## bus
| name | vn_kv | type | zone | in_service
0 | bus_LV_261-918_0_4_node_0 | 0.4 | n |  | TRUE
1 | bus_LV_261-918_0_4_node_1 | 0.4 | n |  | TRUE
2 | bus_LV_261-918_0_4_node_2 | 0.4 | n |  | TRUE
3 | bus_LV_261-918_0_4_node_7 | 0.4 | n |  | TRUE
4 | bus_LV_261-918_0_4_node_6 | 0.4 | n |  | TRUE
5 | bus_LV_261-918_0_4_node_121 | 0.4 | n |  | TRUE
6 | bus_LV_261-918_0_4_node_117 | 0.4 | n |  | TRUE
7 | bus_LV_261-918_0_4_node_8 | 0.4 | n |  | TRUE
8 | bus_LV_261-918_0_4_node_41 | 0.4 | n |  | TRUE
9 | bus_LV_261-918_0_4_node_78 | 0.4 | n |  | TRUE
10 | bus_LV_261-918_0_4_node_9 | 0.4 | n |  | TRUE
11 | bus_LV_261-918_0_4_node_15 | 0.4 | n |  | TRUE
12 | bus_LV_261-918_0_4_node_122 | 0.4 | n |  | TRUE
13 | bus_LV_261-918_0_4_node_127 | 0.4 | n |  | TRUE
14 | bus_LV_261-918_0_4_node_10 | 0.4 | n |  | TRUE
15 | bus_LV_261-918_0_4_node_14 | 0.4 | n |  | TRUE
16 | bus_LV_261-918_0_4_node_48 | 0.4 | n |  | TRUE
17 | bus_LV_261-918_0_4_node_11 | 0.4 | n |  | TRUE
18 | bus_LV_261-918_0_4_node_98 | 0.4 | n |  | TRUE
19 | bus_LV_261-918_0_4_node_12 | 0.4 | n |  | TRUE
20 | bus_LV_261-918_0_4_node_95 | 0.4 | n |  | TRUE
21 | bus_LV_261-918_0_4_node_38 | 0.4 | n |  | TRUE
22 | bus_LV_261-918_0_4_node_34 | 0.4 | n |  | TRUE
23 | bus_LV_261-918_0_4_node_13 | 0.4 | n |  | TRUE
24 | bus_LV_261-918_0_4_node_111 | 0.4 | n |  | TRUE
25 | bus_LV_261-918_0_4_node_109 | 0.4 | n |  | TRUE
26 | bus_LV_261-918_0_4_node_112 | 0.4 | n |  | TRUE
27 | bus_LV_261-918_0_4_node_97 | 0.4 | n |  | TRUE
28 | bus_LV_261-918_0_4_node_16 | 0.4 | n |  | TRUE
29 | bus_LV_261-918_0_4_node_94 | 0.4 | n |  | TRUE
30 | bus_LV_261-918_0_4_node_96 | 0.4 | n |  | TRUE
31 | bus_LV_261-918_0_4_node_17 | 0.4 | n |  | TRUE
32 | bus_LV_261-918_0_4_node_18 | 0.4 | n |  | TRUE
33 | bus_LV_261-918_0_4_node_93 | 0.4 | n |  | TRUE
34 | bus_LV_261-918_0_4_node_92 | 0.4 | n |  | TRUE
35 | bus_LV_261-918_0_4_node_19 | 0.4 | n |  | TRUE
36 | bus_LV_261-918_0_4_node_105 | 0.4 | n |  | TRUE
37 | bus_LV_261-918_0_4_node_124 | 0.4 | n |  | TRUE
38 | bus_LV_261-918_0_4_node_21 | 0.4 | n |  | TRUE
39 | bus_LV_261-918_0_4_node_26 | 0.4 | n |  | TRUE
40 | bus_LV_261-918_0_4_node_114 | 0.4 | n |  | TRUE
41 | bus_LV_261-918_0_4_node_24 | 0.4 | n |  | TRUE
42 | bus_LV_261-918_0_4_node_45 | 0.4 | n |  | TRUE
43 | bus_LV_261-918_0_4_node_67 | 0.4 | n |  | TRUE
44 | bus_LV_261-918_0_4_node_25 | 0.4 | n |  | TRUE
45 | bus_LV_261-918_0_4_node_100 | 0.4 | n |  | TRUE
46 | bus_LV_261-918_0_4_node_99 | 0.4 | n |  | TRUE
47 | bus_LV_261-918_0_4_node_28 | 0.4 | n |  | TRUE
48 | bus_LV_261-918_0_4_node_120 | 0.4 | n |  | TRUE
49 | bus_LV_261-918_0_4_node_118 | 0.4 | n |  | TRUE
50 | bus_LV_261-918_0_4_node_29 | 0.4 | n |  | TRUE
51 | bus_LV_261-918_0_4_node_104 | 0.4 | n |  | TRUE
52 | bus_LV_261-918_0_4_node_115 | 0.4 | n |  | TRUE
53 | bus_LV_261-918_0_4_node_132 | 0.4 | n |  | TRUE
54 | bus_LV_261-918_0_4_node_133 | 0.4 | n |  | TRUE
55 | bus_LV_261-918_0_4_node_116 | 0.4 | n |  | TRUE
56 | bus_LV_261-918_0_4_node_37 | 0.4 | n |  | TRUE
57 | bus_LV_261-918_0_4_node_49 | 0.4 | n |  | TRUE
58 | bus_LV_261-918_0_4_node_125 | 0.4 | n |  | TRUE
59 | bus_LV_261-918_0_4_node_80 | 0.4 | n |  | TRUE
60 | bus_LV_261-918_0_4_node_35 | 0.4 | n |  | TRUE
61 | bus_LV_261-918_0_4_node_110 | 0.4 | n |  | TRUE
62 | bus_LV_261-918_0_4_node_84 | 0.4 | n |  | TRUE
63 | bus_LV_261-918_0_4_node_33 | 0.4 | n |  | TRUE
64 | bus_LV_261-918_0_4_node_131 | 0.4 | n |  | TRUE
65 | bus_LV_261-918_0_4_node_128 | 0.4 | n |  | TRUE
66 | bus_LV_261-918_0_4_node_88 | 0.4 | n |  | TRUE
67 | bus_LV_261-918_0_4_node_103 | 0.4 | n |  | TRUE
68 | bus_LV_261-918_0_4_node_123 | 0.4 | n |  | TRUE
69 | bus_LV_261-918_0_4_node_55 | 0.4 | n |  | TRUE
70 | bus_LV_261-918_0_4_node_56 | 0.4 | n |  | TRUE
71 | bus_LV_261-918_0_4_node_119 | 0.4 | n |  | TRUE
72 | bus_LV_261-918_0_4_node_53 | 0.4 | n |  | TRUE
73 | bus_LV_261-918_0_4_node_51 | 0.4 | n |  | TRUE
74 | bus_LV_261-918_0_4_node_68 | 0.4 | n |  | TRUE
75 | bus_LV_261-918_0_4_node_72 | 0.4 | n |  | TRUE
76 | bus_LV_261-918_0_4_node_42 | 0.4 | n |  | TRUE
77 | bus_LV_261-918_0_4_node_43 | 0.4 | n |  | TRUE
78 | bus_LV_261-918_0_4_node_57 | 0.4 | n |  | TRUE
79 | bus_LV_261-918_0_4_node_107 | 0.4 | n |  | TRUE
80 | bus_LV_261-918_0_4_node_102 | 0.4 | n |  | TRUE
81 | bus_LV_261-918_0_4_node_30 | 0.4 | n |  | TRUE
82 | bus_LV_261-918_0_4_node_31 | 0.4 | n |  | TRUE
83 | bus_LV_261-918_0_4_node_32 | 0.4 | n |  | TRUE
84 | bus_LV_261-918_0_4_node_83 | 0.4 | n |  | TRUE
85 | bus_LV_261-918_0_4_node_76 | 0.4 | n |  | TRUE
86 | bus_LV_261-918_0_4_node_108 | 0.4 | n |  | TRUE
87 | bus_LV_261-918_0_4_node_74 | 0.4 | n |  | TRUE
88 | bus_LV_261-918_0_4_node_36 | 0.4 | n |  | TRUE
89 | bus_LV_261-918_0_4_node_50 | 0.4 | n |  | TRUE
90 | bus_LV_261-918_0_4_node_81 | 0.4 | n |  | TRUE
91 | bus_LV_261-918_0_4_node_39 | 0.4 | n |  | TRUE
92 | bus_LV_261-918_0_4_node_40 | 0.4 | n |  | TRUE
93 | bus_LV_261-918_0_4_node_44 | 0.4 | n |  | TRUE
94 | bus_LV_261-918_0_4_node_46 | 0.4 | n |  | TRUE
95 | bus_LV_261-918_0_4_node_47 | 0.4 | n |  | TRUE
96 | bus_LV_261-918_0_4_node_61 | 0.4 | n |  | TRUE
97 | bus_LV_261-918_0_4_node_65 | 0.4 | n |  | TRUE
98 | bus_LV_261-918_0_4_node_70 | 0.4 | n |  | TRUE
99 | bus_LV_261-918_0_4_node_82 | 0.4 | n |  | TRUE
100 | bus_LV_261-918_0_4_node_69 | 0.4 | n |  | TRUE
101 | bus_LV_261-918_0_4_node_59 | 0.4 | n |  | TRUE
102 | bus_LV_261-918_0_4_node_64 | 0.4 | n |  | TRUE
103 | bus_LV_261-918_0_4_node_52 | 0.4 | n |  | TRUE
104 | bus_LV_261-918_0_4_node_54 | 0.4 | n |  | TRUE
105 | bus_LV_261-918_0_4_node_71 | 0.4 | n |  | TRUE
106 | bus_LV_261-918_0_4_node_79 | 0.4 | n |  | TRUE
107 | bus_LV_261-918_0_4_node_58 | 0.4 | n |  | TRUE
108 | bus_LV_261-918_0_4_node_60 | 0.4 | n |  | TRUE
109 | bus_LV_261-918_0_4_node_62 | 0.4 | n |  | TRUE
110 | bus_LV_261-918_0_4_node_63 | 0.4 | n |  | TRUE
111 | bus_LV_261-918_0_4_node_77 | 0.4 | n |  | TRUE
112 | bus_LV_261-918_0_4_node_101 | 0.4 | n |  | TRUE
113 | bus_LV_261-918_0_4_node_75 | 0.4 | n |  | TRUE
114 | bus_LV_261-918_0_4_node_66 | 0.4 | n |  | TRUE
115 | bus_LV_261-918_0_4_node_73 | 0.4 | n |  | TRUE
116 | bus_LV_261-918_0_4_node_134 | 0.4 | n |  | TRUE
117 | bus_LV_261-918_0_4_node_135 | 0.4 | n |  | TRUE
118 | bus_LV_261-918_0_4_node_85 | 0.4 | n |  | TRUE
119 | bus_LV_261-918_0_4_node_86 | 0.4 | n |  | TRUE
120 | bus_LV_261-918_0_4_node_91 | 0.4 | n |  | TRUE
121 | bus_LV_261-918_0_4_node_130 | 0.4 | n |  | TRUE
122 | bus_LV_261-918_0_4_node_129 | 0.4 | n |  | TRUE
123 | bus_LV_261-918_0_4_node_126 | 0.4 | n |  | TRUE
124 | bus_LV_261-918_0_4_node_106 | 0.4 | n |  | TRUE
125 | bus_LV_261-918_0_4_node_113 | 0.4 | n |  | TRUE
126 | bus_LV_261-918_0_4_node_139 | 0.4 | n |  | TRUE
127 | bus_LV_261-918_0_4_node_140 | 0.4 | n |  | TRUE
128 | bus_LV_261-918_0_4_node_136 | 0.4 | n |  | TRUE
129 | bus_LV_261-918_0_4_node_137 | 0.4 | n |  | TRUE
130 | bus_LV_261-918_0_4_node_138 | 0.4 | n |  | TRUE
131 | bus_MV_359_0_node_164 | 20 | n |  | TRUE

## load
| name | bus | p_mw | q_mvar | const_z_percent | const_i_percent | sn_mva | scaling | in_service | type
0 | LV_261-918_0_4_load_0 | 0 | 0.0030659 | 0.0007684 | 0 | 0 |  | 1 | TRUE | wye
1 | LV_261-918_0_4_load_1 | 1 | 0.0033884 | 0.00084921 | 0 | 0 |  | 1 | TRUE | wye
2 | LV_261-918_0_4_load_121 | 5 | 0.006282 | 0.0015744 | 0 | 0 |  | 1 | TRUE | wye
3 | LV_261-918_0_4_load_117 | 6 | 0.0058301 | 0.0014611 | 0 | 0 |  | 1 | TRUE | wye
4 | LV_261-918_0_4_load_78 | 9 | 0.0039817 | 0.0009979 | 0 | 0 |  | 1 | TRUE | wye
5 | LV_261-918_0_4_load_122 | 12 | 0.0082514 | 0.002068 | 0 | 0 |  | 1 | TRUE | wye
6 | LV_261-918_0_4_load_127 | 13 | 0.0078061 | 0.0019564 | 0 | 0 |  | 1 | TRUE | wye
7 | LV_261-918_0_4_load_48 | 16 | 0.0054347 | 0.0013621 | 0 | 0 |  | 1 | TRUE | wye
8 | LV_261-918_0_4_load_98 | 18 | 0.0053433 | 0.0013391 | 0 | 0 |  | 1 | TRUE | wye
9 | LV_261-918_0_4_load_95 | 20 | 0.009734 | 0.0024396 | 0 | 0 |  | 1 | TRUE | wye
10 | LV_261-918_0_4_load_38 | 21 | 0.0028442 | 0.00071281 | 0 | 0 |  | 1 | TRUE | wye
11 | LV_261-918_0_4_load_34 | 22 | 0.0029389 | 0.00073655 | 0 | 0 |  | 1 | TRUE | wye
12 | LV_261-918_0_4_load_111 | 24 | 0.0078949 | 0.0019786 | 0 | 0 |  | 1 | TRUE | wye
13 | LV_261-918_0_4_load_109 | 25 | 0.0040801 | 0.0010226 | 0 | 0 |  | 1 | TRUE | wye
14 | LV_261-918_0_4_load_112 | 26 | 0.0072043 | 0.0018056 | 0 | 0 |  | 1 | TRUE | wye
15 | LV_261-918_0_4_load_97 | 27 | 0.0052488 | 0.0013155 | 0 | 0 |  | 1 | TRUE | wye
16 | LV_261-918_0_4_load_96 | 30 | 0.011844 | 0.0029685 | 0 | 0 |  | 1 | TRUE | wye
17 | LV_261-918_0_4_load_93 | 33 | 0.0067287 | 0.0016864 | 0 | 0 |  | 1 | TRUE | wye
18 | LV_261-918_0_4_load_92 | 34 | 0.0054492 | 0.0013657 | 0 | 0 |  | 1 | TRUE | wye
19 | LV_261-918_0_4_load_124 | 37 | 0.0030086 | 0.00075402 | 0 | 0 |  | 1 | TRUE | wye
20 | LV_261-918_0_4_load_114 | 40 | 0.0025604 | 0.00064169 | 0 | 0 |  | 1 | TRUE | wye
21 | LV_261-918_0_4_load_67 | 43 | 0.0055581 | 0.001393 | 0 | 0 |  | 1 | TRUE | wye
22 | LV_261-918_0_4_load_100 | 45 | 0.0068219 | 0.0017097 | 0 | 0 |  | 1 | TRUE | wye
23 | LV_261-918_0_4_load_99 | 46 | 0.0030747 | 0.00077058 | 0 | 0 |  | 1 | TRUE | wye
24 | LV_261-918_0_4_load_120 | 48 | 0.0064966 | 0.0016282 | 0 | 0 |  | 1 | TRUE | wye
25 | LV_261-918_0_4_load_118 | 49 | 0.0037409 | 0.00093757 | 0 | 0 |  | 1 | TRUE | wye
26 | LV_261-918_0_4_load_115 | 52 | 0.0086097 | 0.0021578 | 0 | 0 |  | 1 | TRUE | wye
27 | LV_261-918_0_4_load_132 | 53 | 0.0051032 | 0.001279 | 0 | 0 |  | 1 | TRUE | wye
28 | LV_261-918_0_4_load_133 | 54 | 0.0041817 | 0.001048 | 0 | 0 |  | 1 | TRUE | wye
29 | LV_261-918_0_4_load_116 | 55 | 0.0072086 | 0.0018066 | 0 | 0 |  | 1 | TRUE | wye
30 | LV_261-918_0_4_load_37 | 56 | 0.0019611 | 0.0004915 | 0 | 0 |  | 1 | TRUE | wye
31 | LV_261-918_0_4_load_49 | 57 | 0.0022038 | 0.00055231 | 0 | 0 |  | 1 | TRUE | wye
32 | LV_261-918_0_4_load_125 | 58 | 0.0017645 | 0.00044222 | 0 | 0 |  | 1 | TRUE | wye
33 | LV_261-918_0_4_load_80 | 59 | 0.0025896 | 0.00064902 | 0 | 0 |  | 1 | TRUE | wye
34 | LV_261-918_0_4_load_35 | 60 | 0.0026052 | 0.00065294 | 0 | 0 |  | 1 | TRUE | wye
35 | LV_261-918_0_4_load_110 | 61 | 0.0047038 | 0.0011789 | 0 | 0 |  | 1 | TRUE | wye
36 | LV_261-918_0_4_load_84 | 62 | 0.0049073 | 0.0012299 | 0 | 0 |  | 1 | TRUE | wye
37 | LV_261-918_0_4_load_131 | 64 | 0.007996 | 0.002004 | 0 | 0 |  | 1 | TRUE | wye
38 | LV_261-918_0_4_load_128 | 65 | 0.0055664 | 0.0013951 | 0 | 0 |  | 1 | TRUE | wye
39 | LV_261-918_0_4_load_88 | 66 | 0.0056618 | 0.001419 | 0 | 0 |  | 1 | TRUE | wye
40 | LV_261-918_0_4_load_123 | 68 | 0.0053721 | 0.0013464 | 0 | 0 |  | 1 | TRUE | wye
41 | LV_261-918_0_4_load_55 | 69 | 0.0015966 | 0.00040015 | 0 | 0 |  | 1 | TRUE | wye
42 | LV_261-918_0_4_load_56 | 70 | 0.0015854 | 0.00039734 | 0 | 0 |  | 1 | TRUE | wye
43 | LV_261-918_0_4_load_119 | 71 | 0.0064383 | 0.0016136 | 0 | 0 |  | 1 | TRUE | wye
44 | LV_261-918_0_4_load_53 | 72 | 0.0058432 | 0.0014644 | 0 | 0 |  | 1 | TRUE | wye
45 | LV_261-918_0_4_load_51 | 73 | 0.0040221 | 0.001008 | 0 | 0 |  | 1 | TRUE | wye
46 | LV_261-918_0_4_load_68 | 74 | 0.0040611 | 0.0010178 | 0 | 0 |  | 1 | TRUE | wye
47 | LV_261-918_0_4_load_72 | 75 | 0.003266 | 0.00081854 | 0 | 0 |  | 1 | TRUE | wye
48 | LV_261-918_0_4_load_42 | 76 | 0.0045286 | 0.001135 | 0 | 0 |  | 1 | TRUE | wye
49 | LV_261-918_0_4_load_43 | 77 | 0.0045431 | 0.0011386 | 0 | 0 |  | 1 | TRUE | wye
50 | LV_261-918_0_4_load_102 | 80 | 0.020762 | 0.0052034 | 0 | 0 |  | 1 | TRUE | wye
51 | LV_261-918_0_4_load_30 | 81 | 0.0046519 | 0.0011659 | 0 | 0 |  | 1 | TRUE | wye
52 | LV_261-918_0_4_load_31 | 82 | 0.0038039 | 0.00095334 | 0 | 0 |  | 1 | TRUE | wye
53 | LV_261-918_0_4_load_32 | 83 | 0.0026917 | 0.00067459 | 0 | 0 |  | 1 | TRUE | wye
54 | LV_261-918_0_4_load_108 | 86 | 0.0031876 | 0.00079888 | 0 | 0 |  | 1 | TRUE | wye
55 | LV_261-918_0_4_load_74 | 87 | 0.0027447 | 0.00068788 | 0 | 0 |  | 1 | TRUE | wye
56 | LV_261-918_0_4_load_36 | 88 | 0.0021278 | 0.00053328 | 0 | 0 |  | 1 | TRUE | wye
57 | LV_261-918_0_4_load_50 | 89 | 0.0025717 | 0.00064452 | 0 | 0 |  | 1 | TRUE | wye
58 | LV_261-918_0_4_load_81 | 90 | 0.0019683 | 0.00049329 | 0 | 0 |  | 1 | TRUE | wye
59 | LV_261-918_0_4_load_39 | 91 | 0.0076604 | 0.0019199 | 0 | 0 |  | 1 | TRUE | wye
60 | LV_261-918_0_4_load_40 | 92 | 0.0072952 | 0.0018284 | 0 | 0 |  | 1 | TRUE | wye
61 | LV_261-918_0_4_load_44 | 93 | 0.0043577 | 0.0010921 | 0 | 0 |  | 1 | TRUE | wye
62 | LV_261-918_0_4_load_46 | 94 | 0.0045064 | 0.0011294 | 0 | 0 |  | 1 | TRUE | wye
63 | LV_261-918_0_4_load_65 | 97 | 0.0080622 | 0.0020206 | 0 | 0 |  | 1 | TRUE | wye
64 | LV_261-918_0_4_load_70 | 98 | 0.0030493 | 0.00076422 | 0 | 0 |  | 1 | TRUE | wye
65 | LV_261-918_0_4_load_82 | 99 | 0.0021994 | 0.00055123 | 0 | 0 |  | 1 | TRUE | wye
66 | LV_261-918_0_4_load_69 | 100 | 0.0040504 | 0.0010151 | 0 | 0 |  | 1 | TRUE | wye
67 | LV_261-918_0_4_load_59 | 101 | 0.0064556 | 0.0016179 | 0 | 0 |  | 1 | TRUE | wye
68 | LV_261-918_0_4_load_64 | 102 | 0.004784 | 0.001199 | 0 | 0 |  | 1 | TRUE | wye
69 | LV_261-918_0_4_load_52 | 103 | 0.0052708 | 0.001321 | 0 | 0 |  | 1 | TRUE | wye
70 | LV_261-918_0_4_load_54 | 104 | 0.006719 | 0.0016839 | 0 | 0 |  | 1 | TRUE | wye
71 | LV_261-918_0_4_load_79 | 106 | 0.0035635 | 0.00089309 | 0 | 0 |  | 1 | TRUE | wye
72 | LV_261-918_0_4_load_58 | 107 | 0.0056213 | 0.0014088 | 0 | 0 |  | 1 | TRUE | wye
73 | LV_261-918_0_4_load_63 | 110 | 0.0026368 | 0.00066085 | 0 | 0 |  | 1 | TRUE | wye
74 | LV_261-918_0_4_load_77 | 111 | 0.0031486 | 0.00078911 | 0 | 0 |  | 1 | TRUE | wye
75 | LV_261-918_0_4_load_101 | 112 | 0.0028034 | 0.0007026 | 0 | 0 |  | 1 | TRUE | wye
76 | LV_261-918_0_4_load_75 | 113 | 0.0031151 | 0.00078072 | 0 | 0 |  | 1 | TRUE | wye
77 | LV_261-918_0_4_load_66 | 114 | 0.0050478 | 0.0012651 | 0 | 0 |  | 1 | TRUE | wye
78 | LV_261-918_0_4_load_73 | 115 | 0.0042727 | 0.0010709 | 0 | 0 |  | 1 | TRUE | wye
79 | LV_261-918_0_4_load_134 | 116 | 0.0026955 | 0.00067556 | 0 | 0 |  | 1 | TRUE | wye
80 | LV_261-918_0_4_load_135 | 117 | 0.0021326 | 0.00053447 | 0 | 0 |  | 1 | TRUE | wye
81 | LV_261-918_0_4_load_85 | 118 | 0.0041622 | 0.0010431 | 0 | 0 |  | 1 | TRUE | wye
82 | LV_261-918_0_4_load_86 | 119 | 0.0078906 | 0.0019776 | 0 | 0 |  | 1 | TRUE | wye
83 | LV_261-918_0_4_load_130 | 121 | 0.0055664 | 0.0013951 | 0 | 0 |  | 1 | TRUE | wye
84 | LV_261-918_0_4_load_129 | 122 | 0.0036764 | 0.00092139 | 0 | 0 |  | 1 | TRUE | wye
85 | LV_261-918_0_4_load_126 | 123 | 0.0037626 | 0.000943 | 0 | 0 |  | 1 | TRUE | wye
86 | LV_261-918_0_4_load_106 | 124 | 0.013794 | 0.0034572 | 0 | 0 |  | 1 | TRUE | wye
87 | LV_261-918_0_4_load_113 | 125 | 0.01582 | 0.0039649 | 0 | 0 |  | 1 | TRUE | wye
88 | LV_261-918_0_4_load_139 | 126 | 0.013941 | 0.003494 | 0 | 0 |  | 1 | TRUE | wye
89 | LV_261-918_0_4_load_140 | 127 | 0.013955 | 0.0034974 | 0 | 0 |  | 1 | TRUE | wye
90 | LV_261-918_0_4_load_136 | 128 | 0.0027628 | 0.00069242 | 0 | 0 |  | 1 | TRUE | wye
91 | LV_261-918_0_4_load_137 | 129 | 0.0025919 | 0.00064959 | 0 | 0 |  | 1 | TRUE | wye
92 | LV_261-918_0_4_load_138 | 130 | 0.0075028 | 0.0018804 | 0 | 0 |  | 1 | TRUE | wye

## ext_grid
| name | bus | vm_pu | va_degree | slack_weight | in_service
0 |  | 83 | 1 | 0 | 1 | TRUE

## line
| name | std_type | from_bus | to_bus | length_km | r_ohm_per_km | x_ohm_per_km | c_nf_per_km | g_us_per_km | max_i_ka | df | parallel | type | in_service
0 | LV_261-918_0_4_line_0 |  | 0 | 1 | 0.005638 | 0.125 | 0.08 | 261 | 0 | 0.364 | 1 | 1 | cs | TRUE
1 | LV_261-918_0_4_line_1 |  | 0 | 2 | 0.048836 | 0.125 | 0.08 | 261 | 0 | 0.364 | 1 | 1 | cs | TRUE
2 | LV_261-918_0_4_line_2 |  | 2 | 3 | 0.045005 | 0.125 | 0.08 | 261 | 0 | 0.364 | 1 | 1 | cs | TRUE
3 | LV_261-918_0_4_line_3 |  | 3 | 6 | 0.0034746 | 0.125 | 0.08 | 261 | 0 | 0.364 | 1 | 1 | cs | TRUE
4 | LV_261-918_0_4_line_4 |  | 3 | 4 | 0.043828 | 0.125 | 0.08 | 261 | 0 | 0.364 | 1 | 2 | cs | TRUE
5 | LV_261-918_0_4_line_5 |  | 4 | 5 | 0.01267 | 0.125 | 0.08 | 261 | 0 | 0.364 | 1 | 4 | cs | TRUE
6 | LV_261-918_0_4_line_6 |  | 5 | 12 | 0.025988 | 0.125 | 0.08 | 261 | 0 | 0.364 | 1 | 4 | cs | TRUE
7 | LV_261-918_0_4_line_7 |  | 6 | 55 | 0.0145 | 0.125 | 0.08 | 261 | 0 | 0.364 | 1 | 1 | cs | TRUE
8 | LV_261-918_0_4_line_8 |  | 7 | 8 | 0.00555 | 0.125 | 0.08 | 261 | 0 | 0.364 | 1 | 1 | cs | TRUE
9 | LV_261-918_0_4_line_9 |  | 7 | 9 | 0.008372 | 0.125 | 0.08 | 261 | 0 | 0.364 | 1 | 1 | cs | TRUE
10 | LV_261-918_0_4_line_10 |  | 8 | 32 | 0.00415 | 0.125 | 0.08 | 261 | 0 | 0.364 | 1 | 1 | cs | TRUE
11 | LV_261-918_0_4_line_11 |  | 9 | 56 | 0.0060661 | 0.125 | 0.08 | 261 | 0 | 0.364 | 1 | 1 | cs | TRUE
12 | LV_261-918_0_4_line_12 |  | 10 | 11 | 0.017457 | 0.125 | 0.08 | 261 | 0 | 0.364 | 1 | 4 | cs | TRUE
13 | LV_261-918_0_4_line_13 |  | 10 | 12 | 0.0098712 | 0.125 | 0.08 | 261 | 0 | 0.364 | 1 | 4 | cs | TRUE
14 | LV_261-918_0_4_line_14 |  | 10 | 13 | 0.032382 | 0.125 | 0.08 | 261 | 0 | 0.364 | 1 | 4 | cs | TRUE
15 | LV_261-918_0_4_line_15 |  | 11 | 14 | 0.004674 | 0.125 | 0.08 | 261 | 0 | 0.364 | 1 | 4 | cs | TRUE
16 | LV_261-918_0_4_line_16 |  | 13 | 24 | 0.020016 | 0.125 | 0.08 | 261 | 0 | 0.364 | 1 | 4 | cs | TRUE
17 | LV_261-918_0_4_line_17 |  | 14 | 15 | 0.0083126 | 0.125 | 0.08 | 261 | 0 | 0.364 | 1 | 1 | cs | TRUE
18 | LV_261-918_0_4_line_18 |  | 14 | 16 | 0.005808 | 0.125 | 0.08 | 261 | 0 | 0.364 | 1 | 2 | cs | TRUE
19 | LV_261-918_0_4_line_19 |  | 15 | 26 | 0.0091179 | 0.125 | 0.08 | 261 | 0 | 0.364 | 1 | 1 | cs | TRUE
20 | LV_261-918_0_4_line_20 |  | 15 | 27 | 0.022113 | 0.125 | 0.08 | 261 | 0 | 0.364 | 1 | 1 | cs | TRUE
21 | LV_261-918_0_4_line_21 |  | 16 | 57 | 0.032223 | 0.125 | 0.08 | 261 | 0 | 0.364 | 1 | 1 | cs | TRUE
22 | LV_261-918_0_4_line_22 |  | 17 | 18 | 0.018791 | 0.125 | 0.08 | 261 | 0 | 0.364 | 1 | 1 | cs | TRUE
23 | LV_261-918_0_4_line_23 |  | 17 | 19 | 0.012597 | 0.125 | 0.08 | 261 | 0 | 0.364 | 1 | 1 | cs | TRUE
24 | LV_261-918_0_4_line_24 |  | 17 | 20 | 0.015422 | 0.125 | 0.08 | 261 | 0 | 0.364 | 1 | 1 | cs | TRUE
25 | LV_261-918_0_4_line_25 |  | 18 | 58 | 0.013943 | 0.125 | 0.08 | 261 | 0 | 0.364 | 1 | 1 | cs | TRUE
26 | LV_261-918_0_4_line_26 |  | 19 | 21 | 0.013699 | 0.125 | 0.08 | 261 | 0 | 0.364 | 1 | 1 | cs | TRUE
27 | LV_261-918_0_4_line_27 |  | 19 | 22 | 0.011371 | 0.125 | 0.08 | 261 | 0 | 0.364 | 1 | 1 | cs | TRUE
28 | LV_261-918_0_4_line_28 |  | 20 | 30 | 0.025722 | 0.125 | 0.08 | 261 | 0 | 0.364 | 1 | 1 | cs | TRUE
29 | LV_261-918_0_4_line_29 |  | 21 | 59 | 0.0066 | 0.125 | 0.08 | 261 | 0 | 0.364 | 1 | 1 | cs | TRUE
30 | LV_261-918_0_4_line_30 |  | 22 | 60 | 0.0079741 | 0.125 | 0.08 | 261 | 0 | 0.364 | 1 | 1 | cs | TRUE
31 | LV_261-918_0_4_line_31 |  | 23 | 24 | 0.021014 | 0.125 | 0.08 | 261 | 0 | 0.364 | 1 | 4 | cs | TRUE
32 | LV_261-918_0_4_line_32 |  | 23 | 25 | 0.012986 | 0.125 | 0.08 | 261 | 0 | 0.364 | 1 | 4 | cs | TRUE
33 | LV_261-918_0_4_line_33 |  | 25 | 61 | 0.0056097 | 0.125 | 0.08 | 261 | 0 | 0.364 | 1 | 4 | cs | TRUE
34 | LV_261-918_0_4_line_34 |  | 28 | 29 | 0.00908 | 0.125 | 0.08 | 261 | 0 | 0.364 | 1 | 1 | cs | TRUE
35 | LV_261-918_0_4_line_35 |  | 28 | 30 | 0.012237 | 0.125 | 0.08 | 261 | 0 | 0.364 | 1 | 1 | cs | TRUE
36 | LV_261-918_0_4_line_36 |  | 29 | 64 | 0.017098 | 0.125 | 0.08 | 261 | 0 | 0.364 | 1 | 1 | cs | TRUE
37 | LV_261-918_0_4_line_37 |  | 29 | 65 | 0.048618 | 0.125 | 0.08 | 261 | 0 | 0.364 | 1 | 1 | cs | TRUE
38 | LV_261-918_0_4_line_38 |  | 29 | 31 | 0.004749 | 0.125 | 0.08 | 261 | 0 | 0.364 | 1 | 1 | cs | TRUE
39 | LV_261-918_0_4_line_39 |  | 31 | 32 | 0.005356 | 0.125 | 0.08 | 261 | 0 | 0.364 | 1 | 1 | cs | TRUE
40 | LV_261-918_0_4_line_40 |  | 31 | 33 | 0.024706 | 0.125 | 0.08 | 261 | 0 | 0.364 | 1 | 1 | cs | TRUE
41 | LV_261-918_0_4_line_41 |  | 32 | 34 | 0.040276 | 0.125 | 0.08 | 261 | 0 | 0.364 | 1 | 1 | cs | TRUE
42 | LV_261-918_0_4_line_42 |  | 34 | 66 | 0.012509 | 0.125 | 0.08 | 261 | 0 | 0.364 | 1 | 1 | cs | TRUE
43 | LV_261-918_0_4_line_43 |  | 35 | 36 | 0.006658 | 0.125 | 0.08 | 261 | 0 | 0.364 | 1 | 1 | cs | TRUE
44 | LV_261-918_0_4_line_44 |  | 35 | 37 | 0.017527 | 0.125 | 0.08 | 261 | 0 | 0.364 | 1 | 1 | cs | TRUE
45 | LV_261-918_0_4_line_45 |  | 36 | 67 | 0.02098 | 0.125 | 0.08 | 261 | 0 | 0.364 | 1 | 1 | cs | TRUE
46 | LV_261-918_0_4_line_46 |  | 37 | 68 | 0.019326 | 0.125 | 0.08 | 261 | 0 | 0.364 | 1 | 1 | cs | TRUE
47 | LV_261-918_0_4_line_47 |  | 38 | 39 | 0.001226 | 0.125 | 0.08 | 261 | 0 | 0.364 | 1 | 1 | cs | TRUE
48 | LV_261-918_0_4_line_48 |  | 38 | 40 | 0.044516 | 0.125 | 0.08 | 261 | 0 | 0.364 | 1 | 1 | cs | TRUE
49 | LV_261-918_0_4_line_49 |  | 39 | 46 | 0.037267 | 0.125 | 0.08 | 261 | 0 | 0.364 | 1 | 1 | cs | TRUE
50 | LV_261-918_0_4_line_50 |  | 41 | 42 | 0.003135 | 0.125 | 0.08 | 261 | 0 | 0.364 | 1 | 1 | cs | TRUE
51 | LV_261-918_0_4_line_51 |  | 41 | 43 | 0.019799 | 0.125 | 0.08 | 261 | 0 | 0.364 | 1 | 1 | cs | TRUE
52 | LV_261-918_0_4_line_52 |  | 42 | 76 | 0.021112 | 0.125 | 0.08 | 261 | 0 | 0.364 | 1 | 1 | cs | TRUE
53 | LV_261-918_0_4_line_53 |  | 42 | 77 | 0.0096599 | 0.125 | 0.08 | 261 | 0 | 0.364 | 1 | 1 | cs | TRUE
54 | LV_261-918_0_4_line_54 |  | 44 | 45 | 0.037243 | 0.125 | 0.08 | 261 | 0 | 0.364 | 1 | 1 | cs | TRUE
55 | LV_261-918_0_4_line_55 |  | 44 | 46 | 0.012967 | 0.125 | 0.08 | 261 | 0 | 0.364 | 1 | 1 | cs | TRUE
56 | LV_261-918_0_4_line_56 |  | 45 | 78 | 0.0067671 | 0.125 | 0.08 | 261 | 0 | 0.364 | 1 | 1 | cs | TRUE
57 | LV_261-918_0_4_line_57 |  | 47 | 48 | 0.017491 | 0.125 | 0.08 | 261 | 0 | 0.364 | 1 | 1 | cs | TRUE
58 | LV_261-918_0_4_line_58 |  | 47 | 49 | 0.014653 | 0.125 | 0.08 | 261 | 0 | 0.364 | 1 | 1 | cs | TRUE
59 | LV_261-918_0_4_line_59 |  | 48 | 68 | 0.022413 | 0.125 | 0.08 | 261 | 0 | 0.364 | 1 | 1 | cs | TRUE
60 | LV_261-918_0_4_line_60 |  | 49 | 71 | 0.031445 | 0.125 | 0.08 | 261 | 0 | 0.364 | 1 | 1 | cs | TRUE
61 | LV_261-918_0_4_line_61 |  | 50 | 51 | 0.036922 | 0.125 | 0.08 | 261 | 0 | 0.364 | 1 | 1 | cs | TRUE
62 | LV_261-918_0_4_line_62 |  | 50 | 52 | 0.013496 | 0.125 | 0.08 | 261 | 0 | 0.364 | 1 | 1 | cs | TRUE
63 | LV_261-918_0_4_line_63 |  | 51 | 79 | 0.009488 | 0.125 | 0.08 | 261 | 0 | 0.364 | 1 | 1 | cs | TRUE
64 | LV_261-918_0_4_line_64 |  | 51 | 80 | 0.023679 | 0.125 | 0.08 | 261 | 0 | 0.364 | 1 | 1 | cs | TRUE
65 | LV_261-918_0_4_line_65 |  | 52 | 55 | 0.015625 | 0.125 | 0.08 | 261 | 0 | 0.364 | 1 | 1 | cs | TRUE
66 | LV_261-918_0_4_line_66 |  | 53 | 54 | 0.057582 | 0.125 | 0.08 | 261 | 0 | 0.364 | 1 | 1 | cs | TRUE
67 | LV_261-918_0_4_line_67 |  | 54 | 120 | 0.013967 | 0.125 | 0.08 | 261 | 0 | 0.364 | 1 | 1 | cs | TRUE
68 | LV_261-918_0_4_line_68 |  | 57 | 89 | 0.0085877 | 0.125 | 0.08 | 261 | 0 | 0.364 | 1 | 1 | cs | TRUE
69 | LV_261-918_0_4_line_69 |  | 58 | 123 | 0.0082881 | 0.125 | 0.08 | 261 | 0 | 0.364 | 1 | 1 | cs | TRUE
70 | LV_261-918_0_4_line_70 |  | 59 | 90 | 0.0023405 | 0.125 | 0.08 | 261 | 0 | 0.364 | 1 | 1 | cs | TRUE
71 | LV_261-918_0_4_line_71 |  | 60 | 88 | 0.0085822 | 0.125 | 0.08 | 261 | 0 | 0.364 | 1 | 1 | cs | TRUE
72 | LV_261-918_0_4_line_72 |  | 61 | 84 | 0.0013454 | 0.125 | 0.08 | 261 | 0 | 0.364 | 1 | 4 | cs | TRUE
73 | LV_261-918_0_4_line_73 |  | 62 | 63 | 0.025568 | 0.125 | 0.08 | 261 | 0 | 0.364 | 1 | 1 | cs | TRUE
74 | LV_261-918_0_4_line_74 |  | 63 | 84 | 0.004599 | 0.125 | 0.08 | 261 | 0 | 0.364 | 1 | 4 | cs | TRUE
75 | LV_261-918_0_4_line_75 |  | 63 | 82 | 0.011938 | 0.125 | 0.08 | 261 | 0 | 0.364 | 1 | 4 | cs | TRUE
76 | LV_261-918_0_4_line_76 |  | 65 | 122 | 0.0098222 | 0.125 | 0.08 | 261 | 0 | 0.364 | 1 | 1 | cs | TRUE
77 | LV_261-918_0_4_line_77 |  | 66 | 119 | 0.024241 | 0.125 | 0.08 | 261 | 0 | 0.364 | 1 | 1 | cs | TRUE
78 | LV_261-918_0_4_line_78 |  | 67 | 124 | 0.0073752 | 0.125 | 0.08 | 261 | 0 | 0.364 | 1 | 1 | cs | TRUE
79 | LV_261-918_0_4_line_79 |  | 67 | 80 | 0.044436 | 0.125 | 0.08 | 261 | 0 | 0.364 | 1 | 1 | cs | TRUE
80 | LV_261-918_0_4_line_80 |  | 69 | 70 | 0.0073367 | 0.125 | 0.08 | 261 | 0 | 0.364 | 1 | 1 | cs | TRUE
81 | LV_261-918_0_4_line_81 |  | 70 | 78 | 0.022846 | 0.125 | 0.08 | 261 | 0 | 0.364 | 1 | 1 | cs | TRUE
82 | LV_261-918_0_4_line_82 |  | 72 | 73 | 0.027265 | 0.125 | 0.08 | 261 | 0 | 0.364 | 1 | 1 | cs | TRUE
83 | LV_261-918_0_4_line_83 |  | 73 | 103 | 0.024703 | 0.125 | 0.08 | 261 | 0 | 0.364 | 1 | 1 | cs | TRUE
84 | LV_261-918_0_4_line_84 |  | 74 | 75 | 0.00082033 | 0.125 | 0.08 | 261 | 0 | 0.364 | 1 | 1 | cs | TRUE
85 | LV_261-918_0_4_line_85 |  | 75 | 100 | 0.023293 | 0.125 | 0.08 | 261 | 0 | 0.364 | 1 | 1 | cs | TRUE
86 | LV_261-918_0_4_line_86 |  | 76 | 92 | 0.025803 | 0.125 | 0.08 | 261 | 0 | 0.364 | 1 | 1 | cs | TRUE
87 | LV_261-918_0_4_line_87 |  | 77 | 93 | 0.023788 | 0.125 | 0.08 | 261 | 0 | 0.364 | 1 | 1 | cs | TRUE
88 | LV_261-918_0_4_line_88 |  | 78 | 105 | 0.006917 | 0.125 | 0.08 | 261 | 0 | 0.364 | 1 | 1 | cs | TRUE
89 | LV_261-918_0_4_line_89 |  | 79 | 126 | 0.021467 | 0.125 | 0.08 | 261 | 0 | 0.364 | 1 | 1 | cs | TRUE
90 | LV_261-918_0_4_line_90 |  | 79 | 127 | 0.035284 | 0.125 | 0.08 | 261 | 0 | 0.364 | 1 | 1 | cs | TRUE
91 | LV_261-918_0_4_line_91 |  | 81 | 82 | 0.0027524 | 0.125 | 0.08 | 261 | 0 | 0.364 | 1 | 4 | cs | TRUE
92 | LV_261-918_0_4_line_92 |  | 81 | 83 | 0.0073914 | 0.125 | 0.08 | 261 | 0 | 0.364 | 1 | 4 | cs | TRUE
93 | LV_261-918_0_4_line_93 |  | 84 | 85 | 0.021461 | 0.125 | 0.08 | 261 | 0 | 0.364 | 1 | 4 | cs | TRUE
94 | LV_261-918_0_4_line_94 |  | 85 | 86 | 0.01276 | 0.125 | 0.08 | 261 | 0 | 0.364 | 1 | 1 | cs | TRUE
95 | LV_261-918_0_4_line_95 |  | 85 | 87 | 0.01805 | 0.125 | 0.08 | 261 | 0 | 0.364 | 1 | 4 | cs | TRUE
96 | LV_261-918_0_4_line_96 |  | 87 | 115 | 0.0071784 | 0.125 | 0.08 | 261 | 0 | 0.364 | 1 | 2 | cs | TRUE
97 | LV_261-918_0_4_line_97 |  | 88 | 89 | 0.0092345 | 0.125 | 0.08 | 261 | 0 | 0.364 | 1 | 1 | cs | TRUE
98 | LV_261-918_0_4_line_98 |  | 90 | 116 | 0.0077104 | 0.125 | 0.08 | 261 | 0 | 0.364 | 1 | 1 | cs | TRUE
99 | LV_261-918_0_4_line_99 |  | 91 | 92 | 0.024023 | 0.125 | 0.08 | 261 | 0 | 0.364 | 1 | 1 | cs | TRUE
100 | LV_261-918_0_4_line_100 |  | 93 | 94 | 0.010276 | 0.125 | 0.08 | 261 | 0 | 0.364 | 1 | 1 | cs | TRUE
101 | LV_261-918_0_4_line_101 |  | 94 | 95 | 0.03834 | 0.125 | 0.08 | 261 | 0 | 0.364 | 1 | 1 | cs | TRUE
102 | LV_261-918_0_4_line_102 |  | 95 | 96 | 0.003745 | 0.125 | 0.08 | 261 | 0 | 0.364 | 1 | 1 | cs | TRUE
103 | LV_261-918_0_4_line_103 |  | 95 | 97 | 0.01418 | 0.125 | 0.08 | 261 | 0 | 0.364 | 1 | 1 | cs | TRUE
104 | LV_261-918_0_4_line_104 |  | 96 | 100 | 0.016593 | 0.125 | 0.08 | 261 | 0 | 0.364 | 1 | 1 | cs | TRUE
105 | LV_261-918_0_4_line_105 |  | 96 | 101 | 0.0091217 | 0.125 | 0.08 | 261 | 0 | 0.364 | 1 | 1 | cs | TRUE
106 | LV_261-918_0_4_line_106 |  | 97 | 102 | 0.00028852 | 0.125 | 0.08 | 261 | 0 | 0.364 | 1 | 1 | cs | TRUE
107 | LV_261-918_0_4_line_107 |  | 98 | 99 | 0.010407 | 0.125 | 0.08 | 261 | 0 | 0.364 | 1 | 1 | cs | TRUE
108 | LV_261-918_0_4_line_108 |  | 99 | 109 | 0.016584 | 0.125 | 0.08 | 261 | 0 | 0.364 | 1 | 1 | cs | TRUE
109 | LV_261-918_0_4_line_109 |  | 101 | 107 | 0.030019 | 0.125 | 0.08 | 261 | 0 | 0.364 | 1 | 1 | cs | TRUE
110 | LV_261-918_0_4_line_110 |  | 102 | 114 | 0.024967 | 0.125 | 0.08 | 261 | 0 | 0.364 | 1 | 1 | cs | TRUE
111 | LV_261-918_0_4_line_111 |  | 103 | 104 | 0.029468 | 0.125 | 0.08 | 261 | 0 | 0.364 | 1 | 1 | cs | TRUE
112 | LV_261-918_0_4_line_112 |  | 104 | 105 | 0.014405 | 0.125 | 0.08 | 261 | 0 | 0.364 | 1 | 1 | cs | TRUE
113 | LV_261-918_0_4_line_113 |  | 105 | 106 | 0.01578 | 0.125 | 0.08 | 261 | 0 | 0.364 | 1 | 1 | cs | TRUE
114 | LV_261-918_0_4_line_114 |  | 106 | 112 | 0.018897 | 0.125 | 0.08 | 261 | 0 | 0.364 | 1 | 1 | cs | TRUE
115 | LV_261-918_0_4_line_115 |  | 107 | 108 | 0.022345 | 0.125 | 0.08 | 261 | 0 | 0.364 | 1 | 1 | cs | TRUE
116 | LV_261-918_0_4_line_116 |  | 108 | 109 | 0.006019 | 0.125 | 0.08 | 261 | 0 | 0.364 | 1 | 1 | cs | TRUE
117 | LV_261-918_0_4_line_117 |  | 108 | 110 | 0.004575 | 0.125 | 0.08 | 261 | 0 | 0.364 | 1 | 1 | cs | TRUE
118 | LV_261-918_0_4_line_118 |  | 109 | 111 | 0.012943 | 0.125 | 0.08 | 261 | 0 | 0.364 | 1 | 1 | cs | TRUE
119 | LV_261-918_0_4_line_119 |  | 110 | 112 | 0.0211 | 0.125 | 0.08 | 261 | 0 | 0.364 | 1 | 1 | cs | TRUE
120 | LV_261-918_0_4_line_120 |  | 111 | 113 | 0.020583 | 0.125 | 0.08 | 261 | 0 | 0.364 | 1 | 1 | cs | TRUE
121 | LV_261-918_0_4_line_121 |  | 113 | 115 | 0.0091148 | 0.125 | 0.08 | 261 | 0 | 0.364 | 1 | 1 | cs | TRUE
122 | LV_261-918_0_4_line_122 |  | 116 | 117 | 0.00046503 | 0.125 | 0.08 | 261 | 0 | 0.364 | 1 | 1 | cs | TRUE
123 | LV_261-918_0_4_line_123 |  | 117 | 128 | 0.009201 | 0.125 | 0.08 | 261 | 0 | 0.364 | 1 | 1 | cs | TRUE
124 | LV_261-918_0_4_line_124 |  | 118 | 119 | 0.023087 | 0.125 | 0.08 | 261 | 0 | 0.364 | 1 | 1 | cs | TRUE
125 | LV_261-918_0_4_line_125 |  | 120 | 121 | 0.022234 | 0.125 | 0.08 | 261 | 0 | 0.364 | 1 | 1 | cs | TRUE
126 | LV_261-918_0_4_line_126 |  | 121 | 122 | 0.0082575 | 0.125 | 0.08 | 261 | 0 | 0.364 | 1 | 1 | cs | TRUE
127 | LV_261-918_0_4_line_127 |  | 124 | 125 | 0.01787 | 0.125 | 0.08 | 261 | 0 | 0.364 | 1 | 1 | cs | TRUE
128 | LV_261-918_0_4_line_128 |  | 128 | 129 | 0.00038934 | 0.125 | 0.08 | 261 | 0 | 0.364 | 1 | 1 | cs | TRUE
129 | LV_261-918_0_4_line_129 |  | 129 | 130 | 0.010987 | 0.125 | 0.08 | 261 | 0 | 0.364 | 1 | 1 | cs | TRUE

## trafo
| name | std_type | hv_bus | lv_bus | sn_mva | vn_hv_kv | vn_lv_kv | vk_percent | vkr_percent | pfe_kw | i0_percent | shift_degree | tap_side | tap_neutral | tap_min | tap_max | tap_step_percent | tap_step_degree | tap_pos | tap_phase_shifter | parallel | df | in_service
0 | LV_261-918_0_4_trafo_32 | 0.63 MVA 20/0.4 kV | 131 | 83 | 0.63 | 20 | 0.4 | 6 | 1.206 | 1.65 | 0.2619 | 150 | hv | 0 | -2 | 2 | 2.5 | 0 | 0 | FALSE | 1 | 1 | TRUE

## line_geodata
| x0 | y0 | x1 | y1 | x2 | y2 | x3 | y3 | x4 | y4 | x5 | y5 | x6 | y6 | x7 | y7 | x8 | y8 | x9 | y9 | x10 | y10
0 | 2682548.2044 | 1244062.7591 | 2682549.5622 | 1244068.2312
1 | 2682544.1557 | 1244015.9033 | 2682541.3802 | 1244019.8342 | 2682540.0673 | 1244025.1087 | 2682540.8262 | 1244033.025 | 2682548.2044 | 1244062.7591
2 | 2682509.3143 | 1244000.1073 | 2682512.3555 | 1243999.3602 | 2682514.9135 | 1244007.8018 | 2682521.4516 | 1244006.136 | 2682527.495 | 1244004.719 | 2682537.1863 | 1244010.5469 | 2682544.1557 | 1244015.9033
3 | 2682509.3143 | 1244000.1073 | 2682510.0913 | 1244003.4939
4 | 2682486.21 | 1243969.1192 | 2682488.7103 | 1243968.6758 | 2682491.217 | 1243968.8553 | 2682494.0951 | 1243969.5069 | 2682497.0106 | 1243970.726 | 2682499.8964 | 1243973.0011 | 2682501.6172 | 1243974.8042 | 2682502.8681 | 1243977.2455 | 2682503.6549 | 1243979.9028 | 2682505.8844 | 1243987.5171 | 2682509.3143 | 1244000.1073
5 | 2682486.21 | 1243969.1192 | 2682473.9381 | 1243972.2702
6 | 2682473.9381 | 1243972.2702 | 2682466.9439 | 1243974.0661 | 2682453.3269 | 1243977.6906 | 2682448.8366 | 1243978.9934
7 | 2682513.5089 | 1244017.5831 | 2682512.0577 | 1244012.0652 | 2682510.0913 | 1244003.4939
8 | 2682292.1798 | 1243957.806 | 2682287.0162 | 1243955.7328
9 | 2682292.1798 | 1243957.806 | 2682299.4541 | 1243961.9504
10 | 2682283.1529 | 1243954.1893 | 2682287.0162 | 1243955.7328
11 | 2682299.4541 | 1243961.9504 | 2682304.7247 | 1243964.9533
12 | 2682422.4207 | 1243985.9673 | 2682426.22 | 1243985.0527 | 2682436.6927 | 1243982.5186 | 2682439.3563 | 1243981.7439
13 | 2682439.3563 | 1243981.7439 | 2682448.8366 | 1243978.9934
14 | 2682439.3563 | 1243981.7439 | 2682435.8207 | 1243987.0764 | 2682433.9013 | 1243989.2291 | 2682432.1285 | 1243991.1614 | 2682430.6505 | 1243993.0979 | 2682429.7518 | 1243994.6754 | 2682427.2848 | 1243999.7893 | 2682423.414 | 1244009.6014
15 | 2682417.8632 | 1243987.0603 | 2682422.4207 | 1243985.9673
16 | 2682423.414 | 1244009.6014 | 2682420.344 | 1244017.3834 | 2682415.8499 | 1244028.1316
17 | 2682416.2836 | 1243978.8991 | 2682416.9818 | 1243982.5003 | 2682417.8632 | 1243987.0603
18 | 2682417.8632 | 1243987.0603 | 2682413.2145 | 1243988.1855 | 2682412.1968 | 1243988.3081
19 | 2682416.2836 | 1243978.8991 | 2682425.1434 | 1243976.7451
20 | 2682416.2836 | 1243978.8991 | 2682409.2841 | 1243980.592 | 2682397.7649 | 1243982.2889 | 2682394.5029 | 1243982.4963
21 | 2682412.1968 | 1243988.3081 | 2682400.9728 | 1243989.661 | 2682391.5417 | 1243990.6641 | 2682380.111 | 1243990.4345
22 | 2682343.1149 | 1243975.6366 | 2682345.3178 | 1243971.0305 | 2682349.4092 | 1243967.5847 | 2682352.6776 | 1243959.9156
23 | 2682335.4127 | 1243982.7571 | 2682338.5375 | 1243978.7086 | 2682341.0988 | 1243979.8561 | 2682343.1149 | 1243975.6366
24 | 2682343.1149 | 1243975.6366 | 2682334.7499 | 1243971.7065 | 2682329.485 | 1243968.4711
25 | 2682352.6776 | 1243959.9156 | 2682358.1443 | 1243947.0885
26 | 2682335.4127 | 1243982.7571 | 2682327.0427 | 1243993.6011
27 | 2682335.4127 | 1243982.7571 | 2682340.1597 | 1243984.8911 | 2682345.9834 | 1243986.9191
28 | 2682329.485 | 1243968.4711 | 2682324.7903 | 1243965.5861 | 2682310.607 | 1243957.7504 | 2682307.2152 | 1243955.6158
29 | 2682327.0427 | 1243993.6011 | 2682323.01 | 1243998.8258
30 | 2682345.9834 | 1243986.9191 | 2682347.576 | 1243987.4737 | 2682353.8057 | 1243988.326
31 | 2682405.8929 | 1244042.4231 | 2682409.5065 | 1244043.9855 | 2682413.05 | 1244034.8281 | 2682415.8499 | 1244028.1316
32 | 2682405.8929 | 1244042.4231 | 2682400.4382 | 1244054.2081
33 | 2682400.4382 | 1244054.2081 | 2682398.0819 | 1244059.2989
34 | 2682288.4491 | 1243945.6121 | 2682296.8581 | 1243949.0979
35 | 2682296.8581 | 1243949.0979 | 2682307.2152 | 1243955.6158
36 | 2682288.4491 | 1243945.6121 | 2682285.7346 | 1243944.607 | 2682280.5727 | 1243943.5013 | 2682273.082 | 1243938.6495
37 | 2682288.4491 | 1243945.6121 | 2682290.3376 | 1243941.8689 | 2682303.6154 | 1243925.1075 | 2682314.8779 | 1243909.786 | 2682317.2186 | 1243906.5096
38 | 2682288.4491 | 1243945.6121 | 2682286.3043 | 1243949.852
39 | 2682283.1529 | 1243954.1893 | 2682286.3043 | 1243949.852
40 | 2682286.3043 | 1243949.852 | 2682274.3222 | 1243944.5932 | 2682264.4424 | 1243938.4751
41 | 2682283.1529 | 1243954.1893 | 2682277.6241 | 1243951.7442 | 2682273.9667 | 1243957.1418 | 2682257.7689 | 1243979.625
42 | 2682257.7689 | 1243979.625 | 2682250.457 | 1243989.7741
43 | 2682459.0067 | 1244123.075 | 2682462.9986 | 1244128.4121
44 | 2682462.9986 | 1244128.4121 | 2682449.7352 | 1244139.8694
45 | 2682459.0067 | 1244123.075 | 2682470.9015 | 1244105.7722
46 | 2682436.0781 | 1244137.6336 | 2682436.0781 | 1244137.6336 | 2682443.1478 | 1244145.5598 | 2682449.7352 | 1244139.8694
47 | 2682284.5803 | 1244255.4497 | 2682285.7711 | 1244255.1437
48 | 2682285.7711 | 1244255.1437 | 2682289.0782 | 1244254.2779 | 2682294.4591 | 1244253.1961 | 2682298.776 | 1244252.5444 | 2682303.4966 | 1244252.2097 | 2682316.8243 | 1244252.4947 | 2682329.9997 | 1244252.8404
49 | 2682284.5803 | 1244255.4497 | 2682279.667 | 1244233.7213 | 2682277.4053 | 1244229.5091 | 2682274.8786 | 1244226.4163 | 2682270.3834 | 1244222.1243
50 | 2682224.265 | 1244048.7415 | 2682226.2785 | 1244046.3343
51 | 2682224.265 | 1244048.7415 | 2682221.5828 | 1244051.9511 | 2682219.9077 | 1244052.2948 | 2682218.3693 | 1244053.1408 | 2682211.2785 | 1244063.0074
52 | 2682226.2785 | 1244046.3343 | 2682225.934 | 1244045.0175 | 2682226.3636 | 1244042.9219 | 2682227.2573 | 1244041.1553 | 2682236.3399 | 1244028.4326
53 | 2682226.2785 | 1244046.3343 | 2682227.1315 | 1244047.5026 | 2682228.3556 | 1244048.6092 | 2682233.6192 | 1244052.5297
54 | 2682261.0051 | 1244213.1699 | 2682278.6135 | 1244188.7297 | 2682283.758 | 1244183.807
55 | 2682261.0051 | 1244213.1699 | 2682270.3834 | 1244222.1243
56 | 2682288.6473 | 1244179.1285 | 2682283.758 | 1244183.807
57 | 2682408.9255 | 1244166.8221 | 2682412.8749 | 1244161.6176 | 2682420.4938 | 1244153.7424
58 | 2682408.9255 | 1244166.8221 | 2682400.0814 | 1244178.5048
59 | 2682420.4938 | 1244153.7424 | 2682436.0781 | 1244137.6336
60 | 2682400.0814 | 1244178.5048 | 2682390.4247 | 1244191.2607 | 2682383.94 | 1244205.2795
61 | 2682484.8963 | 1244054.3183 | 2682520.9155 | 1244045.7462
62 | 2682520.9155 | 1244045.7462 | 2682517.483 | 1244032.6944
63 | 2682484.8963 | 1244054.3183 | 2682483.7879 | 1244044.896
64 | 2682484.8963 | 1244054.3183 | 2682485.4437 | 1244067.124 | 2682489.6968 | 1244077.1187
65 | 2682517.483 | 1244032.6944 | 2682513.5089 | 1244017.5831
66 | 2682406.8906 | 1243899.9337 | 2682352.6954 | 1243880.4756
67 | 2682340.6531 | 1243873.7063 | 2682346.9366 | 1243878.408 | 2682352.6954 | 1243880.4756
68 | 2682380.111 | 1243990.4345 | 2682375.3873 | 1243990.3396 | 2682371.5377 | 1243990.0174
69 | 2682361.3937 | 1243939.464 | 2682358.1443 | 1243947.0885
70 | 2682321.5799 | 1244000.6786 | 2682323.01 | 1243998.8258
71 | 2682362.3353 | 1243989.2471 | 2682357.7071 | 1243988.8598 | 2682353.8057 | 1243988.326
72 | 2682397.5167 | 1244060.5199 | 2682398.0819 | 1244059.2989
73 | 2682393.5358 | 1244058.1963 | 2682395.3989 | 1244054.6529 | 2682397.1968 | 1244050.9085 | 2682400.7371 | 1244041.9734 | 2682403.5868 | 1244034.7124
74 | 2682393.5358 | 1244058.1963 | 2682397.5167 | 1244060.5199
75 | 2682393.5358 | 1244058.1963 | 2682383.2246 | 1244052.18
76 | 2682317.2186 | 1243906.5096 | 2682322.9282 | 1243898.5173
77 | 2682236.2873 | 1244009.4421 | 2682250.457 | 1243989.7741
78 | 2682470.9015 | 1244105.7722 | 2682469.0205 | 1244098.6409
79 | 2682470.9015 | 1244105.7722 | 2682495.8581 | 1244091.5977 | 2682489.6968 | 1244077.1187
80 | 2682270.3958 | 1244165.3877 | 2682264.5344 | 1244160.975
81 | 2682288.6473 | 1244179.1285 | 2682270.3958 | 1244165.3877
82 | 2682217.4426 | 1244120.3744 | 2682224.1247 | 1244125.3506 | 2682239.3225 | 1244136.6426
83 | 2682259.1515 | 1244151.3755 | 2682239.3225 | 1244136.6426
84 | 2682257.7605 | 1244074.4337 | 2682257.1109 | 1244073.9328
85 | 2682276.2064 | 1244088.6581 | 2682257.7605 | 1244074.4337
86 | 2682251.332 | 1244007.4321 | 2682236.3399 | 1244028.4326
87 | 2682233.6192 | 1244052.5297 | 2682252.697 | 1244066.7396
88 | 2682294.8352 | 1244176.0009 | 2682288.6473 | 1244179.1285
89 | 2682483.7879 | 1244044.896 | 2682474.1744 | 1244048.6874 | 2682466.7555 | 1244050.1075 | 2682465.8978 | 1244053.6315
90 | 2682476.1895 | 1244027.7002 | 2682477.7202 | 1244027.9549 | 2682480.1326 | 1244020.7944 | 2682482.2837 | 1244021.0022 | 2682481.8611 | 1244029.6471 | 2682483.7879 | 1244044.896
91 | 2682380.8473 | 1244050.7928 | 2682383.2246 | 1244052.18
92 | 2682374.4632 | 1244047.0679 | 2682380.8473 | 1244050.7928
93 | 2682385.7192 | 1244078.4469 | 2682395.88 | 1244062.999 | 2682397.5167 | 1244060.5199
94 | 2682385.7192 | 1244078.4469 | 2682396.1786 | 1244085.7564
95 | 2682385.7192 | 1244078.4469 | 2682376.56 | 1244093.0748 | 2682376.0544 | 1244093.6835
96 | 2682371.4683 | 1244099.206 | 2682376.0544 | 1244093.6835
97 | 2682362.3353 | 1243989.2471 | 2682371.5377 | 1243990.0174
98 | 2682321.5799 | 1244000.6786 | 2682316.8688 | 1244006.7823
99 | 2682251.332 | 1244007.4321 | 2682258.2574 | 1243997.7312 | 2682265.36 | 1243987.9303
100 | 2682252.697 | 1244066.7396 | 2682260.9381 | 1244072.8779
101 | 2682291.6474 | 1244095.8319 | 2682263.7986 | 1244075.0085 | 2682260.9381 | 1244072.8779
102 | 2682289.3466 | 1244098.7911 | 2682291.6474 | 1244095.8319
103 | 2682291.6474 | 1244095.8319 | 2682300.3417 | 1244084.6297
104 | 2682289.3466 | 1244098.7911 | 2682276.2064 | 1244088.6581
105 | 2682289.3466 | 1244098.7911 | 2682296.6954 | 1244104.1948
106 | 2682300.5186 | 1244084.4017 | 2682300.3417 | 1244084.6297
107 | 2682320.9829 | 1244117.6854 | 2682329.3391 | 1244123.8878
108 | 2682343.2092 | 1244131.0394 | 2682340.2377 | 1244128.4074 | 2682339.3254 | 1244128.795 | 2682338.1199 | 1244129.0674 | 2682336.852 | 1244128.9386 | 2682335.7981 | 1244128.6348 | 2682334.8325 | 1244127.9654 | 2682329.3391 | 1244123.8878
109 | 2682296.6954 | 1244104.1948 | 2682320.8798 | 1244121.9779
110 | 2682315.8265 | 1244064.678 | 2682300.5186 | 1244084.4017
111 | 2682259.1515 | 1244151.3755 | 2682282.805 | 1244168.9501
112 | 2682294.8352 | 1244176.0009 | 2682292.3151 | 1244173.5197 | 2682289.7022 | 1244173.3723 | 2682287.7476 | 1244172.6224 | 2682282.805 | 1244168.9501
113 | 2682294.8352 | 1244176.0009 | 2682299.7292 | 1244173.5226 | 2682307.9548 | 1244167.3322
114 | 2682307.9548 | 1244167.3322 | 2682321.0635 | 1244153.7205
115 | 2682338.8733 | 1244135.2267 | 2682332.6715 | 1244130.6485 | 2682320.8798 | 1244121.9779
116 | 2682343.2092 | 1244131.0394 | 2682338.8733 | 1244135.2267
117 | 2682338.8733 | 1244135.2267 | 2682335.7001 | 1244138.5223
118 | 2682343.2092 | 1244131.0394 | 2682352.5219 | 1244122.0514
119 | 2682335.7001 | 1244138.5223 | 2682335.0698 | 1244139.1768 | 2682321.0635 | 1244153.7205
120 | 2682352.5219 | 1244122.0514 | 2682354.3168 | 1244120.3191 | 2682364.4462 | 1244107.6616 | 2682365.6451 | 1244106.2181
121 | 2682371.4683 | 1244099.206 | 2682365.6451 | 1244106.2181
122 | 2682316.5846 | 1244007.1504 | 2682316.8688 | 1244006.7823
123 | 2682316.5846 | 1244007.1504 | 2682310.9627 | 1244014.4341
124 | 2682222.7922 | 1244028.1737 | 2682236.2873 | 1244009.4421
125 | 2682340.6531 | 1243873.7063 | 2682327.7282 | 1243891.7983
126 | 2682322.9282 | 1243898.5173 | 2682327.7282 | 1243891.7983
127 | 2682452.4576 | 1244094.5633 | 2682454.2926 | 1244093.5881 | 2682459.9226 | 1244096.8909 | 2682469.0205 | 1244098.6409
128 | 2682310.7248 | 1244014.7423 | 2682310.9627 | 1244014.4341
129 | 2682304.0116 | 1244023.4398 | 2682310.7248 | 1244014.7423

## bus_geodata
| x | y | coords
0 | 2682548.2044 | 1244062.7591
1 | 2682549.5622 | 1244068.2312
2 | 2682544.1557 | 1244015.9033
3 | 2682509.3143 | 1244000.1073
4 | 2682486.21 | 1243969.1192
5 | 2682473.9381 | 1243972.2702
6 | 2682510.0913 | 1244003.4939
7 | 2682292.1798 | 1243957.806
8 | 2682287.0162 | 1243955.7328
9 | 2682299.4541 | 1243961.9504
10 | 2682439.3563 | 1243981.7439
11 | 2682422.4207 | 1243985.9673
12 | 2682448.8366 | 1243978.9934
13 | 2682423.414 | 1244009.6014
14 | 2682417.8632 | 1243987.0603
15 | 2682416.2836 | 1243978.8991
16 | 2682412.1968 | 1243988.3081
17 | 2682343.1149 | 1243975.6366
18 | 2682352.6776 | 1243959.9156
19 | 2682335.4127 | 1243982.7571
20 | 2682329.485 | 1243968.4711
21 | 2682327.0427 | 1243993.6011
22 | 2682345.9834 | 1243986.9191
23 | 2682405.8929 | 1244042.4231
24 | 2682415.8499 | 1244028.1316
25 | 2682400.4382 | 1244054.2081
26 | 2682425.1434 | 1243976.7451
27 | 2682394.5029 | 1243982.4963
28 | 2682296.8581 | 1243949.0979
29 | 2682288.4491 | 1243945.6121
30 | 2682307.2152 | 1243955.6158
31 | 2682286.3043 | 1243949.852
32 | 2682283.1529 | 1243954.1893
33 | 2682264.4424 | 1243938.4751
34 | 2682257.7689 | 1243979.625
35 | 2682462.9986 | 1244128.4121
36 | 2682459.0067 | 1244123.075
37 | 2682449.7352 | 1244139.8694
38 | 2682285.7711 | 1244255.1437
39 | 2682284.5803 | 1244255.4497
40 | 2682329.9997 | 1244252.8404
41 | 2682224.265 | 1244048.7415
42 | 2682226.2785 | 1244046.3343
43 | 2682211.2785 | 1244063.0074
44 | 2682261.0051 | 1244213.1699
45 | 2682283.758 | 1244183.807
46 | 2682270.3834 | 1244222.1243
47 | 2682408.9255 | 1244166.8221
48 | 2682420.4938 | 1244153.7424
49 | 2682400.0814 | 1244178.5048
50 | 2682520.9155 | 1244045.7462
51 | 2682484.8963 | 1244054.3183
52 | 2682517.483 | 1244032.6944
53 | 2682406.8906 | 1243899.9337
54 | 2682352.6954 | 1243880.4756
55 | 2682513.5089 | 1244017.5831
56 | 2682304.7247 | 1243964.9533
57 | 2682380.111 | 1243990.4345
58 | 2682358.1443 | 1243947.0885
59 | 2682323.01 | 1243998.8258
60 | 2682353.8057 | 1243988.326
61 | 2682398.0819 | 1244059.2989
62 | 2682403.5868 | 1244034.7124
63 | 2682393.5358 | 1244058.1963
64 | 2682273.082 | 1243938.6495
65 | 2682317.2186 | 1243906.5096
66 | 2682250.457 | 1243989.7741
67 | 2682470.9015 | 1244105.7722
68 | 2682436.0781 | 1244137.6336
69 | 2682264.5344 | 1244160.975
70 | 2682270.3958 | 1244165.3877
71 | 2682383.94 | 1244205.2795
72 | 2682217.4426 | 1244120.3744
73 | 2682239.3225 | 1244136.6426
74 | 2682257.1109 | 1244073.9328
75 | 2682257.7605 | 1244074.4337
76 | 2682236.3399 | 1244028.4326
77 | 2682233.6192 | 1244052.5297
78 | 2682288.6473 | 1244179.1285
79 | 2682483.7879 | 1244044.896
80 | 2682489.6968 | 1244077.1187
81 | 2682380.8473 | 1244050.7928
82 | 2682383.2246 | 1244052.18
83 | 2682374.4632 | 1244047.0679
84 | 2682397.5167 | 1244060.5199
85 | 2682385.7192 | 1244078.4469
86 | 2682396.1786 | 1244085.7564
87 | 2682376.0544 | 1244093.6835
88 | 2682362.3353 | 1243989.2471
89 | 2682371.5377 | 1243990.0174
90 | 2682321.5799 | 1244000.6786
91 | 2682265.36 | 1243987.9303
92 | 2682251.332 | 1244007.4321
93 | 2682252.697 | 1244066.7396
94 | 2682260.9381 | 1244072.8779
95 | 2682291.6474 | 1244095.8319
96 | 2682289.3466 | 1244098.7911
97 | 2682300.3417 | 1244084.6297
98 | 2682320.9829 | 1244117.6854
99 | 2682329.3391 | 1244123.8878
100 | 2682276.2064 | 1244088.6581
101 | 2682296.6954 | 1244104.1948
102 | 2682300.5186 | 1244084.4017
103 | 2682259.1515 | 1244151.3755
104 | 2682282.805 | 1244168.9501
105 | 2682294.8352 | 1244176.0009
106 | 2682307.9548 | 1244167.3322
107 | 2682320.8798 | 1244121.9779
108 | 2682338.8733 | 1244135.2267
109 | 2682343.2092 | 1244131.0394
110 | 2682335.7001 | 1244138.5223
111 | 2682352.5219 | 1244122.0514
112 | 2682321.0635 | 1244153.7205
113 | 2682365.6451 | 1244106.2181
114 | 2682315.8265 | 1244064.678
115 | 2682371.4683 | 1244099.206
116 | 2682316.8688 | 1244006.7823
117 | 2682316.5846 | 1244007.1504
118 | 2682222.7923 | 1244028.1737
119 | 2682236.2873 | 1244009.4421
120 | 2682340.6531 | 1243873.7063
121 | 2682327.7282 | 1243891.7983
122 | 2682322.9282 | 1243898.5173
123 | 2682361.3937 | 1243939.464
124 | 2682469.0205 | 1244098.6409
125 | 2682452.4576 | 1244094.5633
126 | 2682465.8978 | 1244053.6315
127 | 2682476.1895 | 1244027.7002
128 | 2682310.9627 | 1244014.4341
129 | 2682310.7248 | 1244014.7423
130 | 2682304.0116 | 1244023.4398
131 | 2682393.5358 | 1244058.1963

## line_std_types
| c_nf_per_km | r_ohm_per_km | x_ohm_per_km | max_i_ka | type | q_mm2 | alpha | voltage_rating
NAYY 4x50 SE | 210 | 0.642 | 0.083 | 0.142 | cs | 50 | 0.00403 | LV
NAYY 4x120 SE | 264 | 0.225 | 0.08 | 0.242 | cs | 120 | 0.00403 | LV
NAYY 4x150 SE | 261 | 0.208 | 0.08 | 0.27 | cs | 150 | 0.00403 | LV
NA2XS2Y 1x95 RM/25 12/20 kV | 216 | 0.313 | 0.132 | 0.252 | cs | 95 | 0.00403 | MV
NA2XS2Y 1x185 RM/25 12/20 kV | 273 | 0.161 | 0.117 | 0.362 | cs | 185 | 0.00403 | MV
NA2XS2Y 1x240 RM/25 12/20 kV | 304 | 0.122 | 0.112 | 0.421 | cs | 240 | 0.00403 | MV
NA2XS2Y 1x95 RM/25 6/10 kV | 315 | 0.313 | 0.123 | 0.249 | cs | 95 | 0.00403 | MV
NA2XS2Y 1x185 RM/25 6/10 kV | 406 | 0.161 | 0.11 | 0.358 | cs | 185 | 0.00403 | MV
NA2XS2Y 1x240 RM/25 6/10 kV | 456 | 0.122 | 0.105 | 0.416 | cs | 240 | 0.00403 | MV
NA2XS2Y 1x150 RM/25 12/20 kV | 250 | 0.206 | 0.116 | 0.319 | cs | 150 | 0.00403 | MV
NA2XS2Y 1x120 RM/25 12/20 kV | 230 | 0.253 | 0.119 | 0.283 | cs | 120 | 0.00403 | MV
NA2XS2Y 1x70 RM/25 12/20 kV | 190 | 0.443 | 0.132 | 0.22 | cs | 70 | 0.00403 | MV
NA2XS2Y 1x150 RM/25 6/10 kV | 360 | 0.206 | 0.11 | 0.315 | cs | 150 | 0.00403 | MV
NA2XS2Y 1x120 RM/25 6/10 kV | 340 | 0.253 | 0.113 | 0.28 | cs | 120 | 0.00403 | MV
NA2XS2Y 1x70 RM/25 6/10 kV | 280 | 0.443 | 0.123 | 0.217 | cs | 70 | 0.00403 | MV
N2XS(FL)2Y 1x120 RM/35 64/110 kV | 112 | 0.153 | 0.166 | 0.366 | cs | 120 | 0.00393 | HV
N2XS(FL)2Y 1x185 RM/35 64/110 kV | 125 | 0.099 | 0.156 | 0.457 | cs | 185 | 0.00393 | HV
N2XS(FL)2Y 1x240 RM/35 64/110 kV | 135 | 0.075 | 0.149 | 0.526 | cs | 240 | 0.00393 | HV
N2XS(FL)2Y 1x300 RM/35 64/110 kV | 144 | 0.06 | 0.144 | 0.588 | cs | 300 | 0.00393 | HV
15-AL1/3-ST1A 0.4 | 11 | 1.8769 | 0.35 | 0.105 | ol | 16 | 0.00403 | LV
24-AL1/4-ST1A 0.4 | 11.25 | 1.2012 | 0.335 | 0.14 | ol | 24 | 0.00403 | LV
48-AL1/8-ST1A 0.4 | 12.2 | 0.5939 | 0.3 | 0.21 | ol | 48 | 0.00403 | LV
94-AL1/15-ST1A 0.4 | 13.2 | 0.306 | 0.29 | 0.35 | ol | 94 | 0.00403 | LV
34-AL1/6-ST1A 10.0 | 9.7 | 0.8342 | 0.36 | 0.17 | ol | 34 | 0.00403 | MV
48-AL1/8-ST1A 10.0 | 10.1 | 0.5939 | 0.35 | 0.21 | ol | 48 | 0.00403 | MV
70-AL1/11-ST1A 10.0 | 10.4 | 0.4132 | 0.339 | 0.29 | ol | 70 | 0.00403 | MV
94-AL1/15-ST1A 10.0 | 10.75 | 0.306 | 0.33 | 0.35 | ol | 94 | 0.00403 | MV
122-AL1/20-ST1A 10.0 | 11.1 | 0.2376 | 0.323 | 0.41 | ol | 122 | 0.00403 | MV
149-AL1/24-ST1A 10.0 | 11.25 | 0.194 | 0.315 | 0.47 | ol | 149 | 0.00403 | MV
34-AL1/6-ST1A 20.0 | 9.15 | 0.8342 | 0.382 | 0.17 | ol | 34 | 0.00403 | MV
48-AL1/8-ST1A 20.0 | 9.5 | 0.5939 | 0.372 | 0.21 | ol | 48 | 0.00403 | MV
70-AL1/11-ST1A 20.0 | 9.7 | 0.4132 | 0.36 | 0.29 | ol | 70 | 0.00403 | MV
94-AL1/15-ST1A 20.0 | 10 | 0.306 | 0.35 | 0.35 | ol | 94 | 0.00403 | MV
122-AL1/20-ST1A 20.0 | 10.3 | 0.2376 | 0.344 | 0.41 | ol | 122 | 0.00403 | MV
149-AL1/24-ST1A 20.0 | 10.5 | 0.194 | 0.337 | 0.47 | ol | 149 | 0.00403 | MV
184-AL1/30-ST1A 20.0 | 10.75 | 0.1571 | 0.33 | 0.535 | ol | 184 | 0.00403 | MV
243-AL1/39-ST1A 20.0 | 11 | 0.1188 | 0.32 | 0.645 | ol | 243 | 0.00403 | MV
48-AL1/8-ST1A 110.0 | 8 | 0.5939 | 0.46 | 0.21 | ol | 48 | 0.00403 | HV
70-AL1/11-ST1A 110.0 | 8.4 | 0.4132 | 0.45 | 0.29 | ol | 70 | 0.00403 | HV
94-AL1/15-ST1A 110.0 | 8.65 | 0.306 | 0.44 | 0.35 | ol | 94 | 0.00403 | HV
122-AL1/20-ST1A 110.0 | 8.5 | 0.2376 | 0.43 | 0.41 | ol | 122 | 0.00403 | HV
149-AL1/24-ST1A 110.0 | 8.75 | 0.194 | 0.41 | 0.47 | ol | 149 | 0.00403 | HV
184-AL1/30-ST1A 110.0 | 8.8 | 0.1571 | 0.4 | 0.535 | ol | 184 | 0.00403 | HV
243-AL1/39-ST1A 110.0 | 9 | 0.1188 | 0.39 | 0.645 | ol | 243 | 0.00403 | HV
305-AL1/39-ST1A 110.0 | 9.2 | 0.0949 | 0.38 | 0.74 | ol | 305 | 0.00403 | HV
490-AL1/64-ST1A 110.0 | 9.75 | 0.059 | 0.37 | 0.96 | ol | 490 | 0.00403 | HV
679-AL1/86-ST1A 110.0 | 9.95 | 0.042 | 0.36 | 1.15 | ol | 679 | 0.00403 | HV
490-AL1/64-ST1A 220.0 | 10 | 0.059 | 0.285 | 0.96 | ol | 490 | 0.00403 | HV
679-AL1/86-ST1A 220.0 | 11.7 | 0.042 | 0.275 | 1.15 | ol | 679 | 0.00403 | HV
490-AL1/64-ST1A 380.0 | 11 | 0.059 | 0.253 | 0.96 | ol | 490 | 0.00403 | HV
679-AL1/86-ST1A 380.0 | 14.6 | 0.042 | 0.25 | 1.15 | ol | 679 | 0.00403 | HV

## trafo_std_types
| i0_percent | pfe_kw | vkr_percent | sn_mva | vn_lv_kv | vn_hv_kv | vk_percent | shift_degree | vector_group | tap_side | tap_neutral | tap_min | tap_max | tap_step_degree | tap_step_percent | tap_phase_shifter
160 MVA 380/110 kV | 0.06 | 60 | 0.25 | 160 | 110 | 380 | 12.2 | 0 | Yy0 | hv | 0 | -9 | 9 | 0 | 1.5 | FALSE
100 MVA 220/110 kV | 0.06 | 55 | 0.26 | 100 | 110 | 220 | 12 | 0 | Yy0 | hv | 0 | -9 | 9 | 0 | 1.5 | FALSE
63 MVA 110/20 kV | 0.04 | 22 | 0.32 | 63 | 20 | 110 | 18 | 150 | YNd5 | hv | 0 | -9 | 9 | 0 | 1.5 | FALSE
40 MVA 110/20 kV | 0.05 | 18 | 0.34 | 40 | 20 | 110 | 16.2 | 150 | YNd5 | hv | 0 | -9 | 9 | 0 | 1.5 | FALSE
25 MVA 110/20 kV | 0.07 | 14 | 0.41 | 25 | 20 | 110 | 12 | 150 | YNd5 | hv | 0 | -9 | 9 | 0 | 1.5 | FALSE
63 MVA 110/10 kV | 0.04 | 22 | 0.32 | 63 | 10 | 110 | 18 | 150 | YNd5 | hv | 0 | -9 | 9 | 0 | 1.5 | FALSE
40 MVA 110/10 kV | 0.05 | 18 | 0.34 | 40 | 10 | 110 | 16.2 | 150 | YNd5 | hv | 0 | -9 | 9 | 0 | 1.5 | FALSE
25 MVA 110/10 kV | 0.07 | 14 | 0.41 | 25 | 10 | 110 | 12 | 150 | YNd5 | hv | 0 | -9 | 9 | 0 | 1.5 | FALSE
0.25 MVA 20/0.4 kV | 0.32 | 0.8 | 1.44 | 0.25 | 0.4 | 20 | 6 | 150 | Yzn5 | hv | 0 | -2 | 2 | 0 | 2.5 | FALSE
0.4 MVA 20/0.4 kV | 0.3375 | 1.35 | 1.425 | 0.4 | 0.4 | 20 | 6 | 150 | Dyn5 | hv | 0 | -2 | 2 | 0 | 2.5 | FALSE
0.63 MVA 20/0.4 kV | 0.2619 | 1.65 | 1.206 | 0.63 | 0.4 | 20 | 6 | 150 | Dyn5 | hv | 0 | -2 | 2 | 0 | 2.5 | FALSE
0.25 MVA 10/0.4 kV | 0.24 | 0.6 | 1.2 | 0.25 | 0.4 | 10 | 4 | 150 | Dyn5 | hv | 0 | -2 | 2 | 0 | 2.5 | FALSE
0.4 MVA 10/0.4 kV | 0.2375 | 0.95 | 1.325 | 0.4 | 0.4 | 10 | 4 | 150 | Dyn5 | hv | 0 | -2 | 2 | 0 | 2.5 | FALSE
0.63 MVA 10/0.4 kV | 0.1873 | 1.18 | 1.0794 | 0.63 | 0.4 | 10 | 4 | 150 | Dyn5 | hv | 0 | -2 | 2 | 0 | 2.5 | FALSE

## trafo3w_std_types
| sn_hv_mva | sn_mv_mva | sn_lv_mva | vn_hv_kv | vn_mv_kv | vn_lv_kv | vk_hv_percent | vk_mv_percent | vk_lv_percent | vkr_hv_percent | vkr_mv_percent | vkr_lv_percent | pfe_kw | i0_percent | shift_mv_degree | shift_lv_degree | vector_group | tap_side | tap_neutral | tap_min | tap_max | tap_step_percent
63/25/38 MVA 110/20/10 kV | 63 | 25 | 38 | 110 | 20 | 10 | 10.4 | 10.4 | 10.4 | 0.28 | 0.32 | 0.35 | 35 | 0.89 | 0 | 0 | YN0yn0yn0 | hv | 0 | -10 | 10 | 1.2
63/25/38 MVA 110/10/10 kV | 63 | 25 | 38 | 110 | 10 | 10 | 10.4 | 10.4 | 10.4 | 0.28 | 0.32 | 0.35 | 35 | 0.89 | 0 | 0 | YN0yn0yn0 | hv | 0 | -10 | 10 | 1.2

## fuse_std_types
| fuse_type | i_rated_a | t_avg | t_min | t_total | x_avg | x_min | x_total
HV 100A | HV 100A | 100 | 0 | [10.0, 3.64, 0.854, 0.281, 0.1, 0.0531, 0.022, 0.01] | [10.0, 4.267, 1.21, 0.403, 0.1, 0.058, 0.022, 0.01] | 0 | [300.0, 350.0, 450.0, 550.0, 700.0, 850.0, 1200.0, 1752.0] | [600.0, 700.0, 900.0, 1150.0, 1665.0, 2000.0, 3000.0, 4313.0]
HV 10A | HV 10A | 10 | 0 | [10.0, 1675.0, 0.344, 0.156, 0.1, 0.0417, 0.0171, 0.01] | [10.0, 1.3, 0.3, 0.155, 0.1, 0.0555, 0.023, 0.01] | 0 | [30.0, 32.0, 35.0, 37.0, 39.0, 50.0, 70.0, 88.0] | [60.0, 70.0, 80.0, 87.0, 94.0, 110.0, 150.0, 216.0]
HV 125A | HV 125A | 125 | 0 | [10.0, 1.82, 0.344, 0.1, 0.0467, 0.0269, 0.01] | [10.0, 2.478, 0.426, 0.1, 0.0427, 0.0211, 0.01] | 0 | [375.0, 500.0, 700.0, 925.0, 1200.0, 1500.0, 2341.0] | [750.0, 1000.0, 1500.0, 2200.0, 3000.0, 4000.0, 5765.0]
HV 160A | HV 160A | 160 | 0 | [10.0, 4.15, 1.03, 0.198, 0.1, 0.051, 0.0172, 0.01] | [10.0, 2.3, 0.734, 0.274, 0.1, 0.046, 0.0177, 0.01] | 0 | [480.0, 550.0, 700.0, 1000.0, 1260.0, 1600.0, 2500.0, 3227.0] | [960.0, 1300.0, 1700.0, 2200.0, 2996.0, 4000.0, 6000.0, 7946.0]
HV 16A | HV 16A | 16 | 0 | [10.0, 0.352, 0.164, 0.1, 0.0649, 0.0342, 0.01] | [10.0, 2.34, 0.722, 0.181, 0.1, 0.055, 0.0296, 0.01] | 0 | [48.0, 60.0, 65.0, 71.0, 80.0, 100.0, 162.0] | [96.0, 110.0, 125.0, 150.0, 168.0, 200.0, 250.0, 398.0]
HV 200A | HV 200A | 200 | 0 | [10.0, 4.267, 1.21, 0.403, 0.1, 0.058, 0.022, 0.01] | [10.0, 3.73, 1.654, 0.328, 0.1, 0.0531, 0.019, 0.01] | 0 | [600.0, 700.0, 900.0, 1150.0, 1665.0, 2000.0, 3000.0, 4313.0] | [1200.0, 1500.0, 1800.0, 2700.0, 3960.0, 5000.0, 7500.0, 10620.0]
HV 20A | HV 20A | 20 | 0 | [10.0, 1.3, 0.3, 0.155, 0.1, 0.0555, 0.023, 0.01] | [10.0, 1.3, 0.161, 0.1, 0.0611, 0.0399, 0.0141, 0.01] | 0 | [60.0, 70.0, 80.0, 87.0, 94.0, 110.0, 150.0, 216.0] | [120.0, 150.0, 200.0, 223.0, 260.0, 300.0, 450.0, 532.0]
HV 25A | HV 25A | 25 | 0 | [10.0, 2.512, 0.833, 0.299, 0.1, 0.0372, 0.0223, 0.01] | [10.0, 3.125, 0.597, 0.198, 0.1, 0.0378, 0.022, 0.01] | 0 | [75.0, 82.0, 90.0, 100.0, 124.0, 170.0, 200.0, 289.0] | [150.0, 170.0, 210.0, 250.0, 294.0, 400.0, 500.0, 711.0]
HV 31.5A | HV 31.5A | 31.5 | 0 | [10.0, 2.34, 0.722, 0.181, 0.1, 0.055, 0.0296, 0.01] | [10.0, 2.84, 0.368, 0.164, 0.1, 0.0621, 0.0378, 0.0195, 0.01] | 0 | [95.0, 110.0, 125.0, 150.0, 165.0, 200.0, 250.0, 390.0] | [189.0, 220.0, 300.0, 350.0, 393.0, 450.0, 530.0, 700.0, 960.0]
HV 40A | HV 40A | 40 | 0 | [10.0, 1.3, 0.161, 0.1, 0.0611, 0.0399, 0.0141, 0.01] | [10.0, 2.05, 0.369, 0.198, 0.1, 0.051, 0.0298, 0.01] | 0 | [120.0, 150.0, 200.0, 223.0, 260.0, 300.0, 450.0, 532.0] | [240.0, 300.0, 400.0, 450.0, 530.0, 650.0, 800.0, 1311.0]
HV 50A | HV 50A | 50 | 0 | [10.0, 3.215, 0.597, 0.198, 0.1, 0.0378, 0.022, 0.01] | [10.0, 3.64, 0.854, 0.281, 0.1, 0.0531, 0.022, 0.01] | 0 | [150.0, 170.0, 210.0, 250.0, 294.0, 400.0, 500.0, 711.0] | [300.0, 350.0, 450.0, 550.0, 700.0, 850.0, 1200.0, 1752.0]
HV 6.3A | HV 6.3A | 6.3 | 0 | [10.0, 1.39, 0.344, 0.168, 0.1, 0.056, 0.0263, 0.01] | [10.0, 1.711, 0.516, 0.198, 0.1, 0.0634, 0.0303, 0.01] | 0 | [19.0, 19.5, 20.4, 20.8, 22.0, 25.0, 32.0, 48.0] | [38.0, 40.0, 43.0, 48.0, 53.0, 60.0, 75.0, 118.0]
HV 63A | HV 63A | 63 | 0 | [10.0, 2.84, 0.368, 0.164, 0.1, 0.0621, 0.0378, 0.0195, 0.01] | [10.0, 1.82, 0.344, 0.1, 0.0467, 0.0269, 0.01] | 0 | [189.0, 220.0, 300.0, 350.0, 393.0, 450.0, 530.0, 700.0, 961.0] | [378.0, 500.0, 700.0, 934.0, 1200.0, 1500.0, 2366.0]
HV 80A | HV 80A | 80 | 0 | [10.0, 2.05, 0.369, 0.198, 0.1, 0.051, 0.0298, 0.01] | [10.0, 4.15, 1.03, 0.198, 0.1, 0.051, 0.0172, 0.01] | 0 | [240.0, 300.0, 400.0, 450.0, 530.0, 650.0, 800.0, 1311.0] | [480.0, 550.0, 700.0, 1000.0, 1260.0, 1600.0, 2500.0, 3227.0]
Siemens NH-1-100 | Siemens NH-1-100 | 100 | [5400.0, 2000.0, 400.0, 20.0, 1.0, 0.2, 0.012, 0.004] | 0 | 0 | [150.0, 190.0, 250.0, 430.0, 900.0, 1250.0, 2700.0, 3600.0] | 0 | 0
Siemens NH-1-125 | Siemens NH-1-125 | 125 | [4800.0, 120.0, 7.0, 0.1, 0.004] | 0 | 0 | [180.0, 400.0, 740.0, 2000.0, 4250.0] | 0 | 0
Siemens NH-1-16 | Siemens NH-1-16 | 16 | [4000.0, 400.0, 2.0, 0.1, 0.04, 0.01] | 0 | 0 | [26.0, 35.0, 75.0, 150.0, 200.0, 300.0] | 0 | 0
Siemens NH-1-160 | Siemens NH-1-160 | 160 | [4800.0, 120.0, 7.0, 0.1, 0.004] | 0 | 0 | [210.0, 500.0, 900.0, 2300.0, 5000.0] | 0 | 0
Siemens NH-1-25 | Siemens NH-1-25 | 25 | [4000.0, 1000.0, 10.0, 0.2, 0.02, 0.01] | 0 | 0 | [40.0, 50.0, 100.0, 210.0, 400.0, 500.0] | 0 | 0
Siemens NH-1-50 | Siemens NH-1-50 | 50 | [4000.0, 40.0, 4.0, 1.0, 0.02, 0.01] | 0 | 0 | [86.0, 200.0, 300.0, 400.0, 1000.0, 1280.0] | 0 | 0
Siemens NH-1-63 | Siemens NH-1-63 | 63 | [4000.0, 100.0, 10.0, 2.0, 0.04, 0.01] | 0 | 0 | [100.0, 200.0, 300.0, 400.0, 1000.0, 1500.0] | 0 | 0
Siemens NH-1-80 | Siemens NH-1-80 | 80 | [4800.0, 120.0, 7.0, 0.1, 0.01] | 0 | 0 | [150.58, 250.0, 450.0, 1150.0, 2470.0] | 0 | 0
Siemens NH-2-1000 | Siemens NH-2-1000 | 1000 | [4800.0, 120.0, 7.0, 0.1, 0.004] | 0 | 0 | [1900.0, 3500.0, 8400.0, 24000.0, 52000.0] | 0 | 0
Siemens NH-2-200 | Siemens NH-2-200 | 200 | [4800.0, 120.0, 7.0, 0.1, 0.004] | 0 | 0 | [280.0, 650.0, 1200.0, 3000.0, 7000.0] | 0 | 0
Siemens NH-2-224 | Siemens NH-2-224 | 224 | [4800.0, 120.0, 7.0, 0.2, 0.04, 0.004] | 0 | 0 | [400.0, 750.0, 1453.0, 3025.0, 4315.0, 7600.0] | 0 | 0
Siemens NH-2-250 | Siemens NH-2-250 | 250 | [4800.0, 120.0, 7.0, 0.1, 0.004] | 0 | 0 | [450.0, 800.0, 1650.0, 4000.0, 8500.0] | 0 | 0
Siemens NH-2-315 | Siemens NH-2-315 | 315 | [4800.0, 120.0, 7.0, 0.1, 0.004] | 0 | 0 | [550.0, 920.0, 1900.0, 5000.0, 11000.0] | 0 | 0
Siemens NH-2-355 | Siemens NH-2-355 | 355 | [4800.0, 120.0, 6.0, 0.1, 0.004] | 0 | 0 | [650.0, 1116.27, 2350.0, 5840.0, 12790.0] | 0 | 0
Siemens NH-2-400 | Siemens NH-2-400 | 400 | [4800.0, 120.0, 7.0, 0.1, 0.004] | 0 | 0 | [720.0, 1350.0, 2800.0, 6500.0, 15000.0] | 0 | 0
Siemens NH-2-425 | Siemens NH-2-425 | 425 | [4800.0, 120.0, 7.0, 0.1, 0.004] | 0 | 0 | [850.0, 1500.0, 3050.0, 7500.0, 16500.0] | 0 | 0
Siemens NH-2-630 | Siemens NH-2-630 | 630 | [4800.0, 120.0, 7.0, 0.1, 0.004] | 0 | 0 | [1200.0, 2000.0, 4800.0, 12000.0, 26000.0] | 0 | 0

## res_bus
| vm_pu | va_degree | p_mw | q_mvar
0 | 0.98551 | -0.27624 | 0.0030659 | 0.0007684
1 | 0.98549 | -0.27659 | 0.0033884 | 0.00084921
2 | 0.9858 | -0.27059 | 0 | 0
3 | 0.98607 | -0.26538 | 0 | 0
4 | 0.98874 | -0.21388 | 0 | 0
5 | 0.98913 | -0.20646 | 0.006282 | 0.0015744
6 | 0.98566 | -0.27317 | 0.0058301 | 0.0014611
7 | 0.97334 | -0.51363 | 0 | 0
8 | 0.97337 | -0.51302 | 0 | 0
9 | 0.97329 | -0.51455 | 0.0039817 | 0.0009979
10 | 0.9903 | -0.18413 | 0 | 0
11 | 0.98966 | -0.19622 | 0 | 0
12 | 0.98996 | -0.19053 | 0.0082514 | 0.002068
13 | 0.99257 | -0.1408 | 0.0078061 | 0.0019564
14 | 0.9895 | -0.19946 | 0 | 0
15 | 0.9894 | -0.2013 | 0 | 0
16 | 0.98911 | -0.20688 | 0.0054347 | 0.0013621
17 | 0.97824 | -0.41726 | 0 | 0
18 | 0.97805 | -0.42098 | 0.0053433 | 0.0013391
19 | 0.97942 | -0.39426 | 0 | 0
20 | 0.97696 | -0.44244 | 0.009734 | 0.0024396
21 | 0.9791 | -0.4005 | 0.0028442 | 0.00071281
22 | 0.98075 | -0.36836 | 0.0029389 | 0.00073655
23 | 0.99555 | -0.084052 | 0 | 0
24 | 0.994 | -0.11343 | 0.0078949 | 0.0019786
25 | 0.99651 | -0.065941 | 0.0040801 | 0.0010226
26 | 0.98934 | -0.20247 | 0.0072043 | 0.0018056
27 | 0.98929 | -0.20337 | 0.0052488 | 0.0013155
28 | 0.97427 | -0.49524 | 0 | 0
29 | 0.97369 | -0.50657 | 0 | 0
30 | 0.97504 | -0.47998 | 0.011844 | 0.0029685
31 | 0.97353 | -0.5097 | 0 | 0
32 | 0.97339 | -0.51257 | 0 | 0
33 | 0.97338 | -0.51276 | 0.0067287 | 0.0016864
34 | 0.97252 | -0.52975 | 0.0054492 | 0.0013657
35 | 0.973 | -0.52025 | 0 | 0
36 | 0.97316 | -0.51718 | 0 | 0
37 | 0.97259 | -0.52834 | 0.0030086 | 0.00075402
38 | 0.98642 | -0.26045 | 0 | 0
39 | 0.98642 | -0.2604 | 0 | 0
40 | 0.98631 | -0.2625 | 0.0025604 | 0.00064169
41 | 0.98222 | -0.34222 | 0 | 0
42 | 0.98223 | -0.3419 | 0 | 0
43 | 0.98211 | -0.3442 | 0.0055581 | 0.001393
44 | 0.98658 | -0.25738 | 0 | 0
45 | 0.98677 | -0.25362 | 0.0068219 | 0.0017097
46 | 0.98651 | -0.25869 | 0.0030747 | 0.00077058
47 | 0.97168 | -0.54638 | 0 | 0
48 | 0.97185 | -0.54309 | 0.0064966 | 0.0016282
49 | 0.97154 | -0.54913 | 0.0037409 | 0.00093757
50 | 0.98113 | -0.36097 | 0 | 0
51 | 0.97758 | -0.4303 | 0 | 0
52 | 0.98243 | -0.33575 | 0.0086097 | 0.0021578
53 | 0.97173 | -0.54537 | 0.0051032 | 0.001279
54 | 0.972 | -0.53995 | 0.0041817 | 0.001048
55 | 0.98406 | -0.30421 | 0.0072086 | 0.0018066
56 | 0.97328 | -0.51476 | 0.0019611 | 0.0004915
57 | 0.98497 | -0.28639 | 0.0022038 | 0.00055231
58 | 0.97798 | -0.42239 | 0.0017645 | 0.00044222
59 | 0.97896 | -0.40317 | 0.0025896 | 0.00064902
60 | 0.9817 | -0.34983 | 0.0026052 | 0.00065294
61 | 0.99693 | -0.058029 | 0.0047038 | 0.0011789
62 | 0.99742 | -0.048744 | 0.0049073 | 0.0012299
63 | 0.99753 | -0.046546 | 0 | 0
64 | 0.97357 | -0.50909 | 0.007996 | 0.002004
65 | 0.9726 | -0.52814 | 0.0055664 | 0.0013951
66 | 0.97231 | -0.53383 | 0.0056618 | 0.001419
67 | 0.97365 | -0.50751 | 0 | 0
68 | 0.9722 | -0.53619 | 0.0053721 | 0.0013464
69 | 0.98677 | -0.25362 | 0.0015966 | 0.00040015
70 | 0.98678 | -0.25341 | 0.0015854 | 0.00039734
71 | 0.97135 | -0.55287 | 0.0064383 | 0.0016136
72 | 0.98588 | -0.27102 | 0.0058432 | 0.0014644
73 | 0.98602 | -0.26817 | 0.0040221 | 0.001008
74 | 0.98465 | -0.29473 | 0.0040611 | 0.0010178
75 | 0.98465 | -0.29467 | 0.003266 | 0.00081854
76 | 0.98185 | -0.34934 | 0.0045286 | 0.001135
77 | 0.98245 | -0.33753 | 0.0045431 | 0.0011386
78 | 0.98685 | -0.25211 | 0 | 0
79 | 0.97733 | -0.43513 | 0 | 0
80 | 0.97591 | -0.46294 | 0.020762 | 0.0052034
81 | 0.99917 | -0.015721 | 0.0046519 | 0.0011659
82 | 0.99886 | -0.021526 | 0.0038039 | 0.00095334
83 | 1 | 0 | -0.4977 | -0.12756
84 | 0.99703 | -0.056104 | 0 | 0
85 | 0.9963 | -0.07004 | 0 | 0
86 | 0.99626 | -0.070755 | 0.0031876 | 0.00079888
87 | 0.9957 | -0.081525 | 0.0027447 | 0.00068788
88 | 0.98275 | -0.32951 | 0.0021278 | 0.00053328
89 | 0.98389 | -0.30735 | 0.0025717 | 0.00064452
90 | 0.97892 | -0.40401 | 0.0019683 | 0.00049329
91 | 0.98132 | -0.35965 | 0.0076604 | 0.0019199
92 | 0.98149 | -0.35632 | 0.0072952 | 0.0018284
93 | 0.9831 | -0.32483 | 0.0043577 | 0.0010921
94 | 0.98343 | -0.31854 | 0.0045064 | 0.0011294
95 | 0.98479 | -0.29201 | 0 | 0
96 | 0.98498 | -0.28821 | 0 | 0
97 | 0.98455 | -0.29657 | 0.0080622 | 0.0020206
98 | 0.98984 | -0.19401 | 0.0030493 | 0.00076422
99 | 0.98987 | -0.19345 | 0.0021994 | 0.00055123
100 | 0.98481 | -0.29161 | 0.0040504 | 0.0010151
101 | 0.98555 | -0.27712 | 0.0064556 | 0.0016179
102 | 0.98455 | -0.29662 | 0.004784 | 0.001199
103 | 0.98625 | -0.2638 | 0.0052708 | 0.001321
104 | 0.98666 | -0.25581 | 0.006719 | 0.0016839
105 | 0.98695 | -0.25017 | 0 | 0
106 | 0.98749 | -0.23959 | 0.0035635 | 0.00089309
107 | 0.98761 | -0.23724 | 0.0056213 | 0.0014088
108 | 0.98925 | -0.20543 | 0 | 0
109 | 0.98995 | -0.1919 | 0 | 0
110 | 0.98905 | -0.20922 | 0.0026368 | 0.00066085
111 | 0.99152 | -0.16166 | 0.0031486 | 0.00078911
112 | 0.9882 | -0.22573 | 0.0028034 | 0.0007026
113 | 0.99407 | -0.11263 | 0.0031151 | 0.00078072
114 | 0.98444 | -0.29889 | 0.0050478 | 0.0012651
115 | 0.99523 | -0.090496 | 0.0042727 | 0.0010709
116 | 0.9788 | -0.40649 | 0.0026955 | 0.00067556
117 | 0.97879 | -0.40662 | 0.0021326 | 0.00053447
118 | 0.97195 | -0.54099 | 0.0041622 | 0.0010431
119 | 0.97204 | -0.53922 | 0.0078906 | 0.0019776
120 | 0.97212 | -0.53756 | 0 | 0
121 | 0.97232 | -0.53375 | 0.0055664 | 0.0013951
122 | 0.97243 | -0.53149 | 0.0036764 | 0.00092139
123 | 0.97795 | -0.42295 | 0.0037626 | 0.000943
124 | 0.97345 | -0.51152 | 0.013794 | 0.0034572
125 | 0.97318 | -0.51672 | 0.01582 | 0.0039649
126 | 0.97706 | -0.44059 | 0.013941 | 0.003494
127 | 0.97688 | -0.44412 | 0.013955 | 0.0034974
128 | 0.97868 | -0.40877 | 0.0027628 | 0.00069242
129 | 0.97868 | -0.40884 | 0.0025919 | 0.00064959
130 | 0.9786 | -0.41034 | 0.0075028 | 0.0018804
131 | 0.99998 | 149.9956 | 0 | 0

## res_line
| p_from_mw | q_from_mvar | p_to_mw | q_to_mvar | pl_mw | ql_mvar | i_from_ka | i_to_ka | i_ka | vm_from_pu | va_from_degree | vm_to_pu | va_to_degree | loading_percent
0 | 0.0033884 | 0.00084917 | -0.0033884 | -0.00084921 | 5.5341e-08 | -3.6419e-08 | 0.0051162 | 0.0051162 | 0.0051162 | 0.98551 | -0.27624 | 0.98549 | -0.27659 | 1.4055
1 | -0.0064544 | -0.0016176 | 0.0064561 | 0.0016181 | 1.7393e-06 | 4.9068e-07 | 0.0097454 | 0.0097452 | 0.0097454 | 0.98551 | -0.27624 | 0.9858 | -0.27059 | 2.6773
2 | -0.0064561 | -0.0016181 | 0.0064577 | 0.0016185 | 1.6028e-06 | 4.5182e-07 | 0.0097452 | 0.009745 | 0.0097452 | 0.9858 | -0.27059 | 0.98607 | -0.26538 | 2.6773
3 | 0.12615 | 0.032067 | -0.1261 | -0.032037 | 4.7297e-05 | 3.0226e-05 | 0.19053 | 0.19053 | 0.19053 | 0.98607 | -0.26538 | 0.98566 | -0.27317 | 52.3422
4 | -0.13261 | -0.033686 | 0.13294 | 0.033895 | 0.0003296 | 0.00020982 | 0.20027 | 0.20027 | 0.20027 | 0.98607 | -0.26538 | 0.98874 | -0.21388 | 27.5097
5 | -0.13294 | -0.033895 | 0.13298 | 0.033925 | 4.7641e-05 | 2.984e-05 | 0.20027 | 0.20027 | 0.20027 | 0.98874 | -0.21388 | 0.98913 | -0.20646 | 13.7548
6 | -0.13927 | -0.0355 | 0.13937 | 0.035567 | 0.00010716 | 6.7245e-05 | 0.20972 | 0.20972 | 0.20972 | 0.98913 | -0.20646 | 0.98996 | -0.19053 | 14.4039
7 | 0.12027 | 0.030576 | -0.12009 | -0.030461 | 0.00017956 | 0.00011473 | 0.18172 | 0.18172 | 0.18172 | 0.98566 | -0.27317 | 0.98406 | -0.30421 | 49.9243
8 | -0.0059431 | -0.0014894 | 0.0059432 | 0.0014894 | 1.718e-07 | 4.0971e-08 | 0.0090856 | 0.0090856 | 0.0090856 | 0.97334 | -0.51363 | 0.97337 | -0.51302 | 2.496
9 | 0.0059431 | 0.0014894 | -0.0059428 | -0.0014893 | 2.5916e-07 | 6.1814e-08 | 0.0090856 | 0.0090857 | 0.0090857 | 0.97334 | -0.51363 | 0.97329 | -0.51455 | 2.4961
10 | -0.0059432 | -0.0014894 | 0.0059434 | 0.0014895 | 1.2847e-07 | 3.0633e-08 | 0.0090856 | 0.0090856 | 0.0090856 | 0.97337 | -0.51302 | 0.97339 | -0.51257 | 2.496
11 | 0.0019611 | 0.00049144 | -0.0019611 | -0.0004915 | 2.0449e-08 | -6.2299e-08 | 0.0029983 | 0.0029983 | 0.0029983 | 0.97329 | -0.51455 | 0.97328 | -0.51476 | 0.8237
12 | 0.15772 | 0.040269 | -0.15763 | -0.040211 | 9.2123e-05 | 5.8061e-05 | 0.23726 | 0.23726 | 0.23726 | 0.9903 | -0.18413 | 0.98966 | -0.19622 | 16.2951
13 | 0.14767 | 0.037664 | -0.14762 | -0.037635 | 4.5659e-05 | 2.8714e-05 | 0.22212 | 0.22212 | 0.22212 | 0.9903 | -0.18413 | 0.98996 | -0.19053 | 15.2557
14 | -0.30539 | -0.077932 | 0.30603 | 0.078341 | 0.00064064 | 0.00040834 | 0.45938 | 0.45938 | 0.45938 | 0.9903 | -0.18413 | 0.99257 | -0.1408 | 31.5507
15 | 0.15763 | 0.040211 | -0.1576 | -0.040195 | 2.4666e-05 | 1.5546e-05 | 0.23726 | 0.23726 | 0.23726 | 0.98966 | -0.19622 | 0.9895 | -0.19946 | 16.2951
16 | -0.31384 | -0.080297 | 0.31425 | 0.080563 | 0.00041642 | 0.00026547 | 0.47108 | 0.47108 | 0.47108 | 0.99257 | -0.1408 | 0.994 | -0.11343 | 32.3544
17 | 0.012455 | 0.0031218 | -0.012454 | -0.0031212 | 1.0936e-06 | 5.9314e-07 | 0.01873 | 0.01873 | 0.01873 | 0.9895 | -0.19946 | 0.9894 | -0.2013 | 5.1457
18 | 0.14515 | 0.037073 | -0.1451 | -0.03704 | 5.2004e-05 | 3.3133e-05 | 0.21853 | 0.21853 | 0.21853 | 0.9895 | -0.19946 | 0.98911 | -0.20688 | 30.0173
19 | 0.0072047 | 0.0018057 | -0.0072043 | -0.0018056 | 4.0145e-07 | 1.3984e-07 | 0.010836 | 0.010836 | 0.010836 | 0.9894 | -0.2013 | 0.98934 | -0.20247 | 2.9768
20 | 0.0052494 | 0.0013155 | -0.0052488 | -0.0013155 | 5.1686e-07 | 4.6826e-08 | 0.0078948 | 0.0078949 | 0.0078949 | 0.9894 | -0.2013 | 0.98929 | -0.20337 | 2.1689
21 | 0.13966 | 0.035678 | -0.13913 | -0.035336 | 0.00053466 | 0.00034177 | 0.21035 | 0.21035 | 0.21035 | 0.98911 | -0.20688 | 0.98497 | -0.28639 | 57.7886
22 | 0.010873 | 0.0027254 | -0.010871 | -0.0027244 | 1.9275e-06 | 9.9775e-07 | 0.016539 | 0.016539 | 0.016539 | 0.97824 | -0.41726 | 0.97805 | -0.42098 | 4.5437
23 | -0.10079 | -0.025414 | 0.1009 | 0.025485 | 0.00011111 | 7.095e-05 | 0.15336 | 0.15336 | 0.15336 | 0.97824 | -0.41726 | 0.97942 | -0.39426 | 42.1325
24 | 0.089913 | 0.022689 | -0.089805 | -0.02262 | 0.00010826 | 6.9096e-05 | 0.13682 | 0.13682 | 0.13682 | 0.97824 | -0.41726 | 0.97696 | -0.44244 | 37.5889
25 | 0.0055276 | 0.0013852 | -0.0055272 | -0.0013852 | 3.6979e-07 | 6.1695e-08 | 0.0084097 | 0.0084097 | 0.0084097 | 0.97805 | -0.42098 | 0.97798 | -0.42239 | 2.3104
26 | 0.025103 | 0.0062966 | -0.025095 | -0.006292 | 7.4726e-06 | 4.6101e-06 | 0.03814 | 0.03814 | 0.03814 | 0.97942 | -0.39426 | 0.9791 | -0.4005 | 10.4781
27 | -0.126 | -0.031782 | 0.12616 | 0.031882 | 0.00015638 | 9.9942e-05 | 0.1915 | 0.1915 | 0.1915 | 0.97942 | -0.39426 | 0.98075 | -0.36836 | 52.6106
28 | 0.080071 | 0.02018 | -0.079927 | -0.020089 | 0.00014356 | 9.1557e-05 | 0.122 | 0.122 | 0.122 | 0.97696 | -0.44244 | 0.97504 | -0.47998 | 33.5159
29 | 0.022251 | 0.0055792 | -0.022248 | -0.0055775 | 2.8305e-06 | 1.7285e-06 | 0.033818 | 0.033818 | 0.033818 | 0.9791 | -0.4005 | 0.97896 | -0.40317 | 9.2906
30 | -0.12909 | -0.032618 | 0.12921 | 0.032692 | 0.00011483 | 7.339e-05 | 0.19596 | 0.19596 | 0.19596 | 0.98075 | -0.36836 | 0.9817 | -0.34983 | 53.8355
31 | 0.32261 | 0.082834 | -0.32215 | -0.082541 | 0.00045941 | 0.00029293 | 0.4829 | 0.4829 | 0.4829 | 0.99555 | -0.084052 | 0.994 | -0.11343 | 33.1661
32 | -0.32261 | -0.082834 | 0.32289 | 0.083015 | 0.0002839 | 0.00018102 | 0.4829 | 0.4829 | 0.4829 | 0.99555 | -0.084052 | 0.99651 | -0.065941 | 33.166
33 | -0.32697 | -0.084038 | 0.3271 | 0.084118 | 0.00012575 | 8.0188e-05 | 0.48899 | 0.48899 | 0.48899 | 0.99651 | -0.065941 | 0.99693 | -0.058029 | 33.5845
34 | 0.068033 | 0.017088 | -0.067997 | -0.017065 | 3.6773e-05 | 2.3422e-05 | 0.10392 | 0.10392 | 0.10392 | 0.97427 | -0.49524 | 0.97369 | -0.50657 | 28.5501
35 | -0.068033 | -0.017088 | 0.068083 | 0.01712 | 4.956e-05 | 3.1566e-05 | 0.10392 | 0.10392 | 0.10392 | 0.97427 | -0.49524 | 0.97504 | -0.47998 | 28.55
36 | 0.007997 | 0.0020044 | -0.007996 | -0.002004 | 9.5767e-07 | 4.0026e-07 | 0.012221 | 0.012221 | 0.012221 | 0.97369 | -0.50657 | 0.97357 | -0.50909 | 3.3575
37 | 0.024127 | 0.0060579 | -0.024103 | -0.0060427 | 2.4793e-05 | 1.5263e-05 | 0.036876 | 0.036876 | 0.036876 | 0.97369 | -0.50657 | 0.9726 | -0.52814 | 10.1308
38 | 0.035872 | 0.0090027 | -0.035867 | -0.0089994 | 5.3529e-06 | 3.3668e-06 | 0.054825 | 0.054825 | 0.054825 | 0.97369 | -0.50657 | 0.97353 | -0.5097 | 15.0618
39 | 0.029137 | 0.0073127 | -0.029133 | -0.0073102 | 3.9843e-06 | 2.4833e-06 | 0.044539 | 0.044539 | 0.044539 | 0.97353 | -0.5097 | 0.97339 | -0.51257 | 12.2359
40 | 0.0067297 | 0.0016867 | -0.0067287 | -0.0016864 | 9.8028e-07 | 3.2023e-07 | 0.010286 | 0.010286 | 0.010286 | 0.97353 | -0.5097 | 0.97338 | -0.51276 | 2.8259
41 | 0.02319 | 0.0058207 | -0.023171 | -0.0058091 | 1.8984e-05 | 1.165e-05 | 0.035453 | 0.035453 | 0.035453 | 0.97339 | -0.51257 | 0.97252 | -0.52975 | 9.7399
42 | 0.017721 | 0.0044434 | -0.017718 | -0.0044413 | 3.4489e-06 | 2.0521e-06 | 0.027116 | 0.027116 | 0.027116 | 0.97252 | -0.52975 | 0.97231 | -0.53383 | 7.4494
43 | -0.025084 | -0.0062958 | 0.025088 | 0.0062981 | 3.6748e-06 | 2.2691e-06 | 0.038364 | 0.038364 | 0.038364 | 0.973 | -0.52025 | 0.97316 | -0.51718 | 10.5396
44 | 0.025084 | 0.0062958 | -0.025074 | -0.0062898 | 9.6736e-06 | 5.9735e-06 | 0.038364 | 0.038364 | 0.038364 | 0.973 | -0.52025 | 0.97259 | -0.52834 | 10.5397
45 | -0.025088 | -0.0062981 | 0.025099 | 0.0063052 | 1.1579e-05 | 7.1501e-06 | 0.038364 | 0.038364 | 0.038364 | 0.97316 | -0.51718 | 0.97365 | -0.50751 | 10.5396
46 | 0.022066 | 0.0055358 | -0.022057 | -0.0055308 | 8.2606e-06 | 5.0471e-06 | 0.033761 | 0.033761 | 0.033761 | 0.97259 | -0.52834 | 0.9722 | -0.53619 | 9.2751
47 | -0.0025606 | -0.00064129 | 0.0025606 | 0.00064127 | 6.8592e-09 | -1.1261e-08 | 0.0038626 | 0.0038626 | 0.0038626 | 0.98642 | -0.26045 | 0.98642 | -0.2604 | 1.0611
48 | 0.0025606 | 0.00064129 | -0.0025604 | -0.00064169 | 2.4907e-07 | -4.088e-07 | 0.0038626 | 0.0038628 | 0.0038628 | 0.98642 | -0.26045 | 0.98631 | -0.2625 | 1.0612
49 | -0.0025606 | -0.00064127 | 0.0025609 | 0.00064093 | 2.0849e-07 | -3.4234e-07 | 0.0038626 | 0.0038624 | 0.0038626 | 0.98642 | -0.2604 | 0.98651 | -0.25869 | 1.0611
50 | -0.0055586 | -0.0013931 | 0.0055587 | 0.0013931 | 8.3368e-08 | 1.3676e-08 | 0.008421 | 0.008421 | 0.008421 | 0.98222 | -0.34222 | 0.98223 | -0.3419 | 2.3135
51 | 0.0055586 | 0.0013931 | -0.0055581 | -0.001393 | 5.2651e-07 | 8.6402e-08 | 0.008421 | 0.0084211 | 0.0084211 | 0.98222 | -0.34222 | 0.98211 | -0.3442 | 2.3135
52 | 0.019497 | 0.0048907 | -0.01949 | -0.0048865 | 6.9079e-06 | 4.154e-06 | 0.029539 | 0.029539 | 0.029539 | 0.98223 | -0.3419 | 0.98185 | -0.34934 | 8.115
53 | -0.025056 | -0.0062838 | 0.025061 | 0.006287 | 5.2198e-06 | 3.2183e-06 | 0.03796 | 0.03796 | 0.03796 | 0.98223 | -0.3419 | 0.98245 | -0.33753 | 10.4285
54 | -0.0056359 | -0.0014116 | 0.0056369 | 0.0014117 | 1.009e-06 | 1.7012e-07 | 0.0085 | 0.0084999 | 0.0085 | 0.98658 | -0.25738 | 0.98677 | -0.25362 | 2.3352
55 | 0.0056359 | 0.0014116 | -0.0056355 | -0.0014115 | 3.5132e-07 | 5.9279e-08 | 0.0085 | 0.0085001 | 0.0085001 | 0.98658 | -0.25738 | 0.98651 | -0.25869 | 2.3352
56 | -0.012459 | -0.0031215 | 0.01246 | 0.003122 | 8.9568e-07 | 4.8678e-07 | 0.018787 | 0.018787 | 0.018787 | 0.98677 | -0.25362 | 0.98685 | -0.25211 | 5.1613
57 | -0.010182 | -0.0025522 | 0.010183 | 0.002553 | 1.5946e-06 | 8.0386e-07 | 0.015592 | 0.015592 | 0.015592 | 0.97168 | -0.54638 | 0.97185 | -0.54309 | 4.2836
58 | 0.010182 | 0.0025522 | -0.01018 | -0.0025515 | 1.3359e-06 | 6.7349e-07 | 0.015592 | 0.015592 | 0.015592 | 0.97168 | -0.54638 | 0.97154 | -0.54913 | 4.2836
59 | -0.01668 | -0.0041812 | 0.016685 | 0.0041844 | 5.4822e-06 | 3.2308e-06 | 0.025539 | 0.025539 | 0.025539 | 0.97185 | -0.54309 | 0.9722 | -0.53619 | 7.0163
60 | 0.0064394 | 0.0016139 | -0.0064383 | -0.0016136 | 1.147e-06 | 3.4479e-07 | 0.0098627 | 0.0098628 | 0.0098628 | 0.97154 | -0.54913 | 0.97135 | -0.55287 | 2.7096
61 | 0.10398 | 0.026307 | -0.10363 | -0.026087 | 0.0003447 | 0.00022014 | 0.15778 | 0.15778 | 0.15778 | 0.98113 | -0.36097 | 0.97758 | -0.4303 | 43.3472
62 | -0.10398 | -0.026307 | 0.1041 | 0.026387 | 0.00012599 | 8.0465e-05 | 0.15778 | 0.15778 | 0.15778 | 0.98113 | -0.36097 | 0.98243 | -0.33575 | 43.3472
63 | 0.027912 | 0.0070008 | -0.027906 | -0.0069969 | 6.4231e-06 | 3.9918e-06 | 0.042488 | 0.042488 | 0.042488 | 0.97758 | -0.4303 | 0.97733 | -0.43513 | 11.6726
64 | 0.07572 | 0.019086 | -0.075602 | -0.019011 | 0.00011804 | 7.5249e-05 | 0.1153 | 0.1153 | 0.1153 | 0.97758 | -0.4303 | 0.97591 | -0.46294 | 31.6747
65 | -0.11271 | -0.028545 | 0.11288 | 0.028654 | 0.00017098 | 0.00010923 | 0.17082 | 0.17082 | 0.17082 | 0.98243 | -0.33575 | 0.98406 | -0.30421 | 46.9297
66 | -0.0051032 | -0.001279 | 0.0051045 | 0.0012791 | 1.3186e-06 | 1.3039e-07 | 0.0078146 | 0.0078143 | 0.0078146 | 0.97173 | -0.54537 | 0.972 | -0.53995 | 2.1469
67 | -0.0092863 | -0.0023272 | 0.0092873 | 0.0023277 | 1.0585e-06 | 5.0428e-07 | 0.014216 | 0.014216 | 0.014216 | 0.972 | -0.53995 | 0.97212 | -0.53756 | 3.9055
68 | 0.13692 | 0.034784 | -0.13679 | -0.034696 | 0.00013802 | 8.8223e-05 | 0.20702 | 0.20702 | 0.20702 | 0.98497 | -0.28639 | 0.98389 | -0.30735 | 56.874
69 | 0.0037627 | 0.00094296 | -0.0037626 | -0.000943 | 1.0187e-07 | -3.8798e-08 | 0.005725 | 0.0057251 | 0.0057251 | 0.97798 | -0.42239 | 0.97795 | -0.42295 | 1.5728
70 | 0.019659 | 0.0049284 | -0.019658 | -0.004928 | 7.837e-07 | 4.7214e-07 | 0.029882 | 0.029882 | 0.029882 | 0.97896 | -0.40317 | 0.97892 | -0.40401 | 8.2092
71 | -0.13182 | -0.033345 | 0.13194 | 0.033427 | 0.00012862 | 8.2207e-05 | 0.19991 | 0.19991 | 0.19991 | 0.9817 | -0.34983 | 0.98275 | -0.32951 | 54.9204
72 | -0.3318 | -0.085297 | 0.33183 | 0.085317 | 3.1032e-05 | 1.979e-05 | 0.49601 | 0.49601 | 0.49601 | 0.99693 | -0.058029 | 0.99703 | -0.056104 | 34.0667
73 | -0.0049073 | -0.0012299 | 0.0049078 | 0.0012299 | 5.1388e-07 | -4.8649e-09 | 0.007321 | 0.0073208 | 0.007321 | 0.99742 | -0.048744 | 0.99753 | -0.046546 | 2.0113
74 | 0.48158 | 0.12351 | -0.48135 | -0.12336 | 0.00022312 | 0.00014255 | 0.71936 | 0.71936 | 0.71936 | 0.99753 | -0.046546 | 0.99703 | -0.056104 | 49.4069
75 | -0.48648 | -0.12474 | 0.48707 | 0.12511 | 0.00059101 | 0.00037762 | 0.72668 | 0.72668 | 0.72668 | 0.99753 | -0.046546 | 0.99886 | -0.021526 | 49.9097
76 | 0.018536 | 0.0046476 | -0.018533 | -0.0046458 | 2.9625e-06 | 1.7741e-06 | 0.02836 | 0.02836 | 0.02836 | 0.9726 | -0.52814 | 0.97243 | -0.53149 | 7.7913
77 | 0.012056 | 0.0030223 | -0.012053 | -0.0030207 | 3.0947e-06 | 1.6801e-06 | 0.018451 | 0.018451 | 0.018451 | 0.97231 | -0.53383 | 0.97204 | -0.53922 | 5.069
78 | 0.029624 | 0.007428 | -0.029619 | -0.0074244 | 5.6694e-06 | 3.5367e-06 | 0.045276 | 0.045276 | 0.045276 | 0.97365 | -0.50751 | 0.97345 | -0.51152 | 12.4384
79 | -0.054724 | -0.013733 | 0.05484 | 0.013807 | 0.00011657 | 7.4052e-05 | 0.08364 | 0.08364 | 0.08364 | 0.97365 | -0.50751 | 0.97591 | -0.46294 | 22.978
80 | -0.0015966 | -0.00040015 | 0.0015966 | 0.00040007 | 1.5948e-08 | -8.3516e-08 | 0.0024077 | 0.0024076 | 0.0024077 | 0.98677 | -0.25362 | 0.98678 | -0.25341 | 0.66145
81 | -0.003182 | -0.00079741 | 0.0031822 | 0.00079724 | 1.9725e-07 | -1.6563e-07 | 0.0047983 | 0.0047982 | 0.0047983 | 0.98678 | -0.25341 | 0.98685 | -0.25211 | 1.3182
82 | -0.0058432 | -0.0014644 | 0.005844 | 0.0014646 | 7.9525e-07 | 1.6124e-07 | 0.0088193 | 0.0088192 | 0.0088193 | 0.98588 | -0.27102 | 0.98602 | -0.26817 | 2.4229
83 | -0.0098661 | -0.0024726 | 0.0098682 | 0.0024736 | 2.0536e-06 | 9.9913e-07 | 0.014889 | 0.014889 | 0.014889 | 0.98602 | -0.26817 | 0.98625 | -0.2638 | 4.0904
84 | -0.0040611 | -0.0010178 | 0.0040611 | 0.0010178 | 1.1587e-08 | -3.0188e-09 | 0.0061372 | 0.0061372 | 0.0061372 | 0.98465 | -0.29473 | 0.98465 | -0.29467 | 1.686
85 | -0.0073271 | -0.0018363 | 0.0073282 | 0.0018367 | 1.071e-06 | 3.8909e-07 | 0.011073 | 0.011073 | 0.011073 | 0.98465 | -0.29467 | 0.98481 | -0.29161 | 3.042
86 | 0.014962 | 0.0037516 | -0.014957 | -0.0037487 | 4.9753e-06 | 2.8579e-06 | 0.022676 | 0.022676 | 0.022676 | 0.98185 | -0.34934 | 0.98149 | -0.35632 | 6.2296
87 | -0.029604 | -0.0074256 | 0.029622 | 0.0074368 | 1.7936e-05 | 1.1178e-05 | 0.044841 | 0.04484 | 0.044841 | 0.98245 | -0.33753 | 0.9831 | -0.32483 | 12.3188
88 | -0.015642 | -0.0039192 | 0.015643 | 0.00392 | 1.4429e-06 | 8.3506e-07 | 0.023585 | 0.023585 | 0.023585 | 0.98685 | -0.25211 | 0.98695 | -0.25017 | 6.4795
89 | 0.013945 | 0.0034961 | -0.013941 | -0.003494 | 3.6289e-06 | 2.0536e-06 | 0.021232 | 0.021232 | 0.021232 | 0.97733 | -0.43513 | 0.97706 | -0.44059 | 5.833
90 | 0.013961 | 0.0035008 | -0.013955 | -0.0034974 | 5.9785e-06 | 3.3843e-06 | 0.021256 | 0.021257 | 0.021257 | 0.97733 | -0.43513 | 0.97688 | -0.44412 | 5.8397
91 | 0.49102 | 0.12616 | -0.49088 | -0.12607 | 0.0001384 | 8.8429e-05 | 0.73235 | 0.73235 | 0.73235 | 0.99917 | -0.015721 | 0.99886 | -0.021526 | 50.2988
92 | -0.49567 | -0.12732 | 0.49605 | 0.12756 | 0.00037872 | 0.00024199 | 0.73928 | 0.73928 | 0.73928 | 0.99917 | -0.015721 | 1 | 0 | 50.7746
93 | 0.14952 | 0.038048 | -0.14942 | -0.037985 | 0.00010037 | 6.3118e-05 | 0.22335 | 0.22335 | 0.22335 | 0.99703 | -0.056104 | 0.9963 | -0.07004 | 15.3403
94 | 0.0031877 | 0.00079879 | -0.0031876 | -0.00079888 | 1.0846e-07 | -9.6748e-08 | 0.0047609 | 0.004761 | 0.004761 | 0.9963 | -0.07004 | 0.99626 | -0.070755 | 1.308
95 | 0.14623 | 0.037186 | -0.14615 | -0.037135 | 8.0859e-05 | 5.081e-05 | 0.21859 | 0.21859 | 0.21859 | 0.9963 | -0.07004 | 0.9957 | -0.081525 | 15.0133
96 | 0.14341 | 0.036447 | -0.14334 | -0.036408 | 6.1923e-05 | 3.9444e-05 | 0.21449 | 0.21449 | 0.21449 | 0.9957 | -0.081525 | 0.99523 | -0.090496 | 29.4632
97 | -0.13407 | -0.03396 | 0.13421 | 0.034051 | 0.00014289 | 9.1332e-05 | 0.20313 | 0.20313 | 0.20313 | 0.98275 | -0.32951 | 0.98389 | -0.30735 | 55.8055
98 | 0.01769 | 0.0044347 | -0.017688 | -0.0044334 | 2.0907e-06 | 1.2411e-06 | 0.02689 | 0.02689 | 0.02689 | 0.97892 | -0.40401 | 0.9788 | -0.40649 | 7.3873
99 | -0.0076604 | -0.0019199 | 0.0076616 | 0.0019203 | 1.2155e-06 | 4.7435e-07 | 0.011616 | 0.011616 | 0.011616 | 0.98132 | -0.35965 | 0.98149 | -0.35632 | 3.1911
100 | -0.03398 | -0.0085289 | 0.03399 | 0.0085353 | 1.0195e-05 | 6.3945e-06 | 0.051436 | 0.051436 | 0.051436 | 0.9831 | -0.32483 | 0.98343 | -0.31854 | 14.1308
101 | -0.038497 | -0.0096647 | 0.038545 | 0.0096955 | 4.8792e-05 | 3.0739e-05 | 0.058255 | 0.058255 | 0.058255 | 0.98343 | -0.31854 | 0.98479 | -0.29201 | 16.0041
102 | -0.056444 | -0.014182 | 0.056454 | 0.014189 | 1.0218e-05 | 6.492e-06 | 0.0853 | 0.0853 | 0.0853 | 0.98479 | -0.29201 | 0.98498 | -0.28821 | 23.434
103 | 0.017899 | 0.004487 | -0.017895 | -0.0044847 | 3.8895e-06 | 2.3089e-06 | 0.027045 | 0.027045 | 0.027045 | 0.98479 | -0.29201 | 0.98455 | -0.29657 | 7.43
104 | 0.01138 | 0.0028528 | -0.011379 | -0.0028519 | 1.8393e-06 | 9.6599e-07 | 0.017193 | 0.017193 | 0.017193 | 0.98498 | -0.28821 | 0.98481 | -0.29161 | 4.7233
105 | -0.067834 | -0.017042 | 0.06787 | 0.017065 | 3.5933e-05 | 2.2881e-05 | 0.10249 | 0.10249 | 0.10249 | 0.98498 | -0.28821 | 0.98555 | -0.27712 | 28.1572
106 | 0.0098324 | 0.0024641 | -0.0098323 | -0.0024641 | 2.3893e-08 | 1.1622e-08 | 0.01486 | 0.01486 | 0.01486 | 0.98455 | -0.29657 | 0.98455 | -0.29662 | 4.0825
107 | -0.0030493 | -0.00076422 | 0.0030494 | 0.00076414 | 8.2e-08 | -8.1291e-08 | 0.0045839 | 0.0045839 | 0.0045839 | 0.98984 | -0.19401 | 0.98987 | -0.19345 | 1.2593
108 | -0.0052488 | -0.0013154 | 0.0052492 | 0.0013154 | 3.8716e-07 | 3.4582e-08 | 0.0078902 | 0.0078901 | 0.0078902 | 0.98987 | -0.19345 | 0.98995 | -0.1919 | 2.1676
109 | -0.074326 | -0.018683 | 0.074468 | 0.018773 | 0.00014181 | 9.0376e-05 | 0.11224 | 0.11224 | 0.11224 | 0.98555 | -0.27712 | 0.98761 | -0.23724 | 30.8349
110 | 0.0050484 | 0.0012651 | -0.0050478 | -0.0012651 | 5.4506e-07 | 3.1368e-08 | 0.0076299 | 0.00763 | 0.00763 | 0.98455 | -0.29662 | 0.98444 | -0.29889 | 2.0962
111 | -0.015139 | -0.0037946 | 0.015145 | 0.0037979 | 5.7652e-06 | 3.3136e-06 | 0.022841 | 0.022841 | 0.022841 | 0.98625 | -0.2638 | 0.98666 | -0.25581 | 6.2751
112 | -0.021864 | -0.0054819 | 0.02187 | 0.0054854 | 5.8733e-06 | 3.5749e-06 | 0.032974 | 0.032974 | 0.032974 | 0.98666 | -0.25581 | 0.98695 | -0.25017 | 9.0589
113 | -0.037513 | -0.0094055 | 0.037532 | 0.0094174 | 1.893e-05 | 1.1914e-05 | 0.056559 | 0.056559 | 0.056559 | 0.98695 | -0.25017 | 0.98749 | -0.23959 | 15.5383
114 | -0.041095 | -0.01031 | 0.041123 | 0.010328 | 2.7178e-05 | 1.7152e-05 | 0.061929 | 0.061929 | 0.061929 | 0.98749 | -0.23959 | 0.9882 | -0.22573 | 17.0135
115 | -0.080089 | -0.020182 | 0.080211 | 0.02026 | 0.00012209 | 7.7852e-05 | 0.12071 | 0.12071 | 0.12071 | 0.98761 | -0.23724 | 0.98925 | -0.20543 | 33.1617
116 | -0.12682 | -0.031978 | 0.1269 | 0.032031 | 8.2192e-05 | 5.2525e-05 | 0.19083 | 0.19083 | 0.19083 | 0.98925 | -0.20543 | 0.98995 | -0.1919 | 52.4246
117 | 0.046606 | 0.011718 | -0.046597 | -0.011713 | 8.4347e-06 | 5.3395e-06 | 0.070117 | 0.070117 | 0.070117 | 0.98925 | -0.20543 | 0.98905 | -0.20922 | 19.263
118 | -0.13215 | -0.033346 | 0.13234 | 0.033468 | 0.00019165 | 0.00012249 | 0.19872 | 0.19872 | 0.19872 | 0.98995 | -0.1919 | 0.99152 | -0.16166 | 54.5922
119 | 0.043961 | 0.011052 | -0.043926 | -0.01103 | 3.4624e-05 | 2.1889e-05 | 0.06615 | 0.06615 | 0.06615 | 0.98905 | -0.20922 | 0.9882 | -0.22573 | 18.1732
120 | -0.13549 | -0.034258 | 0.13581 | 0.034462 | 0.00031945 | 0.00020418 | 0.20344 | 0.20344 | 0.20344 | 0.99152 | -0.16166 | 0.99407 | -0.11263 | 55.8903
121 | -0.13892 | -0.035242 | 0.13907 | 0.035337 | 0.00014803 | 9.4618e-05 | 0.2081 | 0.2081 | 0.2081 | 0.99407 | -0.11263 | 0.99523 | -0.090496 | 57.1713
122 | 0.014992 | 0.0037579 | -0.014992 | -0.0037578 | 9.0588e-08 | 5.2132e-08 | 0.022792 | 0.022792 | 0.022792 | 0.9788 | -0.40649 | 0.97879 | -0.40662 | 6.2615
123 | 0.012859 | 0.0032233 | -0.012858 | -0.0032226 | 1.3187e-06 | 7.2835e-07 | 0.01955 | 0.01955 | 0.01955 | 0.97879 | -0.40662 | 0.97868 | -0.40877 | 5.3708
124 | -0.0041622 | -0.0010431 | 0.0041626 | 0.0010431 | 3.5153e-07 | -6.1174e-08 | 0.0063722 | 0.0063721 | 0.0063722 | 0.97195 | -0.54099 | 0.97204 | -0.53922 | 1.7506
125 | -0.0092873 | -0.0023277 | 0.009289 | 0.0023285 | 1.685e-06 | 8.0271e-07 | 0.014216 | 0.014216 | 0.014216 | 0.97212 | -0.53756 | 0.97232 | -0.53375 | 3.9055
126 | -0.014855 | -0.0037235 | 0.014857 | 0.0037245 | 1.6005e-06 | 9.2188e-07 | 0.022735 | 0.022735 | 0.022735 | 0.97232 | -0.53375 | 0.97243 | -0.53149 | 6.2458
127 | 0.015824 | 0.0039672 | -0.01582 | -0.0039649 | 3.9211e-06 | 2.2874e-06 | 0.02419 | 0.02419 | 0.02419 | 0.97345 | -0.51152 | 0.97318 | -0.51672 | 6.6455
128 | 0.010095 | 0.0025302 | -0.010095 | -0.0025302 | 3.4398e-08 | 1.7122e-08 | 0.015349 | 0.015349 | 0.015349 | 0.97868 | -0.40877 | 0.97868 | -0.40884 | 4.2168
129 | 0.0075033 | 0.0018806 | -0.0075028 | -0.0018804 | 5.3624e-07 | 2.0515e-07 | 0.011408 | 0.011408 | 0.011408 | 0.97868 | -0.40884 | 0.9786 | -0.41034 | 3.1342

## res_trafo
| p_hv_mw | q_hv_mvar | p_lv_mw | q_lv_mvar | pl_mw | ql_mvar | i_hv_ka | i_lv_ka | vm_hv_pu | va_hv_degree | vm_lv_pu | va_lv_degree | loading_percent
0 | -1.2729e-15 | -1.3162e-15 | 0.00165 | 1.2699e-07 | 0.00165 | 1.2699e-07 | 5.2857e-17 | 0.0023815 | 0.99998 | 149.9956 | 1 | 0 | 0.2619

## res_ext_grid
| p_mw | q_mvar
0 | 0.50039 | 0.12824

## res_load
| p_mw | q_mvar
0 | 0.0030659 | 0.0007684
1 | 0.0033884 | 0.00084921
2 | 0.006282 | 0.0015744
3 | 0.0058301 | 0.0014611
4 | 0.0039817 | 0.0009979
5 | 0.0082514 | 0.002068
6 | 0.0078061 | 0.0019564
7 | 0.0054347 | 0.0013621
8 | 0.0053433 | 0.0013391
9 | 0.009734 | 0.0024396
10 | 0.0028442 | 0.00071281
11 | 0.0029389 | 0.00073655
12 | 0.0078949 | 0.0019786
13 | 0.0040801 | 0.0010226
14 | 0.0072043 | 0.0018056
15 | 0.0052488 | 0.0013155
16 | 0.011844 | 0.0029685
17 | 0.0067287 | 0.0016864
18 | 0.0054492 | 0.0013657
19 | 0.0030086 | 0.00075402
20 | 0.0025604 | 0.00064169
21 | 0.0055581 | 0.001393
22 | 0.0068219 | 0.0017097
23 | 0.0030747 | 0.00077058
24 | 0.0064966 | 0.0016282
25 | 0.0037409 | 0.00093757
26 | 0.0086097 | 0.0021578
27 | 0.0051032 | 0.001279
28 | 0.0041817 | 0.001048
29 | 0.0072086 | 0.0018066
30 | 0.0019611 | 0.0004915
31 | 0.0022038 | 0.00055231
32 | 0.0017645 | 0.00044222
33 | 0.0025896 | 0.00064902
34 | 0.0026052 | 0.00065294
35 | 0.0047038 | 0.0011789
36 | 0.0049073 | 0.0012299
37 | 0.007996 | 0.002004
38 | 0.0055664 | 0.0013951
39 | 0.0056618 | 0.001419
40 | 0.0053721 | 0.0013464
41 | 0.0015966 | 0.00040015
42 | 0.0015854 | 0.00039734
43 | 0.0064383 | 0.0016136
44 | 0.0058432 | 0.0014644
45 | 0.0040221 | 0.001008
46 | 0.0040611 | 0.0010178
47 | 0.003266 | 0.00081854
48 | 0.0045286 | 0.001135
49 | 0.0045431 | 0.0011386
50 | 0.020762 | 0.0052034
51 | 0.0046519 | 0.0011659
52 | 0.0038039 | 0.00095334
53 | 0.0026917 | 0.00067459
54 | 0.0031876 | 0.00079888
55 | 0.0027447 | 0.00068788
56 | 0.0021278 | 0.00053328
57 | 0.0025717 | 0.00064452
58 | 0.0019683 | 0.00049329
59 | 0.0076604 | 0.0019199
60 | 0.0072952 | 0.0018284
61 | 0.0043577 | 0.0010921
62 | 0.0045064 | 0.0011294
63 | 0.0080622 | 0.0020206
64 | 0.0030493 | 0.00076422
65 | 0.0021994 | 0.00055123
66 | 0.0040504 | 0.0010151
67 | 0.0064556 | 0.0016179
68 | 0.004784 | 0.001199
69 | 0.0052708 | 0.001321
70 | 0.006719 | 0.0016839
71 | 0.0035635 | 0.00089309
72 | 0.0056213 | 0.0014088
73 | 0.0026368 | 0.00066085
74 | 0.0031486 | 0.00078911
75 | 0.0028034 | 0.0007026
76 | 0.0031151 | 0.00078072
77 | 0.0050478 | 0.0012651
78 | 0.0042727 | 0.0010709
79 | 0.0026955 | 0.00067556
80 | 0.0021326 | 0.00053447
81 | 0.0041622 | 0.0010431
82 | 0.0078906 | 0.0019776
83 | 0.0055664 | 0.0013951
84 | 0.0036764 | 0.00092139
85 | 0.0037626 | 0.000943
86 | 0.013794 | 0.0034572
87 | 0.01582 | 0.0039649
88 | 0.013941 | 0.003494
89 | 0.013955 | 0.0034974
90 | 0.0027628 | 0.00069242
91 | 0.0025919 | 0.00064959
92 | 0.0075028 | 0.0018804

## dtypes
| element | column | dtype
0 | bus | name | object
1 | bus | vn_kv | float64
2 | bus | type | object
3 | bus | zone | object
4 | bus | in_service | bool
5 | load | name | object
6 | load | bus | uint32
7 | load | p_mw | float64
8 | load | q_mvar | float64
9 | load | const_z_percent | float64
10 | load | const_i_percent | float64
11 | load | sn_mva | float64
12 | load | scaling | float64
13 | load | in_service | bool
14 | load | type | object
15 | ext_grid | name | object
16 | ext_grid | bus | uint32
17 | ext_grid | vm_pu | float64
18 | ext_grid | va_degree | float64
19 | ext_grid | slack_weight | float64
20 | ext_grid | in_service | bool
21 | line | name | object
22 | line | std_type | object
23 | line | from_bus | uint32
24 | line | to_bus | uint32
25 | line | length_km | float64
26 | line | r_ohm_per_km | float64
27 | line | x_ohm_per_km | float64
28 | line | c_nf_per_km | float64
29 | line | g_us_per_km | float64
30 | line | max_i_ka | float64
31 | line | df | float64
32 | line | parallel | uint32
33 | line | type | object
34 | line | in_service | bool
35 | trafo | name | object
36 | trafo | std_type | object
37 | trafo | hv_bus | uint32
38 | trafo | lv_bus | uint32
39 | trafo | sn_mva | float64
40 | trafo | vn_hv_kv | float64
41 | trafo | vn_lv_kv | float64
42 | trafo | vk_percent | float64
43 | trafo | vkr_percent | float64
44 | trafo | pfe_kw | float64
45 | trafo | i0_percent | float64
46 | trafo | shift_degree | float64
47 | trafo | tap_side | object
48 | trafo | tap_neutral | int32
49 | trafo | tap_min | int32
50 | trafo | tap_max | int32
51 | trafo | tap_step_percent | float64
52 | trafo | tap_step_degree | float64
53 | trafo | tap_pos | int32
54 | trafo | tap_phase_shifter | bool
55 | trafo | parallel | uint32
56 | trafo | df | float64
57 | trafo | in_service | bool
58 | line_geodata | coords | object
59 | bus_geodata | x | float64
60 | bus_geodata | y | float64
61 | bus_geodata | coords | object
62 | res_bus | vm_pu | float64
63 | res_bus | va_degree | float64
64 | res_bus | p_mw | float64
65 | res_bus | q_mvar | float64
66 | res_line | p_from_mw | float64
67 | res_line | q_from_mvar | float64
68 | res_line | p_to_mw | float64
69 | res_line | q_to_mvar | float64
70 | res_line | pl_mw | float64
71 | res_line | ql_mvar | float64
72 | res_line | i_from_ka | float64
73 | res_line | i_to_ka | float64
74 | res_line | i_ka | float64
75 | res_line | vm_from_pu | float64
76 | res_line | va_from_degree | float64
77 | res_line | vm_to_pu | float64
78 | res_line | va_to_degree | float64
79 | res_line | loading_percent | float64
80 | res_trafo | p_hv_mw | float64
81 | res_trafo | q_hv_mvar | float64
82 | res_trafo | p_lv_mw | float64
83 | res_trafo | q_lv_mvar | float64
84 | res_trafo | pl_mw | float64
85 | res_trafo | ql_mvar | float64
86 | res_trafo | i_hv_ka | float64
87 | res_trafo | i_lv_ka | float64
88 | res_trafo | vm_hv_pu | float64
89 | res_trafo | va_hv_degree | float64
90 | res_trafo | vm_lv_pu | float64
91 | res_trafo | va_lv_degree | float64
92 | res_trafo | loading_percent | float64
93 | res_ext_grid | p_mw | float64
94 | res_ext_grid | q_mvar | float64
95 | res_load | p_mw | float64
96 | res_load | q_mvar | float64

## parameters
| version | format_version | converged | OPF_converged | name | f_hz | sn_mva
0 | 2.14.6 | 2.14.0 | TRUE | FALSE |  | 50 | 1