## bus
| name | vn_kv | type | zone | in_service
0 | bus_LV_261-920_0_3_node_0 | 0.4 | n |  | TRUE
1 | bus_LV_261-920_0_3_node_1 | 0.4 | n |  | TRUE
2 | bus_LV_261-920_0_3_node_2 | 0.4 | n |  | TRUE
3 | bus_LV_261-920_0_3_node_3 | 0.4 | n |  | TRUE
4 | bus_LV_261-920_0_3_node_4 | 0.4 | n |  | TRUE
5 | bus_LV_261-920_0_3_node_5 | 0.4 | n |  | TRUE
6 | bus_LV_261-920_0_3_node_12 | 0.4 | n |  | TRUE
7 | bus_LV_261-920_0_3_node_32 | 0.4 | n |  | TRUE
8 | bus_LV_261-920_0_3_node_38 | 0.4 | n |  | TRUE
9 | bus_LV_261-920_0_3_node_9 | 0.4 | n |  | TRUE
10 | bus_LV_261-920_0_3_node_18 | 0.4 | n |  | TRUE
11 | bus_LV_261-920_0_3_node_16 | 0.4 | n |  | TRUE
12 | bus_LV_261-920_0_3_node_10 | 0.4 | n |  | TRUE
13 | bus_LV_261-920_0_3_node_17 | 0.4 | n |  | TRUE
14 | bus_LV_261-920_0_3_node_13 | 0.4 | n |  | TRUE
15 | bus_LV_261-920_0_3_node_14 | 0.4 | n |  | TRUE
16 | bus_LV_261-920_0_3_node_31 | 0.4 | n |  | TRUE
17 | bus_LV_261-920_0_3_node_39 | 0.4 | n |  | TRUE
18 | bus_LV_261-920_0_3_node_34 | 0.4 | n |  | TRUE
19 | bus_LV_261-920_0_3_node_33 | 0.4 | n |  | TRUE
20 | bus_LV_261-920_0_3_node_19 | 0.4 | n |  | TRUE
21 | bus_LV_261-920_0_3_node_20 | 0.4 | n |  | TRUE
22 | bus_LV_261-920_0_3_node_27 | 0.4 | n |  | TRUE
23 | bus_LV_261-920_0_3_node_28 | 0.4 | n |  | TRUE
24 | bus_LV_261-920_0_3_node_21 | 0.4 | n |  | TRUE
25 | bus_LV_261-920_0_3_node_15 | 0.4 | n |  | TRUE
26 | bus_LV_261-920_0_3_node_41 | 0.4 | n |  | TRUE
27 | bus_LV_261-920_0_3_node_40 | 0.4 | n |  | TRUE
28 | bus_LV_261-920_0_3_node_22 | 0.4 | n |  | TRUE
29 | bus_LV_261-920_0_3_node_23 | 0.4 | n |  | TRUE
30 | bus_LV_261-920_0_3_node_24 | 0.4 | n |  | TRUE
31 | bus_LV_261-920_0_3_node_25 | 0.4 | n |  | TRUE
32 | bus_LV_261-920_0_3_node_26 | 0.4 | n |  | TRUE
33 | bus_LV_261-920_0_3_node_35 | 0.4 | n |  | TRUE
34 | bus_LV_261-920_0_3_node_30 | 0.4 | n |  | TRUE
35 | bus_LV_261-920_0_3_node_36 | 0.4 | n |  | TRUE
36 | bus_LV_261-920_0_3_node_29 | 0.4 | n |  | TRUE
37 | bus_LV_261-920_0_3_node_37 | 0.4 | n |  | TRUE
38 | bus_MV_534_0_node_75 | 20 | n |  | TRUE

## load
| name | bus | p_mw | q_mvar | const_z_percent | const_i_percent | sn_mva | scaling | in_service | type
0 | LV_261-920_0_3_load_0 | 0 | 0.0077952 | 0.0019537 | 0 | 0 |  | 1 | TRUE | wye
1 | LV_261-920_0_3_load_3 | 3 | 0.012042 | 0.0030181 | 0 | 0 |  | 1 | TRUE | wye
2 | LV_261-920_0_3_load_4 | 4 | 0.010731 | 0.0026895 | 0 | 0 |  | 1 | TRUE | wye
3 | LV_261-920_0_3_load_12 | 6 | 0.012101 | 0.0030328 | 0 | 0 |  | 1 | TRUE | wye
4 | LV_261-920_0_3_load_32 | 7 | 0.011731 | 0.0029401 | 0 | 0 |  | 1 | TRUE | wye
5 | LV_261-920_0_3_load_38 | 8 | 0.0072793 | 0.0018244 | 0 | 0 |  | 1 | TRUE | wye
6 | LV_261-920_0_3_load_18 | 10 | 0.017519 | 0.0043906 | 0 | 0 |  | 1 | TRUE | wye
7 | LV_261-920_0_3_load_16 | 11 | 0.013285 | 0.0033297 | 0 | 0 |  | 1 | TRUE | wye
8 | LV_261-920_0_3_load_17 | 13 | 0.011161 | 0.0027971 | 0 | 0 |  | 1 | TRUE | wye
9 | LV_261-920_0_3_load_13 | 14 | 0.016438 | 0.0041198 | 0 | 0 |  | 1 | TRUE | wye
10 | LV_261-920_0_3_load_14 | 15 | 0.015835 | 0.0039687 | 0 | 0 |  | 1 | TRUE | wye
11 | LV_261-920_0_3_load_31 | 16 | 0.008539 | 0.0021401 | 0 | 0 |  | 1 | TRUE | wye
12 | LV_261-920_0_3_load_39 | 17 | 0.0072369 | 0.0018137 | 0 | 0 |  | 1 | TRUE | wye
13 | LV_261-920_0_3_load_34 | 18 | 0.021947 | 0.0055004 | 0 | 0 |  | 1 | TRUE | wye
14 | LV_261-920_0_3_load_33 | 19 | 0.016292 | 0.0040831 | 0 | 0 |  | 1 | TRUE | wye
15 | LV_261-920_0_3_load_19 | 20 | 0.014701 | 0.0036844 | 0 | 0 |  | 1 | TRUE | wye
16 | LV_261-920_0_3_load_20 | 21 | 0.0090422 | 0.0022662 | 0 | 0 |  | 1 | TRUE | wye
17 | LV_261-920_0_3_load_27 | 22 | 0.010416 | 0.0026104 | 0 | 0 |  | 1 | TRUE | wye
18 | LV_261-920_0_3_load_28 | 23 | 0.0052827 | 0.001324 | 0 | 0 |  | 1 | TRUE | wye
19 | LV_261-920_0_3_load_21 | 24 | 0.0081539 | 0.0020436 | 0 | 0 |  | 1 | TRUE | wye
20 | LV_261-920_0_3_load_15 | 25 | 0.013713 | 0.0034367 | 0 | 0 |  | 1 | TRUE | wye
21 | LV_261-920_0_3_load_41 | 26 | 0.0083319 | 0.0020882 | 0 | 0 |  | 1 | TRUE | wye
22 | LV_261-920_0_3_load_40 | 27 | 0.0073855 | 0.001851 | 0 | 0 |  | 1 | TRUE | wye
23 | LV_261-920_0_3_load_22 | 28 | 0.0078747 | 0.0019736 | 0 | 0 |  | 1 | TRUE | wye
24 | LV_261-920_0_3_load_23 | 29 | 0.0058947 | 0.0014773 | 0 | 0 |  | 1 | TRUE | wye
25 | LV_261-920_0_3_load_24 | 30 | 0.0062189 | 0.0015586 | 0 | 0 |  | 1 | TRUE | wye
26 | LV_261-920_0_3_load_25 | 31 | 0.007912 | 0.0019829 | 0 | 0 |  | 1 | TRUE | wye
27 | LV_261-920_0_3_load_26 | 32 | 0.013278 | 0.0033278 | 0 | 0 |  | 1 | TRUE | wye
28 | LV_261-920_0_3_load_35 | 33 | 0.0047307 | 0.0011856 | 0 | 0 |  | 1 | TRUE | wye
29 | LV_261-920_0_3_load_30 | 34 | 0.0061088 | 0.001531 | 0 | 0 |  | 1 | TRUE | wye
30 | LV_261-920_0_3_load_36 | 35 | 0.0047597 | 0.0011929 | 0 | 0 |  | 1 | TRUE | wye
31 | LV_261-920_0_3_load_29 | 36 | 0.0053377 | 0.0013378 | 0 | 0 |  | 1 | TRUE | wye
32 | LV_261-920_0_3_load_37 | 37 | 0.010171 | 0.0025491 | 0 | 0 |  | 1 | TRUE | wye

## ext_grid
| name | bus | vm_pu | va_degree | slack_weight | in_service
0 |  | 34 | 1 | 0 | 1 | TRUE

## line
| name | std_type | from_bus | to_bus | length_km | r_ohm_per_km | x_ohm_per_km | c_nf_per_km | g_us_per_km | max_i_ka | df | parallel | type | in_service
0 | LV_261-920_0_3_line_0 |  | 0 | 1 | 0.021343 | 0.125 | 0.08 | 261 | 0 | 0.364 | 1 | 1 | cs | TRUE
1 | LV_261-920_0_3_line_1 |  | 0 | 2 | 0.006249 | 0.125 | 0.08 | 261 | 0 | 0.364 | 1 | 1 | cs | TRUE
2 | LV_261-920_0_3_line_2 |  | 1 | 3 | 0.013531 | 0.125 | 0.08 | 261 | 0 | 0.364 | 1 | 2 | cs | TRUE
3 | LV_261-920_0_3_line_3 |  | 1 | 4 | 0.016742 | 0.125 | 0.08 | 261 | 0 | 0.364 | 1 | 2 | cs | TRUE
4 | LV_261-920_0_3_line_4 |  | 2 | 5 | 0.029639 | 0.125 | 0.08 | 261 | 0 | 0.364 | 1 | 1 | cs | TRUE
5 | LV_261-920_0_3_line_5 |  | 3 | 6 | 0.0026116 | 0.125 | 0.08 | 261 | 0 | 0.364 | 1 | 2 | cs | TRUE
6 | LV_261-920_0_3_line_6 |  | 4 | 7 | 0.012206 | 0.125 | 0.08 | 261 | 0 | 0.364 | 1 | 2 | cs | TRUE
7 | LV_261-920_0_3_line_7 |  | 5 | 8 | 0.025151 | 0.125 | 0.08 | 261 | 0 | 0.364 | 1 | 1 | cs | TRUE
8 | LV_261-920_0_3_line_8 |  | 6 | 14 | 0.011853 | 0.125 | 0.08 | 261 | 0 | 0.364 | 1 | 2 | cs | TRUE
9 | LV_261-920_0_3_line_9 |  | 7 | 16 | 0.0052996 | 0.125 | 0.08 | 261 | 0 | 0.364 | 1 | 2 | cs | TRUE
10 | LV_261-920_0_3_line_10 |  | 8 | 17 | 0.019578 | 0.125 | 0.08 | 261 | 0 | 0.364 | 1 | 1 | cs | TRUE
11 | LV_261-920_0_3_line_11 |  | 9 | 10 | 0.00062734 | 0.125 | 0.08 | 261 | 0 | 0.364 | 1 | 1 | cs | TRUE
12 | LV_261-920_0_3_line_12 |  | 9 | 11 | 0.014858 | 0.125 | 0.08 | 261 | 0 | 0.364 | 1 | 1 | cs | TRUE
13 | LV_261-920_0_3_line_13 |  | 10 | 24 | 0.019044 | 0.125 | 0.08 | 261 | 0 | 0.364 | 1 | 1 | cs | TRUE
14 | LV_261-920_0_3_line_14 |  | 11 | 25 | 0.019632 | 0.125 | 0.08 | 261 | 0 | 0.364 | 1 | 1 | cs | TRUE
15 | LV_261-920_0_3_line_15 |  | 12 | 13 | 0.014618 | 0.125 | 0.08 | 261 | 0 | 0.364 | 1 | 1 | cs | TRUE
16 | LV_261-920_0_3_line_16 |  | 12 | 14 | 0.025227 | 0.125 | 0.08 | 261 | 0 | 0.364 | 1 | 2 | cs | TRUE
17 | LV_261-920_0_3_line_17 |  | 12 | 15 | 0.016393 | 0.125 | 0.08 | 261 | 0 | 0.364 | 1 | 1 | cs | TRUE
18 | LV_261-920_0_3_line_18 |  | 13 | 19 | 0.015043 | 0.125 | 0.08 | 261 | 0 | 0.364 | 1 | 1 | cs | TRUE
19 | LV_261-920_0_3_line_19 |  | 15 | 25 | 0.01371 | 0.125 | 0.08 | 261 | 0 | 0.364 | 1 | 1 | cs | TRUE
20 | LV_261-920_0_3_line_20 |  | 16 | 34 | 0.0095424 | 0.125 | 0.08 | 261 | 0 | 0.364 | 1 | 2 | cs | TRUE
21 | LV_261-920_0_3_line_21 |  | 17 | 27 | 0.011563 | 0.125 | 0.08 | 261 | 0 | 0.364 | 1 | 1 | cs | TRUE
22 | LV_261-920_0_3_line_22 |  | 18 | 19 | 0.0172 | 0.125 | 0.08 | 261 | 0 | 0.364 | 1 | 1 | cs | TRUE
23 | LV_261-920_0_3_line_23 |  | 20 | 21 | 0.017063 | 0.125 | 0.08 | 261 | 0 | 0.364 | 1 | 1 | cs | TRUE
24 | LV_261-920_0_3_line_24 |  | 21 | 24 | 0.013385 | 0.125 | 0.08 | 261 | 0 | 0.364 | 1 | 1 | cs | TRUE
25 | LV_261-920_0_3_line_25 |  | 22 | 23 | 0.0024493 | 0.125 | 0.08 | 261 | 0 | 0.364 | 1 | 1 | cs | TRUE
26 | LV_261-920_0_3_line_26 |  | 23 | 36 | 0.0085634 | 0.125 | 0.08 | 261 | 0 | 0.364 | 1 | 1 | cs | TRUE
27 | LV_261-920_0_3_line_27 |  | 26 | 27 | 0.019978 | 0.125 | 0.08 | 261 | 0 | 0.364 | 1 | 1 | cs | TRUE
28 | LV_261-920_0_3_line_28 |  | 28 | 29 | 0.0047352 | 0.125 | 0.08 | 261 | 0 | 0.364 | 1 | 1 | cs | TRUE
29 | LV_261-920_0_3_line_29 |  | 28 | 30 | 0.0049607 | 0.125 | 0.08 | 261 | 0 | 0.364 | 1 | 1 | cs | TRUE
30 | LV_261-920_0_3_line_30 |  | 29 | 31 | 0.014367 | 0.125 | 0.08 | 261 | 0 | 0.364 | 1 | 1 | cs | TRUE
31 | LV_261-920_0_3_line_31 |  | 30 | 32 | 0.01013 | 0.125 | 0.08 | 261 | 0 | 0.364 | 1 | 1 | cs | TRUE
32 | LV_261-920_0_3_line_32 |  | 31 | 33 | 0.00052588 | 0.125 | 0.08 | 261 | 0 | 0.364 | 1 | 1 | cs | TRUE
33 | LV_261-920_0_3_line_33 |  | 32 | 34 | 0.0048998 | 0.125 | 0.08 | 261 | 0 | 0.364 | 1 | 1 | cs | TRUE
34 | LV_261-920_0_3_line_34 |  | 33 | 35 | 0.0087995 | 0.125 | 0.08 | 261 | 0 | 0.364 | 1 | 1 | cs | TRUE
35 | LV_261-920_0_3_line_35 |  | 35 | 37 | 0.0057663 | 0.125 | 0.08 | 261 | 0 | 0.364 | 1 | 1 | cs | TRUE
36 | LV_261-920_0_3_line_36 |  | 36 | 37 | 0.0098872 | 0.125 | 0.08 | 261 | 0 | 0.364 | 1 | 1 | cs | TRUE

## trafo
| name | std_type | hv_bus | lv_bus | sn_mva | vn_hv_kv | vn_lv_kv | vk_percent | vkr_percent | pfe_kw | i0_percent | shift_degree | tap_side | tap_neutral | tap_min | tap_max | tap_step_percent | tap_step_degree | tap_pos | tap_phase_shifter | parallel | df | in_service
0 | LV_261-920_0_3_trafo_30 | 0.63 MVA 20/0.4 kV | 38 | 34 | 0.63 | 20 | 0.4 | 6 | 1.206 | 1.65 | 0.2619 | 150 | hv | 0 | -2 | 2 | 2.5 | 0 | 0 | FALSE | 1 | 1 | TRUE

## line_geodata
| x0 | y0 | x1 | y1 | x2 | y2
0 | 2684732.0818 | 1246841.5051 | 2684714.1559 | 1246829.9213
1 | 2684708.9074 | 1246826.5297 | 2684714.1559 | 1246829.9213
2 | 2684732.0818 | 1246841.5051 | 2684743.3353 | 1246849.0173
3 | 2684732.0818 | 1246841.5051 | 2684741.4184 | 1246827.6087
4 | 2684708.9074 | 1246826.5297 | 2684684.3834 | 1246809.7783
5 | 2684745.5075 | 1246850.4673 | 2684743.3353 | 1246849.0173
6 | 2684748.2256 | 1246817.477 | 2684741.4184 | 1246827.6087
7 | 2684684.3834 | 1246809.7783 | 2684698.3411 | 1246788.856
8 | 2684745.5075 | 1246850.4673 | 2684755.366 | 1246857.0482
9 | 2684748.2256 | 1246817.477 | 2684751.1811 | 1246813.078
10 | 2684698.3411 | 1246788.856 | 2684709.2062 | 1246772.5695
11 | 2684810.3177 | 1246815.3976 | 2684809.9562 | 1246815.9104
12 | 2684809.9562 | 1246815.9104 | 2684801.6595 | 1246828.2359
13 | 2684810.3177 | 1246815.3976 | 2684818.3766 | 1246803.9664 | 2684821.6366 | 1246800.1
14 | 2684791.6411 | 1246845.1175 | 2684801.1417 | 1246829.0051 | 2684801.6595 | 1246828.2359
15 | 2684776.3511 | 1246871.0484 | 2684772.2441 | 1246878.2617 | 2684769.0533 | 1246883.7145
16 | 2684776.3511 | 1246871.0484 | 2684775.5727 | 1246870.5369 | 2684755.366 | 1246857.0482
17 | 2684776.3511 | 1246871.0484 | 2684784.6773 | 1246856.9277
18 | 2684769.0533 | 1246883.7145 | 2684761.4557 | 1246896.6982
19 | 2684791.6411 | 1246845.1175 | 2684784.6773 | 1246856.9277
20 | 2684751.1811 | 1246813.078 | 2684756.5028 | 1246805.1574
21 | 2684709.2062 | 1246772.5695 | 2684715.6234 | 1246762.9502
22 | 2684761.4557 | 1246896.6982 | 2684752.7689 | 1246911.5433
23 | 2684830.273 | 1246789.8739 | 2684838.0341 | 1246780.6859 | 2684842.0418 | 1246777.637
24 | 2684830.273 | 1246789.8739 | 2684822.4803 | 1246799.0993 | 2684821.6366 | 1246800.1
25 | 2684797.0108 | 1246744.866 | 2684798.3767 | 1246742.8329
26 | 2684792.235 | 1246751.9741 | 2684797.0108 | 1246744.866
27 | 2684715.6234 | 1246762.9502 | 2684726.7105 | 1246746.3309
28 | 2684770.2921 | 1246784.6335 | 2684767.6514 | 1246788.564
29 | 2684764.8849 | 1246792.6816 | 2684767.6514 | 1246788.564
30 | 2684770.2921 | 1246784.6335 | 2684778.3047 | 1246772.7078
31 | 2684764.8849 | 1246792.6816 | 2684759.2354 | 1246801.0902
32 | 2684778.598 | 1246772.2713 | 2684778.3047 | 1246772.7078
33 | 2684756.5028 | 1246805.1574 | 2684759.2354 | 1246801.0902
34 | 2684778.598 | 1246772.2713 | 2684783.5053 | 1246764.9673
35 | 2684783.5053 | 1246764.9673 | 2684786.7211 | 1246760.181
36 | 2684792.235 | 1246751.9741 | 2684786.7211 | 1246760.181

## bus_geodata
| x | y | coords
0 | 2684714.1559 | 1246829.9213
1 | 2684732.0818 | 1246841.5051
2 | 2684708.9074 | 1246826.5297
3 | 2684743.3353 | 1246849.0173
4 | 2684741.4184 | 1246827.6087
5 | 2684684.3834 | 1246809.7783
6 | 2684745.5075 | 1246850.4673
7 | 2684748.2256 | 1246817.477
8 | 2684698.3411 | 1246788.856
9 | 2684809.9562 | 1246815.9104
10 | 2684810.3177 | 1246815.3976
11 | 2684801.6595 | 1246828.2359
12 | 2684776.3511 | 1246871.0484
13 | 2684769.0533 | 1246883.7145
14 | 2684755.366 | 1246857.0482
15 | 2684784.6773 | 1246856.9277
16 | 2684751.1811 | 1246813.078
17 | 2684709.2062 | 1246772.5695
18 | 2684752.7689 | 1246911.5433
19 | 2684761.4557 | 1246896.6982
20 | 2684842.0418 | 1246777.637
21 | 2684830.273 | 1246789.8739
22 | 2684798.3767 | 1246742.8329
23 | 2684797.0108 | 1246744.866
24 | 2684821.6366 | 1246800.1
25 | 2684791.6411 | 1246845.1175
26 | 2684726.7105 | 1246746.3309
27 | 2684715.6234 | 1246762.9502
28 | 2684767.6514 | 1246788.564
29 | 2684770.2921 | 1246784.6335
30 | 2684764.8849 | 1246792.6816
31 | 2684778.3047 | 1246772.7078
32 | 2684759.2354 | 1246801.0902
33 | 2684778.598 | 1246772.2713
34 | 2684756.5028 | 1246805.1574
35 | 2684783.5053 | 1246764.9673
36 | 2684792.235 | 1246751.9741
37 | 2684786.7211 | 1246760.181
38 | 2684732.0818 | 1246841.5051

## line_std_types
| c_nf_per_km | r_ohm_per_km | x_ohm_per_km | max_i_ka | type | q_mm2 | alpha | voltage_rating
NAYY 4x50 SE | 210 | 0.642 | 0.083 | 0.142 | cs | 50 | 0.00403 | LV
NAYY 4x120 SE | 264 | 0.225 | 0.08 | 0.242 | cs | 120 | 0.00403 | LV
NAYY 4x150 SE | 261 | 0.208 | 0.08 | 0.27 | cs | 150 | 0.00403 | LV
NA2XS2Y 1x95 RM/25 12/20 kV | 216 | 0.313 | 0.132 | 0.252 | cs | 95 | 0.00403 | MV
NA2XS2Y 1x185 RM/25 12/20 kV | 273 | 0.161 | 0.117 | 0.362 | cs | 185 | 0.00403 | MV
NA2XS2Y 1x240 RM/25 12/20 kV | 304 | 0.122 | 0.112 | 0.421 | cs | 240 | 0.00403 | MV
NA2XS2Y 1x95 RM/25 6/10 kV | 315 | 0.313 | 0.123 | 0.249 | cs | 95 | 0.00403 | MV
NA2XS2Y 1x185 RM/25 6/10 kV | 406 | 0.161 | 0.11 | 0.358 | cs | 185 | 0.00403 | MV
NA2XS2Y 1x240 RM/25 6/10 kV | 456 | 0.122 | 0.105 | 0.416 | cs | 240 | 0.00403 | MV
NA2XS2Y 1x150 RM/25 12/20 kV | 250 | 0.206 | 0.116 | 0.319 | cs | 150 | 0.00403 | MV
NA2XS2Y 1x120 RM/25 12/20 kV | 230 | 0.253 | 0.119 | 0.283 | cs | 120 | 0.00403 | MV
NA2XS2Y 1x70 RM/25 12/20 kV | 190 | 0.443 | 0.132 | 0.22 | cs | 70 | 0.00403 | MV
NA2XS2Y 1x150 RM/25 6/10 kV | 360 | 0.206 | 0.11 | 0.315 | cs | 150 | 0.00403 | MV
NA2XS2Y 1x120 RM/25 6/10 kV | 340 | 0.253 | 0.113 | 0.28 | cs | 120 | 0.00403 | MV
NA2XS2Y 1x70 RM/25 6/10 kV | 280 | 0.443 | 0.123 | 0.217 | cs | 70 | 0.00403 | MV
N2XS(FL)2Y 1x120 RM/35 64/110 kV | 112 | 0.153 | 0.166 | 0.366 | cs | 120 | 0.00393 | HV
N2XS(FL)2Y 1x185 RM/35 64/110 kV | 125 | 0.099 | 0.156 | 0.457 | cs | 185 | 0.00393 | HV
N2XS(FL)2Y 1x240 RM/35 64/110 kV | 135 | 0.075 | 0.149 | 0.526 | cs | 240 | 0.00393 | HV
N2XS(FL)2Y 1x300 RM/35 64/110 kV | 144 | 0.06 | 0.144 | 0.588 | cs | 300 | 0.00393 | HV
15-AL1/3-ST1A 0.4 | 11 | 1.8769 | 0.35 | 0.105 | ol | 16 | 0.00403 | LV
24-AL1/4-ST1A 0.4 | 11.25 | 1.2012 | 0.335 | 0.14 | ol | 24 | 0.00403 | LV
48-AL1/8-ST1A 0.4 | 12.2 | 0.5939 | 0.3 | 0.21 | ol | 48 | 0.00403 | LV
94-AL1/15-ST1A 0.4 | 13.2 | 0.306 | 0.29 | 0.35 | ol | 94 | 0.00403 | LV
34-AL1/6-ST1A 10.0 | 9.7 | 0.8342 | 0.36 | 0.17 | ol | 34 | 0.00403 | MV
48-AL1/8-ST1A 10.0 | 10.1 | 0.5939 | 0.35 | 0.21 | ol | 48 | 0.00403 | MV
70-AL1/11-ST1A 10.0 | 10.4 | 0.4132 | 0.339 | 0.29 | ol | 70 | 0.00403 | MV
94-AL1/15-ST1A 10.0 | 10.75 | 0.306 | 0.33 | 0.35 | ol | 94 | 0.00403 | MV
122-AL1/20-ST1A 10.0 | 11.1 | 0.2376 | 0.323 | 0.41 | ol | 122 | 0.00403 | MV
149-AL1/24-ST1A 10.0 | 11.25 | 0.194 | 0.315 | 0.47 | ol | 149 | 0.00403 | MV
34-AL1/6-ST1A 20.0 | 9.15 | 0.8342 | 0.382 | 0.17 | ol | 34 | 0.00403 | MV
48-AL1/8-ST1A 20.0 | 9.5 | 0.5939 | 0.372 | 0.21 | ol | 48 | 0.00403 | MV
70-AL1/11-ST1A 20.0 | 9.7 | 0.4132 | 0.36 | 0.29 | ol | 70 | 0.00403 | MV
94-AL1/15-ST1A 20.0 | 10 | 0.306 | 0.35 | 0.35 | ol | 94 | 0.00403 | MV
122-AL1/20-ST1A 20.0 | 10.3 | 0.2376 | 0.344 | 0.41 | ol | 122 | 0.00403 | MV
149-AL1/24-ST1A 20.0 | 10.5 | 0.194 | 0.337 | 0.47 | ol | 149 | 0.00403 | MV
184-AL1/30-ST1A 20.0 | 10.75 | 0.1571 | 0.33 | 0.535 | ol | 184 | 0.00403 | MV
243-AL1/39-ST1A 20.0 | 11 | 0.1188 | 0.32 | 0.645 | ol | 243 | 0.00403 | MV
48-AL1/8-ST1A 110.0 | 8 | 0.5939 | 0.46 | 0.21 | ol | 48 | 0.00403 | HV
70-AL1/11-ST1A 110.0 | 8.4 | 0.4132 | 0.45 | 0.29 | ol | 70 | 0.00403 | HV
94-AL1/15-ST1A 110.0 | 8.65 | 0.306 | 0.44 | 0.35 | ol | 94 | 0.00403 | HV
122-AL1/20-ST1A 110.0 | 8.5 | 0.2376 | 0.43 | 0.41 | ol | 122 | 0.00403 | HV
149-AL1/24-ST1A 110.0 | 8.75 | 0.194 | 0.41 | 0.47 | ol | 149 | 0.00403 | HV
184-AL1/30-ST1A 110.0 | 8.8 | 0.1571 | 0.4 | 0.535 | ol | 184 | 0.00403 | HV
243-AL1/39-ST1A 110.0 | 9 | 0.1188 | 0.39 | 0.645 | ol | 243 | 0.00403 | HV
305-AL1/39-ST1A 110.0 | 9.2 | 0.0949 | 0.38 | 0.74 | ol | 305 | 0.00403 | HV
490-AL1/64-ST1A 110.0 | 9.75 | 0.059 | 0.37 | 0.96 | ol | 490 | 0.00403 | HV
679-AL1/86-ST1A 110.0 | 9.95 | 0.042 | 0.36 | 1.15 | ol | 679 | 0.00403 | HV
490-AL1/64-ST1A 220.0 | 10 | 0.059 | 0.285 | 0.96 | ol | 490 | 0.00403 | HV
679-AL1/86-ST1A 220.0 | 11.7 | 0.042 | 0.275 | 1.15 | ol | 679 | 0.00403 | HV
490-AL1/64-ST1A 380.0 | 11 | 0.059 | 0.253 | 0.96 | ol | 490 | 0.00403 | HV
679-AL1/86-ST1A 380.0 | 14.6 | 0.042 | 0.25 | 1.15 | ol | 679 | 0.00403 | HV

## trafo_std_types
| i0_percent | pfe_kw | vkr_percent | sn_mva | vn_lv_kv | vn_hv_kv | vk_percent | shift_degree | vector_group | tap_side | tap_neutral | tap_min | tap_max | tap_step_degree | tap_step_percent | tap_phase_shifter
160 MVA 380/110 kV | 0.06 | 60 | 0.25 | 160 | 110 | 380 | 12.2 | 0 | Yy0 | hv | 0 | -9 | 9 | 0 | 1.5 | FALSE
100 MVA 220/110 kV | 0.06 | 55 | 0.26 | 100 | 110 | 220 | 12 | 0 | Yy0 | hv | 0 | -9 | 9 | 0 | 1.5 | FALSE
63 MVA 110/20 kV | 0.04 | 22 | 0.32 | 63 | 20 | 110 | 18 | 150 | YNd5 | hv | 0 | -9 | 9 | 0 | 1.5 | FALSE
40 MVA 110/20 kV | 0.05 | 18 | 0.34 | 40 | 20 | 110 | 16.2 | 150 | YNd5 | hv | 0 | -9 | 9 | 0 | 1.5 | FALSE
25 MVA 110/20 kV | 0.07 | 14 | 0.41 | 25 | 20 | 110 | 12 | 150 | YNd5 | hv | 0 | -9 | 9 | 0 | 1.5 | FALSE
63 MVA 110/10 kV | 0.04 | 22 | 0.32 | 63 | 10 | 110 | 18 | 150 | YNd5 | hv | 0 | -9 | 9 | 0 | 1.5 | FALSE
40 MVA 110/10 kV | 0.05 | 18 | 0.34 | 40 | 10 | 110 | 16.2 | 150 | YNd5 | hv | 0 | -9 | 9 | 0 | 1.5 | FALSE
25 MVA 110/10 kV | 0.07 | 14 | 0.41 | 25 | 10 | 110 | 12 | 150 | YNd5 | hv | 0 | -9 | 9 | 0 | 1.5 | FALSE
0.25 MVA 20/0.4 kV | 0.32 | 0.8 | 1.44 | 0.25 | 0.4 | 20 | 6 | 150 | Yzn5 | hv | 0 | -2 | 2 | 0 | 2.5 | FALSE
0.4 MVA 20/0.4 kV | 0.3375 | 1.35 | 1.425 | 0.4 | 0.4 | 20 | 6 | 150 | Dyn5 | hv | 0 | -2 | 2 | 0 | 2.5 | FALSE
0.63 MVA 20/0.4 kV | 0.2619 | 1.65 | 1.206 | 0.63 | 0.4 | 20 | 6 | 150 | Dyn5 | hv | 0 | -2 | 2 | 0 | 2.5 | FALSE
0.25 MVA 10/0.4 kV | 0.24 | 0.6 | 1.2 | 0.25 | 0.4 | 10 | 4 | 150 | Dyn5 | hv | 0 | -2 | 2 | 0 | 2.5 | FALSE
0.4 MVA 10/0.4 kV | 0.2375 | 0.95 | 1.325 | 0.4 | 0.4 | 10 | 4 | 150 | Dyn5 | hv | 0 | -2 | 2 | 0 | 2.5 | FALSE
0.63 MVA 10/0.4 kV | 0.1873 | 1.18 | 1.0794 | 0.63 | 0.4 | 10 | 4 | 150 | Dyn5 | hv | 0 | -2 | 2 | 0 | 2.5 | FALSE

## trafo3w_std_types
| sn_hv_mva | sn_mv_mva | sn_lv_mva | vn_hv_kv | vn_mv_kv | vn_lv_kv | vk_hv_percent | vk_mv_percent | vk_lv_percent | vkr_hv_percent | vkr_mv_percent | vkr_lv_percent | pfe_kw | i0_percent | shift_mv_degree | shift_lv_degree | vector_group | tap_side | tap_neutral | tap_min | tap_max | tap_step_percent
63/25/38 MVA 110/20/10 kV | 63 | 25 | 38 | 110 | 20 | 10 | 10.4 | 10.4 | 10.4 | 0.28 | 0.32 | 0.35 | 35 | 0.89 | 0 | 0 | YN0yn0yn0 | hv | 0 | -10 | 10 | 1.2
63/25/38 MVA 110/10/10 kV | 63 | 25 | 38 | 110 | 10 | 10 | 10.4 | 10.4 | 10.4 | 0.28 | 0.32 | 0.35 | 35 | 0.89 | 0 | 0 | YN0yn0yn0 | hv | 0 | -10 | 10 | 1.2

## fuse_std_types
| fuse_type | i_rated_a | t_avg | t_min | t_total | x_avg | x_min | x_total
HV 100A | HV 100A | 100 | 0 | [10.0, 3.64, 0.854, 0.281, 0.1, 0.0531, 0.022, 0.01] | [10.0, 4.267, 1.21, 0.403, 0.1, 0.058, 0.022, 0.01] | 0 | [300.0, 350.0, 450.0, 550.0, 700.0, 850.0, 1200.0, 1752.0] | [600.0, 700.0, 900.0, 1150.0, 1665.0, 2000.0, 3000.0, 4313.0]
HV 10A | HV 10A | 10 | 0 | [10.0, 1675.0, 0.344, 0.156, 0.1, 0.0417, 0.0171, 0.01] | [10.0, 1.3, 0.3, 0.155, 0.1, 0.0555, 0.023, 0.01] | 0 | [30.0, 32.0, 35.0, 37.0, 39.0, 50.0, 70.0, 88.0] | [60.0, 70.0, 80.0, 87.0, 94.0, 110.0, 150.0, 216.0]
HV 125A | HV 125A | 125 | 0 | [10.0, 1.82, 0.344, 0.1, 0.0467, 0.0269, 0.01] | [10.0, 2.478, 0.426, 0.1, 0.0427, 0.0211, 0.01] | 0 | [375.0, 500.0, 700.0, 925.0, 1200.0, 1500.0, 2341.0] | [750.0, 1000.0, 1500.0, 2200.0, 3000.0, 4000.0, 5765.0]
HV 160A | HV 160A | 160 | 0 | [10.0, 4.15, 1.03, 0.198, 0.1, 0.051, 0.0172, 0.01] | [10.0, 2.3, 0.734, 0.274, 0.1, 0.046, 0.0177, 0.01] | 0 | [480.0, 550.0, 700.0, 1000.0, 1260.0, 1600.0, 2500.0, 3227.0] | [960.0, 1300.0, 1700.0, 2200.0, 2996.0, 4000.0, 6000.0, 7946.0]
HV 16A | HV 16A | 16 | 0 | [10.0, 0.352, 0.164, 0.1, 0.0649, 0.0342, 0.01] | [10.0, 2.34, 0.722, 0.181, 0.1, 0.055, 0.0296, 0.01] | 0 | [48.0, 60.0, 65.0, 71.0, 80.0, 100.0, 162.0] | [96.0, 110.0, 125.0, 150.0, 168.0, 200.0, 250.0, 398.0]
HV 200A | HV 200A | 200 | 0 | [10.0, 4.267, 1.21, 0.403, 0.1, 0.058, 0.022, 0.01] | [10.0, 3.73, 1.654, 0.328, 0.1, 0.0531, 0.019, 0.01] | 0 | [600.0, 700.0, 900.0, 1150.0, 1665.0, 2000.0, 3000.0, 4313.0] | [1200.0, 1500.0, 1800.0, 2700.0, 3960.0, 5000.0, 7500.0, 10620.0]
HV 20A | HV 20A | 20 | 0 | [10.0, 1.3, 0.3, 0.155, 0.1, 0.0555, 0.023, 0.01] | [10.0, 1.3, 0.161, 0.1, 0.0611, 0.0399, 0.0141, 0.01] | 0 | [60.0, 70.0, 80.0, 87.0, 94.0, 110.0, 150.0, 216.0] | [120.0, 150.0, 200.0, 223.0, 260.0, 300.0, 450.0, 532.0]
HV 25A | HV 25A | 25 | 0 | [10.0, 2.512, 0.833, 0.299, 0.1, 0.0372, 0.0223, 0.01] | [10.0, 3.125, 0.597, 0.198, 0.1, 0.0378, 0.022, 0.01] | 0 | [75.0, 82.0, 90.0, 100.0, 124.0, 170.0, 200.0, 289.0] | [150.0, 170.0, 210.0, 250.0, 294.0, 400.0, 500.0, 711.0]
HV 31.5A | HV 31.5A | 31.5 | 0 | [10.0, 2.34, 0.722, 0.181, 0.1, 0.055, 0.0296, 0.01] | [10.0, 2.84, 0.368, 0.164, 0.1, 0.0621, 0.0378, 0.0195, 0.01] | 0 | [95.0, 110.0, 125.0, 150.0, 165.0, 200.0, 250.0, 390.0] | [189.0, 220.0, 300.0, 350.0, 393.0, 450.0, 530.0, 700.0, 960.0]
HV 40A | HV 40A | 40 | 0 | [10.0, 1.3, 0.161, 0.1, 0.0611, 0.0399, 0.0141, 0.01] | [10.0, 2.05, 0.369, 0.198, 0.1, 0.051, 0.0298, 0.01] | 0 | [120.0, 150.0, 200.0, 223.0, 260.0, 300.0, 450.0, 532.0] | [240.0, 300.0, 400.0, 450.0, 530.0, 650.0, 800.0, 1311.0]
HV 50A | HV 50A | 50 | 0 | [10.0, 3.215, 0.597, 0.198, 0.1, 0.0378, 0.022, 0.01] | [10.0, 3.64, 0.854, 0.281, 0.1, 0.0531, 0.022, 0.01] | 0 | [150.0, 170.0, 210.0, 250.0, 294.0, 400.0, 500.0, 711.0] | [300.0, 350.0, 450.0, 550.0, 700.0, 850.0, 1200.0, 1752.0]
HV 6.3A | HV 6.3A | 6.3 | 0 | [10.0, 1.39, 0.344, 0.168, 0.1, 0.056, 0.0263, 0.01] | [10.0, 1.711, 0.516, 0.198, 0.1, 0.0634, 0.0303, 0.01] | 0 | [19.0, 19.5, 20.4, 20.8, 22.0, 25.0, 32.0, 48.0] | [38.0, 40.0, 43.0, 48.0, 53.0, 60.0, 75.0, 118.0]
HV 63A | HV 63A | 63 | 0 | [10.0, 2.84, 0.368, 0.164, 0.1, 0.0621, 0.0378, 0.0195, 0.01] | [10.0, 1.82, 0.344, 0.1, 0.0467, 0.0269, 0.01] | 0 | [189.0, 220.0, 300.0, 350.0, 393.0, 450.0, 530.0, 700.0, 961.0] | [378.0, 500.0, 700.0, 934.0, 1200.0, 1500.0, 2366.0]
HV 80A | HV 80A | 80 | 0 | [10.0, 2.05, 0.369, 0.198, 0.1, 0.051, 0.0298, 0.01] | [10.0, 4.15, 1.03, 0.198, 0.1, 0.051, 0.0172, 0.01] | 0 | [240.0, 300.0, 400.0, 450.0, 530.0, 650.0, 800.0, 1311.0] | [480.0, 550.0, 700.0, 1000.0, 1260.0, 1600.0, 2500.0, 3227.0]
Siemens NH-1-100 | Siemens NH-1-100 | 100 | [5400.0, 2000.0, 400.0, 20.0, 1.0, 0.2, 0.012, 0.004] | 0 | 0 | [150.0, 190.0, 250.0, 430.0, 900.0, 1250.0, 2700.0, 3600.0] | 0 | 0
Siemens NH-1-125 | Siemens NH-1-125 | 125 | [4800.0, 120.0, 7.0, 0.1, 0.004] | 0 | 0 | [180.0, 400.0, 740.0, 2000.0, 4250.0] | 0 | 0
Siemens NH-1-16 | Siemens NH-1-16 | 16 | [4000.0, 400.0, 2.0, 0.1, 0.04, 0.01] | 0 | 0 | [26.0, 35.0, 75.0, 150.0, 200.0, 300.0] | 0 | 0
Siemens NH-1-160 | Siemens NH-1-160 | 160 | [4800.0, 120.0, 7.0, 0.1, 0.004] | 0 | 0 | [210.0, 500.0, 900.0, 2300.0, 5000.0] | 0 | 0
Siemens NH-1-25 | Siemens NH-1-25 | 25 | [4000.0, 1000.0, 10.0, 0.2, 0.02, 0.01] | 0 | 0 | [40.0, 50.0, 100.0, 210.0, 400.0, 500.0] | 0 | 0
Siemens NH-1-50 | Siemens NH-1-50 | 50 | [4000.0, 40.0, 4.0, 1.0, 0.02, 0.01] | 0 | 0 | [86.0, 200.0, 300.0, 400.0, 1000.0, 1280.0] | 0 | 0
Siemens NH-1-63 | Siemens NH-1-63 | 63 | [4000.0, 100.0, 10.0, 2.0, 0.04, 0.01] | 0 | 0 | [100.0, 200.0, 300.0, 400.0, 1000.0, 1500.0] | 0 | 0
Siemens NH-1-80 | Siemens NH-1-80 | 80 | [4800.0, 120.0, 7.0, 0.1, 0.01] | 0 | 0 | [150.58, 250.0, 450.0, 1150.0, 2470.0] | 0 | 0
Siemens NH-2-1000 | Siemens NH-2-1000 | 1000 | [4800.0, 120.0, 7.0, 0.1, 0.004] | 0 | 0 | [1900.0, 3500.0, 8400.0, 24000.0, 52000.0] | 0 | 0
Siemens NH-2-200 | Siemens NH-2-200 | 200 | [4800.0, 120.0, 7.0, 0.1, 0.004] | 0 | 0 | [280.0, 650.0, 1200.0, 3000.0, 7000.0] | 0 | 0
Siemens NH-2-224 | Siemens NH-2-224 | 224 | [4800.0, 120.0, 7.0, 0.2, 0.04, 0.004] | 0 | 0 | [400.0, 750.0, 1453.0, 3025.0, 4315.0, 7600.0] | 0 | 0
Siemens NH-2-250 | Siemens NH-2-250 | 250 | [4800.0, 120.0, 7.0, 0.1, 0.004] | 0 | 0 | [450.0, 800.0, 1650.0, 4000.0, 8500.0] | 0 | 0
Siemens NH-2-315 | Siemens NH-2-315 | 315 | [4800.0, 120.0, 7.0, 0.1, 0.004] | 0 | 0 | [550.0, 920.0, 1900.0, 5000.0, 11000.0] | 0 | 0
Siemens NH-2-355 | Siemens NH-2-355 | 355 | [4800.0, 120.0, 6.0, 0.1, 0.004] | 0 | 0 | [650.0, 1116.27, 2350.0, 5840.0, 12790.0] | 0 | 0
Siemens NH-2-400 | Siemens NH-2-400 | 400 | [4800.0, 120.0, 7.0, 0.1, 0.004] | 0 | 0 | [720.0, 1350.0, 2800.0, 6500.0, 15000.0] | 0 | 0
Siemens NH-2-425 | Siemens NH-2-425 | 425 | [4800.0, 120.0, 7.0, 0.1, 0.004] | 0 | 0 | [850.0, 1500.0, 3050.0, 7500.0, 16500.0] | 0 | 0
Siemens NH-2-630 | Siemens NH-2-630 | 630 | [4800.0, 120.0, 7.0, 0.1, 0.004] | 0 | 0 | [1200.0, 2000.0, 4800.0, 12000.0, 26000.0] | 0 | 0

## res_bus
| vm_pu | va_degree | p_mw | q_mvar
0 | 0.99459 | -0.10352 | 0.0077952 | 0.0019537
1 | 0.99533 | -0.089233 | 0 | 0
2 | 0.99442 | -0.10685 | 0 | 0
3 | 0.9942 | -0.11095 | 0.012042 | 0.0030181
4 | 0.99702 | -0.056849 | 0.010731 | 0.0026895
5 | 0.9936 | -0.12266 | 0 | 0
6 | 0.994 | -0.11487 | 0.012101 | 0.0030328
7 | 0.99831 | -0.032161 | 0.011731 | 0.0029401
8 | 0.99291 | -0.1361 | 0.0072793 | 0.0018244
9 | 0.98735 | -0.2436 | 0 | 0
10 | 0.98732 | -0.24416 | 0.017519 | 0.0043906
11 | 0.98802 | -0.23048 | 0.013285 | 0.0033297
12 | 0.9915 | -0.16304 | 0 | 0
13 | 0.99084 | -0.17585 | 0.011161 | 0.0027971
14 | 0.99314 | -0.13141 | 0.016438 | 0.0041198
15 | 0.99011 | -0.18989 | 0.015835 | 0.0039687
16 | 0.9989 | -0.020919 | 0.008539 | 0.0021401
17 | 0.9925 | -0.14405 | 0.0072369 | 0.0018137
18 | 0.98997 | -0.19278 | 0.021947 | 0.0055004
19 | 0.99031 | -0.18607 | 0.016292 | 0.0040831
20 | 0.98624 | -0.26521 | 0.014701 | 0.0036844
21 | 0.98647 | -0.26072 | 0.0090422 | 0.0022662
22 | 0.99705 | -0.056777 | 0.010416 | 0.0026104
23 | 0.99707 | -0.056329 | 0.0052827 | 0.001324
24 | 0.98676 | -0.25503 | 0.0081539 | 0.0020436
25 | 0.98915 | -0.20853 | 0.013713 | 0.0034367
26 | 0.99218 | -0.15021 | 0.0083319 | 0.0020882
27 | 0.99233 | -0.14726 | 0.0073855 | 0.001851
28 | 0.99872 | -0.02453 | 0.0078747 | 0.0019736
29 | 0.99849 | -0.029041 | 0.0058947 | 0.0014773
30 | 0.999 | -0.019124 | 0.0062189 | 0.0015586
31 | 0.99785 | -0.041259 | 0.007912 | 0.0019829
32 | 0.99964 | -0.0069951 | 0.013278 | 0.0033278
33 | 0.99783 | -0.041633 | 0.0047307 | 0.0011856
34 | 1 | 0 | -0.33695 | -0.08487
35 | 0.99755 | -0.047175 | 0.0047597 | 0.0011929
36 | 0.99719 | -0.053973 | 0.0053377 | 0.0013378
37 | 0.99738 | -0.050328 | 0.010171 | 0.0025491
38 | 0.99998 | 149.9956 | 0 | 0

## res_line
| p_from_mw | q_from_mvar | p_to_mw | q_to_mvar | pl_mw | ql_mvar | i_from_ka | i_to_ka | i_ka | vm_from_pu | va_from_degree | vm_to_pu | va_to_degree | loading_percent
0 | -0.038088 | -0.0095674 | 0.038114 | 0.0095838 | 2.5996e-05 | 1.636e-05 | 0.056992 | 0.056991 | 0.056992 | 0.99459 | -0.10352 | 0.99533 | -0.089233 | 15.657
1 | 0.030293 | 0.0076138 | -0.030288 | -0.0076108 | 4.815e-06 | 3.0005e-06 | 0.045329 | 0.045329 | 0.045329 | 0.99459 | -0.10352 | 0.99442 | -0.10685 | 12.453
2 | 0.18316 | 0.046263 | -0.18297 | -0.046141 | 0.0001904 | 0.0001215 | 0.27395 | 0.27395 | 0.27395 | 0.99533 | -0.089233 | 0.9942 | -0.11095 | 37.6305
3 | -0.22127 | -0.055847 | 0.22162 | 0.056066 | 0.0003438 | 0.00021959 | 0.33094 | 0.33094 | 0.33094 | 0.99533 | -0.089233 | 0.99702 | -0.056849 | 45.459
4 | 0.030288 | 0.0076108 | -0.030265 | -0.0075965 | 2.2838e-05 | 1.4232e-05 | 0.045329 | 0.045329 | 0.045329 | 0.99442 | -0.10685 | 0.9936 | -0.12266 | 12.4531
5 | 0.17093 | 0.043123 | -0.1709 | -0.043103 | 3.2073e-05 | 2.0459e-05 | 0.25593 | 0.25593 | 0.25593 | 0.9942 | -0.11095 | 0.994 | -0.11487 | 35.1547
6 | -0.23235 | -0.058756 | 0.23262 | 0.058932 | 0.00027551 | 0.00017601 | 0.34696 | 0.34696 | 0.34696 | 0.99702 | -0.056849 | 0.99831 | -0.032161 | 47.659
7 | 0.030265 | 0.0075965 | -0.030246 | -0.0075845 | 1.9379e-05 | 1.2077e-05 | 0.045329 | 0.045329 | 0.045329 | 0.9936 | -0.12266 | 0.99291 | -0.1361 | 12.4531
8 | 0.15879 | 0.04007 | -0.15867 | -0.03999 | 0.00012569 | 8.0136e-05 | 0.23781 | 0.23781 | 0.23781 | 0.994 | -0.11487 | 0.99314 | -0.13141 | 32.6665
9 | -0.24436 | -0.061872 | 0.24449 | 0.061956 | 0.00013198 | 8.4328e-05 | 0.36444 | 0.36444 | 0.36444 | 0.99831 | -0.032161 | 0.9989 | -0.020919 | 50.0608
10 | 0.022967 | 0.0057601 | -0.022958 | -0.0057548 | 8.6983e-06 | 5.3138e-06 | 0.03442 | 0.03442 | 0.03442 | 0.99291 | -0.1361 | 0.9925 | -0.14405 | 9.4562
11 | 0.049443 | 0.012402 | -0.049442 | -0.012401 | 1.3064e-06 | 8.2805e-07 | 0.074519 | 0.074519 | 0.074519 | 0.98735 | -0.2436 | 0.98732 | -0.24416 | 20.4722
12 | -0.049443 | -0.012402 | 0.049474 | 0.012421 | 3.094e-05 | 1.9611e-05 | 0.074519 | 0.074519 | 0.074519 | 0.98735 | -0.2436 | 0.98802 | -0.23048 | 20.4722
13 | 0.031923 | 0.0080102 | -0.031907 | -0.0079999 | 1.6533e-05 | 1.0338e-05 | 0.048116 | 0.048116 | 0.048116 | 0.98732 | -0.24416 | 0.98676 | -0.25503 | 13.2186
14 | -0.06276 | -0.015751 | 0.062825 | 0.015793 | 6.5782e-05 | 4.1849e-05 | 0.094527 | 0.094527 | 0.094527 | 0.98802 | -0.23048 | 0.98915 | -0.20853 | 25.969
15 | 0.049455 | 0.012416 | -0.049425 | -0.012397 | 3.0204e-05 | 1.9142e-05 | 0.074228 | 0.074228 | 0.074228 | 0.9915 | -0.16304 | 0.99084 | -0.17585 | 20.3924
16 | -0.14202 | -0.035733 | 0.14223 | 0.03587 | 0.00021496 | 0.00013692 | 0.21318 | 0.21318 | 0.21318 | 0.9915 | -0.16304 | 0.99314 | -0.13141 | 29.2833
17 | 0.09256 | 0.023317 | -0.092442 | -0.023242 | 0.00011869 | 7.5753e-05 | 0.13895 | 0.13895 | 0.13895 | 0.9915 | -0.16304 | 0.99011 | -0.18989 | 38.1743
18 | 0.038264 | 0.0095995 | -0.038246 | -0.0095878 | 1.863e-05 | 1.173e-05 | 0.057468 | 0.057468 | 0.057468 | 0.99084 | -0.17585 | 0.99031 | -0.18607 | 15.7879
19 | 0.076606 | 0.019273 | -0.076538 | -0.01923 | 6.818e-05 | 4.3459e-05 | 0.11516 | 0.11516 | 0.11516 | 0.99011 | -0.18989 | 0.98915 | -0.20853 | 31.6362
20 | -0.25303 | -0.064096 | 0.25328 | 0.064259 | 0.00025452 | 0.00016264 | 0.37716 | 0.37716 | 0.37716 | 0.9989 | -0.020919 | 1 | 0 | 51.8081
21 | 0.015721 | 0.003941 | -0.015719 | -0.0039397 | 2.4091e-06 | 1.3924e-06 | 0.02357 | 0.02357 | 0.02357 | 0.9925 | -0.14405 | 0.99233 | -0.14726 | 6.4754
22 | -0.021947 | -0.0055004 | 0.021954 | 0.0055047 | 7.019e-06 | 4.271e-06 | 0.032988 | 0.032988 | 0.032988 | 0.98997 | -0.19278 | 0.99031 | -0.18607 | 9.0627
23 | -0.014701 | -0.0036844 | 0.014704 | 0.0036862 | 3.1479e-06 | 1.7969e-06 | 0.022181 | 0.02218 | 0.022181 | 0.98624 | -0.26521 | 0.98647 | -0.26072 | 6.0936
24 | -0.023746 | -0.0059524 | 0.023753 | 0.0059563 | 6.4402e-06 | 3.9508e-06 | 0.03582 | 0.03582 | 0.03582 | 0.98647 | -0.26072 | 0.98676 | -0.25503 | 9.8406
25 | -0.010416 | -0.0026104 | 0.010416 | 0.0026106 | 2.2194e-07 | 1.101e-07 | 0.015545 | 0.015545 | 0.015545 | 0.99705 | -0.056777 | 0.99707 | -0.056329 | 4.2705
26 | -0.015699 | -0.0039345 | 0.015701 | 0.0039356 | 1.7627e-06 | 1.0164e-06 | 0.023429 | 0.023429 | 0.023429 | 0.99707 | -0.056329 | 0.99719 | -0.053973 | 6.4364
27 | -0.0083319 | -0.0020882 | 0.0083331 | 0.0020887 | 1.1698e-06 | 4.9062e-07 | 0.012496 | 0.012496 | 0.012496 | 0.99218 | -0.15021 | 0.99233 | -0.14726 | 3.4329
28 | 0.054565 | 0.013698 | -0.054553 | -0.013691 | 1.1738e-05 | 7.4506e-06 | 0.081306 | 0.081306 | 0.081306 | 0.99872 | -0.02453 | 0.99849 | -0.029041 | 22.3367
29 | -0.06244 | -0.015672 | 0.062456 | 0.015682 | 1.6103e-05 | 1.0241e-05 | 0.093038 | 0.093038 | 0.093038 | 0.99872 | -0.02453 | 0.999 | -0.019124 | 25.56
30 | 0.048659 | 0.012213 | -0.04863 | -0.012195 | 2.8336e-05 | 1.7947e-05 | 0.072521 | 0.072521 | 0.072521 | 0.99849 | -0.029041 | 0.99785 | -0.041259 | 19.9234
31 | -0.068675 | -0.017241 | 0.068715 | 0.017266 | 3.9757e-05 | 2.5312e-05 | 0.1023 | 0.1023 | 0.1023 | 0.999 | -0.019124 | 0.99964 | -0.0069951 | 28.1047
32 | 0.040718 | 0.010213 | -0.040718 | -0.010212 | 7.2714e-07 | 4.585e-07 | 0.060723 | 0.060723 | 0.060723 | 0.99785 | -0.041259 | 0.99783 | -0.041633 | 16.682
33 | -0.081992 | -0.020594 | 0.08202 | 0.020611 | 2.7378e-05 | 1.7458e-05 | 0.12207 | 0.12207 | 0.12207 | 0.99964 | -0.0069951 | 1 | 0 | 33.5347
34 | 0.035987 | 0.0090264 | -0.035977 | -0.0090205 | 9.5043e-06 | 5.9678e-06 | 0.053668 | 0.053668 | 0.053668 | 0.99783 | -0.041633 | 0.99755 | -0.047175 | 14.744
35 | 0.031218 | 0.0078276 | -0.031213 | -0.0078247 | 4.6892e-06 | 2.9258e-06 | 0.046568 | 0.046568 | 0.046568 | 0.99755 | -0.047175 | 0.99738 | -0.050328 | 12.7934
36 | -0.021038 | -0.0052733 | 0.021042 | 0.0052755 | 3.6542e-06 | 2.2097e-06 | 0.031394 | 0.031394 | 0.031394 | 0.99719 | -0.053973 | 0.99738 | -0.050328 | 8.6246

## res_trafo
| p_hv_mw | q_hv_mvar | p_lv_mw | q_lv_mvar | pl_mw | ql_mvar | i_hv_ka | i_lv_ka | vm_hv_pu | va_hv_degree | vm_lv_pu | va_lv_degree | loading_percent
0 | -1.2729e-15 | -1.3162e-15 | 0.00165 | 1.2699e-07 | 0.00165 | 1.2699e-07 | 5.2857e-17 | 0.0023815 | 0.99998 | 149.9956 | 1 | 0 | 0.2619

## res_ext_grid
| p_mw | q_mvar
0 | 0.34306 | 0.086401

## res_load
| p_mw | q_mvar
0 | 0.0077952 | 0.0019537
1 | 0.012042 | 0.0030181
2 | 0.010731 | 0.0026895
3 | 0.012101 | 0.0030328
4 | 0.011731 | 0.0029401
5 | 0.0072793 | 0.0018244
6 | 0.017519 | 0.0043906
7 | 0.013285 | 0.0033297
8 | 0.011161 | 0.0027971
9 | 0.016438 | 0.0041198
10 | 0.015835 | 0.0039687
11 | 0.008539 | 0.0021401
12 | 0.0072369 | 0.0018137
13 | 0.021947 | 0.0055004
14 | 0.016292 | 0.0040831
15 | 0.014701 | 0.0036844
16 | 0.0090422 | 0.0022662
17 | 0.010416 | 0.0026104
18 | 0.0052827 | 0.001324
19 | 0.0081539 | 0.0020436
20 | 0.013713 | 0.0034367
21 | 0.0083319 | 0.0020882
22 | 0.0073855 | 0.001851
23 | 0.0078747 | 0.0019736
24 | 0.0058947 | 0.0014773
25 | 0.0062189 | 0.0015586
26 | 0.007912 | 0.0019829
27 | 0.013278 | 0.0033278
28 | 0.0047307 | 0.0011856
29 | 0.0061088 | 0.001531
30 | 0.0047597 | 0.0011929
31 | 0.0053377 | 0.0013378
32 | 0.010171 | 0.0025491

## dtypes
| element | column | dtype
0 | bus | name | object
1 | bus | vn_kv | float64
2 | bus | type | object
3 | bus | zone | object
4 | bus | in_service | bool
5 | load | name | object
6 | load | bus | uint32
7 | load | p_mw | float64
8 | load | q_mvar | float64
9 | load | const_z_percent | float64
10 | load | const_i_percent | float64
11 | load | sn_mva | float64
12 | load | scaling | float64
13 | load | in_service | bool
14 | load | type | object
15 | ext_grid | name | object
16 | ext_grid | bus | uint32
17 | ext_grid | vm_pu | float64
18 | ext_grid | va_degree | float64
19 | ext_grid | slack_weight | float64
20 | ext_grid | in_service | bool
21 | line | name | object
22 | line | std_type | object
23 | line | from_bus | uint32
24 | line | to_bus | uint32
25 | line | length_km | float64
26 | line | r_ohm_per_km | float64
27 | line | x_ohm_per_km | float64
28 | line | c_nf_per_km | float64
29 | line | g_us_per_km | float64
30 | line | max_i_ka | float64
31 | line | df | float64
32 | line | parallel | uint32
33 | line | type | object
34 | line | in_service | bool
35 | trafo | name | object
36 | trafo | std_type | object
37 | trafo | hv_bus | uint32
38 | trafo | lv_bus | uint32
39 | trafo | sn_mva | float64
40 | trafo | vn_hv_kv | float64
41 | trafo | vn_lv_kv | float64
42 | trafo | vk_percent | float64
43 | trafo | vkr_percent | float64
44 | trafo | pfe_kw | float64
45 | trafo | i0_percent | float64
46 | trafo | shift_degree | float64
47 | trafo | tap_side | object
48 | trafo | tap_neutral | int32
49 | trafo | tap_min | int32
50 | trafo | tap_max | int32
51 | trafo | tap_step_percent | float64
52 | trafo | tap_step_degree | float64
53 | trafo | tap_pos | int32
54 | trafo | tap_phase_shifter | bool
55 | trafo | parallel | uint32
56 | trafo | df | float64
57 | trafo | in_service | bool
58 | line_geodata | coords | object
59 | bus_geodata | x | float64
60 | bus_geodata | y | float64
61 | bus_geodata | coords | object
62 | res_bus | vm_pu | float64
63 | res_bus | va_degree | float64
64 | res_bus | p_mw | float64
65 | res_bus | q_mvar | float64
66 | res_line | p_from_mw | float64
67 | res_line | q_from_mvar | float64
68 | res_line | p_to_mw | float64
69 | res_line | q_to_mvar | float64
70 | res_line | pl_mw | float64
71 | res_line | ql_mvar | float64
72 | res_line | i_from_ka | float64
73 | res_line | i_to_ka | float64
74 | res_line | i_ka | float64
75 | res_line | vm_from_pu | float64
76 | res_line | va_from_degree | float64
77 | res_line | vm_to_pu | float64
78 | res_line | va_to_degree | float64
79 | res_line | loading_percent | float64
80 | res_trafo | p_hv_mw | float64
81 | res_trafo | q_hv_mvar | float64
82 | res_trafo | p_lv_mw | float64
83 | res_trafo | q_lv_mvar | float64
84 | res_trafo | pl_mw | float64
85 | res_trafo | ql_mvar | float64
86 | res_trafo | i_hv_ka | float64
87 | res_trafo | i_lv_ka | float64
88 | res_trafo | vm_hv_pu | float64
89 | res_trafo | va_hv_degree | float64
90 | res_trafo | vm_lv_pu | float64
91 | res_trafo | va_lv_degree | float64
92 | res_trafo | loading_percent | float64
93 | res_ext_grid | p_mw | float64
94 | res_ext_grid | q_mvar | float64
95 | res_load | p_mw | float64
96 | res_load | q_mvar | float64

## parameters
| version | format_version | converged | OPF_converged | name | f_hz | sn_mva
0 | 2.14.6 | 2.14.0 | TRUE | FALSE |  | 50 | 1