## bus
| name | vn_kv | type | zone | in_service
0 | bus_LV_261-925_0_5_node_0 | 0.4 | n |  | TRUE
1 | bus_LV_261-925_0_5_node_1 | 0.4 | n |  | TRUE
2 | bus_LV_261-925_0_5_node_2 | 0.4 | n |  | TRUE
3 | bus_LV_261-925_0_5_node_3 | 0.4 | n |  | TRUE
4 | bus_LV_261-925_0_5_node_5 | 0.4 | n |  | TRUE
5 | bus_LV_261-925_0_5_node_6 | 0.4 | n |  | TRUE
6 | bus_LV_261-925_0_5_node_10 | 0.4 | n |  | TRUE
7 | bus_LV_261-925_0_5_node_4 | 0.4 | n |  | TRUE
8 | bus_LV_261-925_0_5_node_12 | 0.4 | n |  | TRUE
9 | bus_LV_261-925_0_5_node_21 | 0.4 | n |  | TRUE
10 | bus_LV_261-925_0_5_node_130 | 0.4 | n |  | TRUE
11 | bus_LV_261-925_0_5_node_8 | 0.4 | n |  | TRUE
12 | bus_LV_261-925_0_5_node_13 | 0.4 | n |  | TRUE
13 | bus_LV_261-925_0_5_node_20 | 0.4 | n |  | TRUE
14 | bus_LV_261-925_0_5_node_129 | 0.4 | n |  | TRUE
15 | bus_LV_261-925_0_5_node_7 | 0.4 | n |  | TRUE
16 | bus_LV_261-925_0_5_node_9 | 0.4 | n |  | TRUE
17 | bus_LV_261-925_0_5_node_11 | 0.4 | n |  | TRUE
18 | bus_LV_261-925_0_5_node_14 | 0.4 | n |  | TRUE
19 | bus_LV_261-925_0_5_node_133 | 0.4 | n |  | TRUE
20 | bus_LV_261-925_0_5_node_132 | 0.4 | n |  | TRUE
21 | bus_LV_261-925_0_5_node_15 | 0.4 | n |  | TRUE
22 | bus_LV_261-925_0_5_node_16 | 0.4 | n |  | TRUE
23 | bus_LV_261-925_0_5_node_17 | 0.4 | n |  | TRUE
24 | bus_LV_261-925_0_5_node_18 | 0.4 | n |  | TRUE
25 | bus_LV_261-925_0_5_node_19 | 0.4 | n |  | TRUE
26 | bus_LV_261-925_0_5_node_26 | 0.4 | n |  | TRUE
27 | bus_LV_261-925_0_5_node_37 | 0.4 | n |  | TRUE
28 | bus_LV_261-925_0_5_node_27 | 0.4 | n |  | TRUE
29 | bus_LV_261-925_0_5_node_25 | 0.4 | n |  | TRUE
30 | bus_LV_261-925_0_5_node_22 | 0.4 | n |  | TRUE
31 | bus_LV_261-925_0_5_node_23 | 0.4 | n |  | TRUE
32 | bus_LV_261-925_0_5_node_24 | 0.4 | n |  | TRUE
33 | bus_LV_261-925_0_5_node_48 | 0.4 | n |  | TRUE
34 | bus_LV_261-925_0_5_node_44 | 0.4 | n |  | TRUE
35 | bus_LV_261-925_0_5_node_31 | 0.4 | n |  | TRUE
36 | bus_LV_261-925_0_5_node_95 | 0.4 | n |  | TRUE
37 | bus_LV_261-925_0_5_node_45 | 0.4 | n |  | TRUE
38 | bus_LV_261-925_0_5_node_32 | 0.4 | n |  | TRUE
39 | bus_LV_261-925_0_5_node_28 | 0.4 | n |  | TRUE
40 | bus_LV_261-925_0_5_node_29 | 0.4 | n |  | TRUE
41 | bus_LV_261-925_0_5_node_30 | 0.4 | n |  | TRUE
42 | bus_LV_261-925_0_5_node_84 | 0.4 | n |  | TRUE
43 | bus_LV_261-925_0_5_node_86 | 0.4 | n |  | TRUE
44 | bus_LV_261-925_0_5_node_82 | 0.4 | n |  | TRUE
45 | bus_LV_261-925_0_5_node_38 | 0.4 | n |  | TRUE
46 | bus_LV_261-925_0_5_node_36 | 0.4 | n |  | TRUE
47 | bus_LV_261-925_0_5_node_33 | 0.4 | n |  | TRUE
48 | bus_LV_261-925_0_5_node_34 | 0.4 | n |  | TRUE
49 | bus_LV_261-925_0_5_node_35 | 0.4 | n |  | TRUE
50 | bus_LV_261-925_0_5_node_39 | 0.4 | n |  | TRUE
51 | bus_LV_261-925_0_5_node_40 | 0.4 | n |  | TRUE
52 | bus_LV_261-925_0_5_node_41 | 0.4 | n |  | TRUE
53 | bus_LV_261-925_0_5_node_42 | 0.4 | n |  | TRUE
54 | bus_LV_261-925_0_5_node_43 | 0.4 | n |  | TRUE
55 | bus_LV_261-925_0_5_node_70 | 0.4 | n |  | TRUE
56 | bus_LV_261-925_0_5_node_69 | 0.4 | n |  | TRUE
57 | bus_LV_261-925_0_5_node_57 | 0.4 | n |  | TRUE
58 | bus_LV_261-925_0_5_node_46 | 0.4 | n |  | TRUE
59 | bus_LV_261-925_0_5_node_110 | 0.4 | n |  | TRUE
60 | bus_LV_261-925_0_5_node_63 | 0.4 | n |  | TRUE
61 | bus_LV_261-925_0_5_node_55 | 0.4 | n |  | TRUE
62 | bus_LV_261-925_0_5_node_47 | 0.4 | n |  | TRUE
63 | bus_LV_261-925_0_5_node_96 | 0.4 | n |  | TRUE
64 | bus_LV_261-925_0_5_node_49 | 0.4 | n |  | TRUE
65 | bus_LV_261-925_0_5_node_50 | 0.4 | n |  | TRUE
66 | bus_LV_261-925_0_5_node_51 | 0.4 | n |  | TRUE
67 | bus_LV_261-925_0_5_node_53 | 0.4 | n |  | TRUE
68 | bus_LV_261-925_0_5_node_52 | 0.4 | n |  | TRUE
69 | bus_LV_261-925_0_5_node_59 | 0.4 | n |  | TRUE
70 | bus_LV_261-925_0_5_node_62 | 0.4 | n |  | TRUE
71 | bus_LV_261-925_0_5_node_68 | 0.4 | n |  | TRUE
72 | bus_LV_261-925_0_5_node_64 | 0.4 | n |  | TRUE
73 | bus_LV_261-925_0_5_node_60 | 0.4 | n |  | TRUE
74 | bus_LV_261-925_0_5_node_54 | 0.4 | n |  | TRUE
75 | bus_LV_261-925_0_5_node_56 | 0.4 | n |  | TRUE
76 | bus_LV_261-925_0_5_node_58 | 0.4 | n |  | TRUE
77 | bus_LV_261-925_0_5_node_65 | 0.4 | n |  | TRUE
78 | bus_LV_261-925_0_5_node_66 | 0.4 | n |  | TRUE
79 | bus_LV_261-925_0_5_node_77 | 0.4 | n |  | TRUE
80 | bus_LV_261-925_0_5_node_61 | 0.4 | n |  | TRUE
81 | bus_LV_261-925_0_5_node_113 | 0.4 | n |  | TRUE
82 | bus_LV_261-925_0_5_node_75 | 0.4 | n |  | TRUE
83 | bus_LV_261-925_0_5_node_114 | 0.4 | n |  | TRUE
84 | bus_LV_261-925_0_5_node_76 | 0.4 | n |  | TRUE
85 | bus_LV_261-925_0_5_node_67 | 0.4 | n |  | TRUE
86 | bus_LV_261-925_0_5_node_74 | 0.4 | n |  | TRUE
87 | bus_LV_261-925_0_5_node_72 | 0.4 | n |  | TRUE
88 | bus_LV_261-925_0_5_node_78 | 0.4 | n |  | TRUE
89 | bus_LV_261-925_0_5_node_109 | 0.4 | n |  | TRUE
90 | bus_LV_261-925_0_5_node_71 | 0.4 | n |  | TRUE
91 | bus_LV_261-925_0_5_node_73 | 0.4 | n |  | TRUE
92 | bus_LV_261-925_0_5_node_80 | 0.4 | n |  | TRUE
93 | bus_LV_261-925_0_5_node_79 | 0.4 | n |  | TRUE
94 | bus_LV_261-925_0_5_node_81 | 0.4 | n |  | TRUE
95 | bus_LV_261-925_0_5_node_124 | 0.4 | n |  | TRUE
96 | bus_LV_261-925_0_5_node_127 | 0.4 | n |  | TRUE
97 | bus_LV_261-925_0_5_node_125 | 0.4 | n |  | TRUE
98 | bus_LV_261-925_0_5_node_128 | 0.4 | n |  | TRUE
99 | bus_LV_261-925_0_5_node_83 | 0.4 | n |  | TRUE
100 | bus_LV_261-925_0_5_node_85 | 0.4 | n |  | TRUE
101 | bus_LV_261-925_0_5_node_94 | 0.4 | n |  | TRUE
102 | bus_LV_261-925_0_5_node_135 | 0.4 | n |  | TRUE
103 | bus_LV_261-925_0_5_node_98 | 0.4 | n |  | TRUE
104 | bus_LV_261-925_0_5_node_134 | 0.4 | n |  | TRUE
105 | bus_LV_261-925_0_5_node_87 | 0.4 | n |  | TRUE
106 | bus_LV_261-925_0_5_node_88 | 0.4 | n |  | TRUE
107 | bus_LV_261-925_0_5_node_89 | 0.4 | n |  | TRUE
108 | bus_LV_261-925_0_5_node_90 | 0.4 | n |  | TRUE
109 | bus_LV_261-925_0_5_node_91 | 0.4 | n |  | TRUE
110 | bus_LV_261-925_0_5_node_92 | 0.4 | n |  | TRUE
111 | bus_LV_261-925_0_5_node_105 | 0.4 | n |  | TRUE
112 | bus_LV_261-925_0_5_node_93 | 0.4 | n |  | TRUE
113 | bus_LV_261-925_0_5_node_106 | 0.4 | n |  | TRUE
114 | bus_LV_261-925_0_5_node_108 | 0.4 | n |  | TRUE
115 | bus_LV_261-925_0_5_node_97 | 0.4 | n |  | TRUE
116 | bus_LV_261-925_0_5_node_99 | 0.4 | n |  | TRUE
117 | bus_LV_261-925_0_5_node_100 | 0.4 | n |  | TRUE
118 | bus_LV_261-925_0_5_node_101 | 0.4 | n |  | TRUE
119 | bus_LV_261-925_0_5_node_102 | 0.4 | n |  | TRUE
120 | bus_LV_261-925_0_5_node_104 | 0.4 | n |  | TRUE
121 | bus_LV_261-925_0_5_node_107 | 0.4 | n |  | TRUE
122 | bus_LV_261-925_0_5_node_121 | 0.4 | n |  | TRUE
123 | bus_LV_261-925_0_5_node_118 | 0.4 | n |  | TRUE
124 | bus_LV_261-925_0_5_node_111 | 0.4 | n |  | TRUE
125 | bus_LV_261-925_0_5_node_112 | 0.4 | n |  | TRUE
126 | bus_LV_261-925_0_5_node_115 | 0.4 | n |  | TRUE
127 | bus_LV_261-925_0_5_node_123 | 0.4 | n |  | TRUE
128 | bus_LV_261-925_0_5_node_122 | 0.4 | n |  | TRUE
129 | bus_LV_261-925_0_5_node_116 | 0.4 | n |  | TRUE
130 | bus_LV_261-925_0_5_node_117 | 0.4 | n |  | TRUE
131 | bus_LV_261-925_0_5_node_119 | 0.4 | n |  | TRUE
132 | bus_LV_261-925_0_5_node_126 | 0.4 | n |  | TRUE
133 | bus_LV_261-925_0_5_node_136 | 0.4 | n |  | TRUE
134 | bus_MV_537_0_node_94 | 20 | n |  | TRUE

## load
| name | bus | p_mw | q_mvar | const_z_percent | const_i_percent | sn_mva | scaling | in_service | type
0 | LV_261-925_0_5_load_0 | 0 | 0.0083836 | 0.0021011 | 0 | 0 |  | 1 | TRUE | wye
1 | LV_261-925_0_5_load_1 | 1 | 0.0038559 | 0.00096638 | 0 | 0 |  | 1 | TRUE | wye
2 | LV_261-925_0_5_load_3 | 3 | 0.0054231 | 0.0013591 | 0 | 0 |  | 1 | TRUE | wye
3 | LV_261-925_0_5_load_5 | 4 | 0.0032788 | 0.00082175 | 0 | 0 |  | 1 | TRUE | wye
4 | LV_261-925_0_5_load_6 | 5 | 0.0028266 | 0.00070841 | 0 | 0 |  | 1 | TRUE | wye
5 | LV_261-925_0_5_load_10 | 6 | 0.0055822 | 0.001399 | 0 | 0 |  | 1 | TRUE | wye
6 | LV_261-925_0_5_load_4 | 7 | 0.0015368 | 0.00038515 | 0 | 0 |  | 1 | TRUE | wye
7 | LV_261-925_0_5_load_12 | 8 | 0.0023429 | 0.00058718 | 0 | 0 |  | 1 | TRUE | wye
8 | LV_261-925_0_5_load_21 | 9 | 0.017422 | 0.0043664 | 0 | 0 |  | 1 | TRUE | wye
9 | LV_261-925_0_5_load_130 | 10 | 0.0027963 | 0.00070081 | 0 | 0 |  | 1 | TRUE | wye
10 | LV_261-925_0_5_load_8 | 11 | 0.0048626 | 0.0012187 | 0 | 0 |  | 1 | TRUE | wye
11 | LV_261-925_0_5_load_13 | 12 | 0.0019117 | 0.00047912 | 0 | 0 |  | 1 | TRUE | wye
12 | LV_261-925_0_5_load_20 | 13 | 0.0037017 | 0.00092775 | 0 | 0 |  | 1 | TRUE | wye
13 | LV_261-925_0_5_load_129 | 14 | 0.0028264 | 0.00070837 | 0 | 0 |  | 1 | TRUE | wye
14 | LV_261-925_0_5_load_7 | 15 | 0.0052878 | 0.0013252 | 0 | 0 |  | 1 | TRUE | wye
15 | LV_261-925_0_5_load_9 | 16 | 0.00287 | 0.0007193 | 0 | 0 |  | 1 | TRUE | wye
16 | LV_261-925_0_5_load_11 | 17 | 0.0022423 | 0.00056196 | 0 | 0 |  | 1 | TRUE | wye
17 | LV_261-925_0_5_load_14 | 18 | 0.0068614 | 0.0017196 | 0 | 0 |  | 1 | TRUE | wye
18 | LV_261-925_0_5_load_133 | 19 | 0.0020001 | 0.00050127 | 0 | 0 |  | 1 | TRUE | wye
19 | LV_261-925_0_5_load_132 | 20 | 0.0048292 | 0.0012103 | 0 | 0 |  | 1 | TRUE | wye
20 | LV_261-925_0_5_load_15 | 21 | 0.011426 | 0.0028637 | 0 | 0 |  | 1 | TRUE | wye
21 | LV_261-925_0_5_load_16 | 22 | 0.003427 | 0.0008589 | 0 | 0 |  | 1 | TRUE | wye
22 | LV_261-925_0_5_load_17 | 23 | 0.0024643 | 0.00061761 | 0 | 0 |  | 1 | TRUE | wye
23 | LV_261-925_0_5_load_18 | 24 | 0.008716 | 0.0021844 | 0 | 0 |  | 1 | TRUE | wye
24 | LV_261-925_0_5_load_19 | 25 | 0.011632 | 0.0029151 | 0 | 0 |  | 1 | TRUE | wye
25 | LV_261-925_0_5_load_26 | 26 | 0.0025468 | 0.00063829 | 0 | 0 |  | 1 | TRUE | wye
26 | LV_261-925_0_5_load_37 | 27 | 0.0043383 | 0.0010873 | 0 | 0 |  | 1 | TRUE | wye
27 | LV_261-925_0_5_load_27 | 28 | 0.0045048 | 0.001129 | 0 | 0 |  | 1 | TRUE | wye
28 | LV_261-925_0_5_load_25 | 29 | 0.0042123 | 0.0010557 | 0 | 0 |  | 1 | TRUE | wye
29 | LV_261-925_0_5_load_24 | 32 | 0.003932 | 0.00098545 | 0 | 0 |  | 1 | TRUE | wye
30 | LV_261-925_0_5_load_44 | 34 | 0.0059807 | 0.0014989 | 0 | 0 |  | 1 | TRUE | wye
31 | LV_261-925_0_5_load_31 | 35 | 0.0038464 | 0.00096399 | 0 | 0 |  | 1 | TRUE | wye
32 | LV_261-925_0_5_load_95 | 36 | 0.0038835 | 0.00097331 | 0 | 0 |  | 1 | TRUE | wye
33 | LV_261-925_0_5_load_32 | 38 | 0.0041651 | 0.0010439 | 0 | 0 |  | 1 | TRUE | wye
34 | LV_261-925_0_5_load_28 | 39 | 0.002604 | 0.00065263 | 0 | 0 |  | 1 | TRUE | wye
35 | LV_261-925_0_5_load_29 | 40 | 0.0050055 | 0.0012545 | 0 | 0 |  | 1 | TRUE | wye
36 | LV_261-925_0_5_load_30 | 41 | 0.0044713 | 0.0011206 | 0 | 0 |  | 1 | TRUE | wye
37 | LV_261-925_0_5_load_82 | 44 | 0.0029825 | 0.00074748 | 0 | 0 |  | 1 | TRUE | wye
38 | LV_261-925_0_5_load_38 | 45 | 0.0034299 | 0.00085961 | 0 | 0 |  | 1 | TRUE | wye
39 | LV_261-925_0_5_load_36 | 46 | 0.0055615 | 0.0013938 | 0 | 0 |  | 1 | TRUE | wye
40 | LV_261-925_0_5_load_33 | 47 | 0.0050052 | 0.0012544 | 0 | 0 |  | 1 | TRUE | wye
41 | LV_261-925_0_5_load_34 | 48 | 0.0039423 | 0.00098804 | 0 | 0 |  | 1 | TRUE | wye
42 | LV_261-925_0_5_load_35 | 49 | 0.003993 | 0.0010007 | 0 | 0 |  | 1 | TRUE | wye
43 | LV_261-925_0_5_load_39 | 50 | 0.0040187 | 0.0010072 | 0 | 0 |  | 1 | TRUE | wye
44 | LV_261-925_0_5_load_40 | 51 | 0.0050183 | 0.0012577 | 0 | 0 |  | 1 | TRUE | wye
45 | LV_261-925_0_5_load_41 | 52 | 0.0056117 | 0.0014064 | 0 | 0 |  | 1 | TRUE | wye
46 | LV_261-925_0_5_load_42 | 53 | 0.0053358 | 0.0013373 | 0 | 0 |  | 1 | TRUE | wye
47 | LV_261-925_0_5_load_70 | 55 | 0.0039933 | 0.0010008 | 0 | 0 |  | 1 | TRUE | wye
48 | LV_261-925_0_5_load_57 | 57 | 0.0025037 | 0.0006275 | 0 | 0 |  | 1 | TRUE | wye
49 | LV_261-925_0_5_load_46 | 58 | 0.0059055 | 0.0014801 | 0 | 0 |  | 1 | TRUE | wye
50 | LV_261-925_0_5_load_110 | 59 | 0.0053925 | 0.0013515 | 0 | 0 |  | 1 | TRUE | wye
51 | LV_261-925_0_5_load_55 | 61 | 0.0033813 | 0.00084743 | 0 | 0 |  | 1 | TRUE | wye
52 | LV_261-925_0_5_load_47 | 62 | 0.0037769 | 0.00094659 | 0 | 0 |  | 1 | TRUE | wye
53 | LV_261-925_0_5_load_96 | 63 | 0.0062359 | 0.0015629 | 0 | 0 |  | 1 | TRUE | wye
54 | LV_261-925_0_5_load_49 | 64 | 0.0029603 | 0.00074191 | 0 | 0 |  | 1 | TRUE | wye
55 | LV_261-925_0_5_load_50 | 65 | 0.0043039 | 0.0010787 | 0 | 0 |  | 1 | TRUE | wye
56 | LV_261-925_0_5_load_51 | 66 | 0.0030219 | 0.00075735 | 0 | 0 |  | 1 | TRUE | wye
57 | LV_261-925_0_5_load_53 | 67 | 0.002327 | 0.00058319 | 0 | 0 |  | 1 | TRUE | wye
58 | LV_261-925_0_5_load_52 | 68 | 0.008141 | 0.0020403 | 0 | 0 |  | 1 | TRUE | wye
59 | LV_261-925_0_5_load_59 | 69 | 0.004623 | 0.0011586 | 0 | 0 |  | 1 | TRUE | wye
60 | LV_261-925_0_5_load_64 | 72 | 0.0066592 | 0.001669 | 0 | 0 |  | 1 | TRUE | wye
61 | LV_261-925_0_5_load_60 | 73 | 0.0026947 | 0.00067537 | 0 | 0 |  | 1 | TRUE | wye
62 | LV_261-925_0_5_load_54 | 74 | 0.0021474 | 0.00053818 | 0 | 0 |  | 1 | TRUE | wye
63 | LV_261-925_0_5_load_56 | 75 | 0.0023058 | 0.00057789 | 0 | 0 |  | 1 | TRUE | wye
64 | LV_261-925_0_5_load_58 | 76 | 0.0030838 | 0.00077287 | 0 | 0 |  | 1 | TRUE | wye
65 | LV_261-925_0_5_load_65 | 77 | 0.0022773 | 0.00057075 | 0 | 0 |  | 1 | TRUE | wye
66 | LV_261-925_0_5_load_66 | 78 | 0.0042249 | 0.0010589 | 0 | 0 |  | 1 | TRUE | wye
67 | LV_261-925_0_5_load_77 | 79 | 0.0046025 | 0.0011535 | 0 | 0 |  | 1 | TRUE | wye
68 | LV_261-925_0_5_load_61 | 80 | 0.0042561 | 0.0010667 | 0 | 0 |  | 1 | TRUE | wye
69 | LV_261-925_0_5_load_113 | 81 | 0.003899 | 0.00097718 | 0 | 0 |  | 1 | TRUE | wye
70 | LV_261-925_0_5_load_75 | 82 | 0.00224 | 0.00056139 | 0 | 0 |  | 1 | TRUE | wye
71 | LV_261-925_0_5_load_114 | 83 | 0.0037902 | 0.00094992 | 0 | 0 |  | 1 | TRUE | wye
72 | LV_261-925_0_5_load_76 | 84 | 0.0028513 | 0.00071461 | 0 | 0 |  | 1 | TRUE | wye
73 | LV_261-925_0_5_load_67 | 85 | 0.0037661 | 0.00094387 | 0 | 0 |  | 1 | TRUE | wye
74 | LV_261-925_0_5_load_74 | 86 | 0.0039481 | 0.00098949 | 0 | 0 |  | 1 | TRUE | wye
75 | LV_261-925_0_5_load_72 | 87 | 0.0037731 | 0.00094562 | 0 | 0 |  | 1 | TRUE | wye
76 | LV_261-925_0_5_load_109 | 89 | 0.0053646 | 0.0013445 | 0 | 0 |  | 1 | TRUE | wye
77 | LV_261-925_0_5_load_71 | 90 | 0.004292 | 0.0010757 | 0 | 0 |  | 1 | TRUE | wye
78 | LV_261-925_0_5_load_73 | 91 | 0.0034727 | 0.00087033 | 0 | 0 |  | 1 | TRUE | wye
79 | LV_261-925_0_5_load_80 | 92 | 0.0028407 | 0.00071196 | 0 | 0 |  | 1 | TRUE | wye
80 | LV_261-925_0_5_load_79 | 93 | 0.0034634 | 0.00086801 | 0 | 0 |  | 1 | TRUE | wye
81 | LV_261-925_0_5_load_81 | 94 | 0.0047914 | 0.0012008 | 0 | 0 |  | 1 | TRUE | wye
82 | LV_261-925_0_5_load_124 | 95 | 0.0036383 | 0.00091186 | 0 | 0 |  | 1 | TRUE | wye
83 | LV_261-925_0_5_load_125 | 97 | 0.0037951 | 0.00095114 | 0 | 0 |  | 1 | TRUE | wye
84 | LV_261-925_0_5_load_128 | 98 | 0.0039909 | 0.0010002 | 0 | 0 |  | 1 | TRUE | wye
85 | LV_261-925_0_5_load_83 | 99 | 0.0068015 | 0.0017046 | 0 | 0 |  | 1 | TRUE | wye
86 | LV_261-925_0_5_load_135 | 102 | 0.0026826 | 0.00067233 | 0 | 0 |  | 1 | TRUE | wye
87 | LV_261-925_0_5_load_98 | 103 | 0.0058639 | 0.0014696 | 0 | 0 |  | 1 | TRUE | wye
88 | LV_261-925_0_5_load_134 | 104 | 0.0024711 | 0.00061931 | 0 | 0 |  | 1 | TRUE | wye
89 | LV_261-925_0_5_load_87 | 105 | 0.004592 | 0.0011509 | 0 | 0 |  | 1 | TRUE | wye
90 | LV_261-925_0_5_load_88 | 106 | 0.0040704 | 0.0010201 | 0 | 0 |  | 1 | TRUE | wye
91 | LV_261-925_0_5_load_89 | 107 | 0.0066856 | 0.0016756 | 0 | 0 |  | 1 | TRUE | wye
92 | LV_261-925_0_5_load_90 | 108 | 0.0047629 | 0.0011937 | 0 | 0 |  | 1 | TRUE | wye
93 | LV_261-925_0_5_load_91 | 109 | 0.0030916 | 0.00077483 | 0 | 0 |  | 1 | TRUE | wye
94 | LV_261-925_0_5_load_92 | 110 | 0.0043867 | 0.0010994 | 0 | 0 |  | 1 | TRUE | wye
95 | LV_261-925_0_5_load_105 | 111 | 0.0066848 | 0.0016754 | 0 | 0 |  | 1 | TRUE | wye
96 | LV_261-925_0_5_load_93 | 112 | 0.0047837 | 0.0011989 | 0 | 0 |  | 1 | TRUE | wye
97 | LV_261-925_0_5_load_106 | 113 | 0.0024975 | 0.00062594 | 0 | 0 |  | 1 | TRUE | wye
98 | LV_261-925_0_5_load_108 | 114 | 0.0042012 | 0.0010529 | 0 | 0 |  | 1 | TRUE | wye
99 | LV_261-925_0_5_load_97 | 115 | 0.004547 | 0.0011396 | 0 | 0 |  | 1 | TRUE | wye
100 | LV_261-925_0_5_load_99 | 116 | 0.003618 | 0.00090677 | 0 | 0 |  | 1 | TRUE | wye
101 | LV_261-925_0_5_load_100 | 117 | 0.0055182 | 0.001383 | 0 | 0 |  | 1 | TRUE | wye
102 | LV_261-925_0_5_load_101 | 118 | 0.0049267 | 0.0012347 | 0 | 0 |  | 1 | TRUE | wye
103 | LV_261-925_0_5_load_102 | 119 | 0.0018669 | 0.00046789 | 0 | 0 |  | 1 | TRUE | wye
104 | LV_261-925_0_5_load_104 | 120 | 0.0017131 | 0.00042935 | 0 | 0 |  | 1 | TRUE | wye
105 | LV_261-925_0_5_load_107 | 121 | 0.0022711 | 0.00056918 | 0 | 0 |  | 1 | TRUE | wye
106 | LV_261-925_0_5_load_121 | 122 | 0.0029637 | 0.00074278 | 0 | 0 |  | 1 | TRUE | wye
107 | LV_261-925_0_5_load_111 | 124 | 0.0043534 | 0.0010911 | 0 | 0 |  | 1 | TRUE | wye
108 | LV_261-925_0_5_load_112 | 125 | 0.010116 | 0.0025352 | 0 | 0 |  | 1 | TRUE | wye
109 | LV_261-925_0_5_load_115 | 126 | 0.003726 | 0.00093381 | 0 | 0 |  | 1 | TRUE | wye
110 | LV_261-925_0_5_load_123 | 127 | 0.0054005 | 0.0013535 | 0 | 0 |  | 1 | TRUE | wye
111 | LV_261-925_0_5_load_122 | 128 | 0.0066718 | 0.0016721 | 0 | 0 |  | 1 | TRUE | wye
112 | LV_261-925_0_5_load_116 | 129 | 0.0074155 | 0.0018585 | 0 | 0 |  | 1 | TRUE | wye
113 | LV_261-925_0_5_load_117 | 130 | 0.005777 | 0.0014478 | 0 | 0 |  | 1 | TRUE | wye
114 | LV_261-925_0_5_load_119 | 131 | 0.0060303 | 0.0015113 | 0 | 0 |  | 1 | TRUE | wye
115 | LV_261-925_0_5_load_126 | 132 | 0.00893 | 0.0022381 | 0 | 0 |  | 1 | TRUE | wye
116 | LV_261-925_0_5_load_136 | 133 | 0.0039863 | 0.00099905 | 0 | 0 |  | 1 | TRUE | wye

## ext_grid
| name | bus | vm_pu | va_degree | slack_weight | in_service
0 |  | 36 | 1 | 0 | 1 | TRUE

## line
| name | std_type | from_bus | to_bus | length_km | r_ohm_per_km | x_ohm_per_km | c_nf_per_km | g_us_per_km | max_i_ka | df | parallel | type | in_service
0 | LV_261-925_0_5_line_0 |  | 0 | 1 | 0.018466 | 0.125 | 0.08 | 261 | 0 | 0.364 | 1 | 1 | cs | TRUE
1 | LV_261-925_0_5_line_1 |  | 0 | 2 | 0.018921 | 0.125 | 0.08 | 261 | 0 | 0.364 | 1 | 1 | cs | TRUE
2 | LV_261-925_0_5_line_2 |  | 1 | 3 | 0.013442 | 0.125 | 0.08 | 261 | 0 | 0.364 | 1 | 1 | cs | TRUE
3 | LV_261-925_0_5_line_3 |  | 2 | 4 | 0.017954 | 0.125 | 0.08 | 261 | 0 | 0.364 | 1 | 1 | cs | TRUE
4 | LV_261-925_0_5_line_4 |  | 2 | 5 | 0.015317 | 0.125 | 0.08 | 261 | 0 | 0.364 | 1 | 1 | cs | TRUE
5 | LV_261-925_0_5_line_5 |  | 3 | 6 | 0.00053359 | 0.125 | 0.08 | 261 | 0 | 0.364 | 1 | 1 | cs | TRUE
6 | LV_261-925_0_5_line_6 |  | 4 | 9 | 0.010996 | 0.125 | 0.08 | 261 | 0 | 0.364 | 1 | 1 | cs | TRUE
7 | LV_261-925_0_5_line_7 |  | 5 | 10 | 0.009262 | 0.125 | 0.08 | 261 | 0 | 0.364 | 1 | 1 | cs | TRUE
8 | LV_261-925_0_5_line_8 |  | 6 | 11 | 0.010685 | 0.125 | 0.08 | 261 | 0 | 0.364 | 1 | 1 | cs | TRUE
9 | LV_261-925_0_5_line_9 |  | 7 | 8 | 0.016467 | 0.125 | 0.08 | 261 | 0 | 0.364 | 1 | 1 | cs | TRUE
10 | LV_261-925_0_5_line_10 |  | 8 | 12 | 0.0074361 | 0.125 | 0.08 | 261 | 0 | 0.364 | 1 | 1 | cs | TRUE
11 | LV_261-925_0_5_line_11 |  | 9 | 13 | 0.01671 | 0.125 | 0.08 | 261 | 0 | 0.364 | 1 | 1 | cs | TRUE
12 | LV_261-925_0_5_line_12 |  | 10 | 14 | 0.008526 | 0.125 | 0.08 | 261 | 0 | 0.364 | 1 | 1 | cs | TRUE
13 | LV_261-925_0_5_line_13 |  | 11 | 15 | 0.014925 | 0.125 | 0.08 | 261 | 0 | 0.364 | 1 | 1 | cs | TRUE
14 | LV_261-925_0_5_line_14 |  | 12 | 19 | 0.0069521 | 0.125 | 0.08 | 261 | 0 | 0.364 | 1 | 1 | cs | TRUE
15 | LV_261-925_0_5_line_15 |  | 13 | 30 | 0.015378 | 0.125 | 0.08 | 261 | 0 | 0.364 | 1 | 1 | cs | TRUE
16 | LV_261-925_0_5_line_16 |  | 15 | 16 | 0.0080741 | 0.125 | 0.08 | 261 | 0 | 0.364 | 1 | 1 | cs | TRUE
17 | LV_261-925_0_5_line_17 |  | 16 | 17 | 0.0097095 | 0.125 | 0.08 | 261 | 0 | 0.364 | 1 | 1 | cs | TRUE
18 | LV_261-925_0_5_line_18 |  | 17 | 18 | 0.0047735 | 0.125 | 0.08 | 261 | 0 | 0.364 | 1 | 1 | cs | TRUE
19 | LV_261-925_0_5_line_19 |  | 19 | 20 | 0.012173 | 0.125 | 0.08 | 261 | 0 | 0.364 | 1 | 1 | cs | TRUE
20 | LV_261-925_0_5_line_20 |  | 20 | 104 | 0.015987 | 0.125 | 0.08 | 261 | 0 | 0.364 | 1 | 1 | cs | TRUE
21 | LV_261-925_0_5_line_21 |  | 21 | 22 | 0.01338 | 0.125 | 0.08 | 261 | 0 | 0.364 | 1 | 1 | cs | TRUE
22 | LV_261-925_0_5_line_22 |  | 21 | 23 | 0.0081959 | 0.125 | 0.08 | 261 | 0 | 0.364 | 1 | 1 | cs | TRUE
23 | LV_261-925_0_5_line_23 |  | 22 | 24 | 0.0029359 | 0.125 | 0.08 | 261 | 0 | 0.364 | 1 | 1 | cs | TRUE
24 | LV_261-925_0_5_line_24 |  | 23 | 25 | 0.01052 | 0.125 | 0.08 | 261 | 0 | 0.364 | 1 | 1 | cs | TRUE
25 | LV_261-925_0_5_line_25 |  | 24 | 26 | 0.026225 | 0.125 | 0.08 | 261 | 0 | 0.364 | 1 | 1 | cs | TRUE
26 | LV_261-925_0_5_line_26 |  | 25 | 27 | 0.011035 | 0.125 | 0.08 | 261 | 0 | 0.364 | 1 | 1 | cs | TRUE
27 | LV_261-925_0_5_line_27 |  | 26 | 28 | 0.0017006 | 0.125 | 0.08 | 261 | 0 | 0.364 | 1 | 1 | cs | TRUE
28 | LV_261-925_0_5_line_28 |  | 27 | 29 | 0.028004 | 0.125 | 0.08 | 261 | 0 | 0.364 | 1 | 1 | cs | TRUE
29 | LV_261-925_0_5_line_29 |  | 28 | 39 | 0.023275 | 0.125 | 0.08 | 261 | 0 | 0.364 | 1 | 1 | cs | TRUE
30 | LV_261-925_0_5_line_30 |  | 29 | 30 | 0.0091168 | 0.125 | 0.08 | 261 | 0 | 0.364 | 1 | 1 | cs | TRUE
31 | LV_261-925_0_5_line_31 |  | 30 | 31 | 0.019958 | 0.125 | 0.08 | 261 | 0 | 0.364 | 1 | 2 | cs | TRUE
32 | LV_261-925_0_5_line_32 |  | 30 | 32 | 0.03402 | 0.125 | 0.08 | 261 | 0 | 0.364 | 1 | 1 | cs | TRUE
33 | LV_261-925_0_5_line_33 |  | 31 | 33 | 0.022516 | 0.125 | 0.08 | 261 | 0 | 0.364 | 1 | 4 | cs | TRUE
34 | LV_261-925_0_5_line_34 |  | 31 | 34 | 0.0164 | 0.125 | 0.08 | 261 | 0 | 0.364 | 1 | 4 | cs | TRUE
35 | LV_261-925_0_5_line_35 |  | 32 | 35 | 0.011042 | 0.125 | 0.08 | 261 | 0 | 0.364 | 1 | 1 | cs | TRUE
36 | LV_261-925_0_5_line_36 |  | 33 | 36 | 0.015967 | 0.125 | 0.08 | 261 | 0 | 0.364 | 1 | 4 | cs | TRUE
37 | LV_261-925_0_5_line_37 |  | 34 | 37 | 0.0053906 | 0.125 | 0.08 | 261 | 0 | 0.364 | 1 | 4 | cs | TRUE
38 | LV_261-925_0_5_line_38 |  | 35 | 38 | 0.0032321 | 0.125 | 0.08 | 261 | 0 | 0.364 | 1 | 1 | cs | TRUE
39 | LV_261-925_0_5_line_39 |  | 36 | 63 | 0.0072401 | 0.125 | 0.08 | 261 | 0 | 0.364 | 1 | 1 | cs | TRUE
40 | LV_261-925_0_5_line_40 |  | 37 | 58 | 0.021793 | 0.125 | 0.08 | 261 | 0 | 0.364 | 1 | 4 | cs | TRUE
41 | LV_261-925_0_5_line_41 |  | 37 | 62 | 0.0031526 | 0.125 | 0.08 | 261 | 0 | 0.364 | 1 | 1 | cs | TRUE
42 | LV_261-925_0_5_line_42 |  | 38 | 45 | 0.012991 | 0.125 | 0.08 | 261 | 0 | 0.364 | 1 | 1 | cs | TRUE
43 | LV_261-925_0_5_line_43 |  | 39 | 40 | 0.0012239 | 0.125 | 0.08 | 261 | 0 | 0.364 | 1 | 1 | cs | TRUE
44 | LV_261-925_0_5_line_44 |  | 40 | 41 | 0.00049703 | 0.125 | 0.08 | 261 | 0 | 0.364 | 1 | 1 | cs | TRUE
45 | LV_261-925_0_5_line_45 |  | 41 | 42 | 0.020741 | 0.125 | 0.08 | 261 | 0 | 0.364 | 1 | 1 | cs | TRUE
46 | LV_261-925_0_5_line_46 |  | 42 | 43 | 0.04609 | 0.125 | 0.08 | 261 | 0 | 0.364 | 1 | 1 | cs | TRUE
47 | LV_261-925_0_5_line_47 |  | 42 | 44 | 0.0030153 | 0.125 | 0.08 | 261 | 0 | 0.364 | 1 | 1 | cs | TRUE
48 | LV_261-925_0_5_line_48 |  | 43 | 102 | 0.019538 | 0.125 | 0.08 | 261 | 0 | 0.364 | 1 | 1 | cs | TRUE
49 | LV_261-925_0_5_line_49 |  | 44 | 99 | 0.028146 | 0.125 | 0.08 | 261 | 0 | 0.364 | 1 | 1 | cs | TRUE
50 | LV_261-925_0_5_line_50 |  | 45 | 46 | 0.014599 | 0.125 | 0.08 | 261 | 0 | 0.364 | 1 | 1 | cs | TRUE
51 | LV_261-925_0_5_line_51 |  | 46 | 48 | 0.0046063 | 0.125 | 0.08 | 261 | 0 | 0.364 | 1 | 1 | cs | TRUE
52 | LV_261-925_0_5_line_52 |  | 47 | 48 | 0.020019 | 0.125 | 0.08 | 261 | 0 | 0.364 | 1 | 1 | cs | TRUE
53 | LV_261-925_0_5_line_53 |  | 47 | 49 | 0.00073069 | 0.125 | 0.08 | 261 | 0 | 0.364 | 1 | 1 | cs | TRUE
54 | LV_261-925_0_5_line_54 |  | 50 | 51 | 0.010389 | 0.125 | 0.08 | 261 | 0 | 0.364 | 1 | 4 | cs | TRUE
55 | LV_261-925_0_5_line_55 |  | 50 | 52 | 0.0017828 | 0.125 | 0.08 | 261 | 0 | 0.364 | 1 | 4 | cs | TRUE
56 | LV_261-925_0_5_line_56 |  | 51 | 53 | 0.011809 | 0.125 | 0.08 | 261 | 0 | 0.364 | 1 | 4 | cs | TRUE
57 | LV_261-925_0_5_line_57 |  | 52 | 54 | 0.014171 | 0.125 | 0.08 | 261 | 0 | 0.364 | 1 | 4 | cs | TRUE
58 | LV_261-925_0_5_line_58 |  | 53 | 55 | 0.023163 | 0.125 | 0.08 | 261 | 0 | 0.364 | 1 | 4 | cs | TRUE
59 | LV_261-925_0_5_line_59 |  | 54 | 56 | 0.02304 | 0.125 | 0.08 | 261 | 0 | 0.364 | 1 | 2 | cs | TRUE
60 | LV_261-925_0_5_line_60 |  | 54 | 57 | 0.012393 | 0.125 | 0.08 | 261 | 0 | 0.364 | 1 | 1 | cs | TRUE
61 | LV_261-925_0_5_line_61 |  | 55 | 58 | 0.0035406 | 0.125 | 0.08 | 261 | 0 | 0.364 | 1 | 4 | cs | TRUE
62 | LV_261-925_0_5_line_62 |  | 56 | 59 | 0.033475 | 0.125 | 0.08 | 261 | 0 | 0.364 | 1 | 1 | cs | TRUE
63 | LV_261-925_0_5_line_63 |  | 56 | 60 | 0.017246 | 0.125 | 0.08 | 261 | 0 | 0.364 | 1 | 1 | cs | TRUE
64 | LV_261-925_0_5_line_64 |  | 57 | 61 | 0.015487 | 0.125 | 0.08 | 261 | 0 | 0.364 | 1 | 1 | cs | TRUE
65 | LV_261-925_0_5_line_65 |  | 59 | 89 | 0.025168 | 0.125 | 0.08 | 261 | 0 | 0.364 | 1 | 1 | cs | TRUE
66 | LV_261-925_0_5_line_66 |  | 60 | 81 | 0.015406 | 0.125 | 0.08 | 261 | 0 | 0.364 | 1 | 1 | cs | TRUE
67 | LV_261-925_0_5_line_67 |  | 60 | 80 | 0.013349 | 0.125 | 0.08 | 261 | 0 | 0.364 | 1 | 1 | cs | TRUE
68 | LV_261-925_0_5_line_68 |  | 61 | 74 | 0.0068128 | 0.125 | 0.08 | 261 | 0 | 0.364 | 1 | 1 | cs | TRUE
69 | LV_261-925_0_5_line_69 |  | 63 | 115 | 0.001224 | 0.125 | 0.08 | 261 | 0 | 0.364 | 1 | 1 | cs | TRUE
70 | LV_261-925_0_5_line_70 |  | 64 | 65 | 0.020542 | 0.125 | 0.08 | 261 | 0 | 0.364 | 1 | 1 | cs | TRUE
71 | LV_261-925_0_5_line_71 |  | 64 | 66 | 0.010271 | 0.125 | 0.08 | 261 | 0 | 0.364 | 1 | 1 | cs | TRUE
72 | LV_261-925_0_5_line_72 |  | 66 | 67 | 0.022696 | 0.125 | 0.08 | 261 | 0 | 0.364 | 1 | 1 | cs | TRUE
73 | LV_261-925_0_5_line_73 |  | 67 | 70 | 0.013424 | 0.125 | 0.08 | 261 | 0 | 0.364 | 1 | 1 | cs | TRUE
74 | LV_261-925_0_5_line_74 |  | 68 | 69 | 0.032525 | 0.125 | 0.08 | 261 | 0 | 0.364 | 1 | 1 | cs | TRUE
75 | LV_261-925_0_5_line_75 |  | 69 | 71 | 0.0054387 | 0.125 | 0.08 | 261 | 0 | 0.364 | 1 | 1 | cs | TRUE
76 | LV_261-925_0_5_line_76 |  | 70 | 72 | 0.032438 | 0.125 | 0.08 | 261 | 0 | 0.364 | 1 | 1 | cs | TRUE
77 | LV_261-925_0_5_line_77 |  | 70 | 73 | 0.020744 | 0.125 | 0.08 | 261 | 0 | 0.364 | 1 | 1 | cs | TRUE
78 | LV_261-925_0_5_line_78 |  | 71 | 79 | 0.0055968 | 0.125 | 0.08 | 261 | 0 | 0.364 | 1 | 1 | cs | TRUE
79 | LV_261-925_0_5_line_79 |  | 72 | 82 | 0.026014 | 0.125 | 0.08 | 261 | 0 | 0.364 | 1 | 1 | cs | TRUE
80 | LV_261-925_0_5_line_80 |  | 73 | 80 | 0.0038903 | 0.125 | 0.08 | 261 | 0 | 0.364 | 1 | 1 | cs | TRUE
81 | LV_261-925_0_5_line_81 |  | 74 | 75 | 0.0066915 | 0.125 | 0.08 | 261 | 0 | 0.364 | 1 | 1 | cs | TRUE
82 | LV_261-925_0_5_line_82 |  | 75 | 76 | 0.0025563 | 0.125 | 0.08 | 261 | 0 | 0.364 | 1 | 1 | cs | TRUE
83 | LV_261-925_0_5_line_83 |  | 76 | 77 | 0.013683 | 0.125 | 0.08 | 261 | 0 | 0.364 | 1 | 1 | cs | TRUE
84 | LV_261-925_0_5_line_84 |  | 77 | 78 | 0.002666 | 0.125 | 0.08 | 261 | 0 | 0.364 | 1 | 1 | cs | TRUE
85 | LV_261-925_0_5_line_85 |  | 78 | 85 | 0.016132 | 0.125 | 0.08 | 261 | 0 | 0.364 | 1 | 1 | cs | TRUE
86 | LV_261-925_0_5_line_86 |  | 79 | 88 | 0.054352 | 0.125 | 0.08 | 261 | 0 | 0.364 | 1 | 1 | cs | TRUE
87 | LV_261-925_0_5_line_87 |  | 81 | 83 | 0.0095369 | 0.125 | 0.08 | 261 | 0 | 0.364 | 1 | 1 | cs | TRUE
88 | LV_261-925_0_5_line_88 |  | 82 | 84 | 0.018057 | 0.125 | 0.08 | 261 | 0 | 0.364 | 1 | 1 | cs | TRUE
89 | LV_261-925_0_5_line_89 |  | 83 | 126 | 0.010037 | 0.125 | 0.08 | 261 | 0 | 0.364 | 1 | 1 | cs | TRUE
90 | LV_261-925_0_5_line_90 |  | 84 | 92 | 0.002575 | 0.125 | 0.08 | 261 | 0 | 0.364 | 1 | 1 | cs | TRUE
91 | LV_261-925_0_5_line_91 |  | 85 | 86 | 0.0031127 | 0.125 | 0.08 | 261 | 0 | 0.364 | 1 | 1 | cs | TRUE
92 | LV_261-925_0_5_line_92 |  | 86 | 87 | 0.0094468 | 0.125 | 0.08 | 261 | 0 | 0.364 | 1 | 1 | cs | TRUE
93 | LV_261-925_0_5_line_93 |  | 87 | 90 | 0.0048929 | 0.125 | 0.08 | 261 | 0 | 0.364 | 1 | 1 | cs | TRUE
94 | LV_261-925_0_5_line_94 |  | 88 | 93 | 0.032422 | 0.125 | 0.08 | 261 | 0 | 0.364 | 1 | 1 | cs | TRUE
95 | LV_261-925_0_5_line_95 |  | 88 | 94 | 0.036201 | 0.125 | 0.08 | 261 | 0 | 0.364 | 1 | 1 | cs | TRUE
96 | LV_261-925_0_5_line_96 |  | 88 | 92 | 0.0064196 | 0.125 | 0.08 | 261 | 0 | 0.364 | 1 | 1 | cs | TRUE
97 | LV_261-925_0_5_line_97 |  | 89 | 124 | 0.034521 | 0.125 | 0.08 | 261 | 0 | 0.364 | 1 | 1 | cs | TRUE
98 | LV_261-925_0_5_line_98 |  | 90 | 91 | 0.00010828 | 0.125 | 0.08 | 261 | 0 | 0.364 | 1 | 1 | cs | TRUE
99 | LV_261-925_0_5_line_99 |  | 93 | 95 | 0.010078 | 0.125 | 0.08 | 261 | 0 | 0.364 | 1 | 1 | cs | TRUE
100 | LV_261-925_0_5_line_100 |  | 94 | 96 | 0.052112 | 0.125 | 0.08 | 261 | 0 | 0.364 | 1 | 1 | cs | TRUE
101 | LV_261-925_0_5_line_101 |  | 95 | 97 | 0.027502 | 0.125 | 0.08 | 261 | 0 | 0.364 | 1 | 1 | cs | TRUE
102 | LV_261-925_0_5_line_102 |  | 96 | 98 | 0.048571 | 0.125 | 0.08 | 261 | 0 | 0.364 | 1 | 1 | cs | TRUE
103 | LV_261-925_0_5_line_103 |  | 97 | 132 | 0.031751 | 0.125 | 0.08 | 261 | 0 | 0.364 | 1 | 1 | cs | TRUE
104 | LV_261-925_0_5_line_104 |  | 98 | 133 | 0.0098754 | 0.125 | 0.08 | 261 | 0 | 0.364 | 1 | 1 | cs | TRUE
105 | LV_261-925_0_5_line_105 |  | 99 | 100 | 0.068121 | 0.125 | 0.08 | 261 | 0 | 0.364 | 1 | 1 | cs | TRUE
106 | LV_261-925_0_5_line_106 |  | 100 | 101 | 0.061005 | 0.125 | 0.08 | 261 | 0 | 0.364 | 1 | 1 | cs | TRUE
107 | LV_261-925_0_5_line_107 |  | 101 | 103 | 0.052953 | 0.125 | 0.08 | 261 | 0 | 0.364 | 1 | 1 | cs | TRUE
108 | LV_261-925_0_5_line_108 |  | 102 | 104 | 0.025178 | 0.125 | 0.08 | 261 | 0 | 0.364 | 1 | 1 | cs | TRUE
109 | LV_261-925_0_5_line_109 |  | 103 | 116 | 0.020347 | 0.125 | 0.08 | 261 | 0 | 0.364 | 1 | 1 | cs | TRUE
110 | LV_261-925_0_5_line_110 |  | 105 | 106 | 0.01332 | 0.125 | 0.08 | 261 | 0 | 0.364 | 1 | 1 | cs | TRUE
111 | LV_261-925_0_5_line_111 |  | 105 | 107 | 0.016969 | 0.125 | 0.08 | 261 | 0 | 0.364 | 1 | 1 | cs | TRUE
112 | LV_261-925_0_5_line_112 |  | 106 | 108 | 0.0077313 | 0.125 | 0.08 | 261 | 0 | 0.364 | 1 | 1 | cs | TRUE
113 | LV_261-925_0_5_line_113 |  | 107 | 109 | 0.0049011 | 0.125 | 0.08 | 261 | 0 | 0.364 | 1 | 1 | cs | TRUE
114 | LV_261-925_0_5_line_114 |  | 108 | 110 | 0.014347 | 0.125 | 0.08 | 261 | 0 | 0.364 | 1 | 1 | cs | TRUE
115 | LV_261-925_0_5_line_115 |  | 109 | 111 | 0.016544 | 0.125 | 0.08 | 261 | 0 | 0.364 | 1 | 1 | cs | TRUE
116 | LV_261-925_0_5_line_116 |  | 110 | 112 | 0.00041399 | 0.125 | 0.08 | 261 | 0 | 0.364 | 1 | 1 | cs | TRUE
117 | LV_261-925_0_5_line_117 |  | 111 | 113 | 0.0027167 | 0.125 | 0.08 | 261 | 0 | 0.364 | 1 | 1 | cs | TRUE
118 | LV_261-925_0_5_line_118 |  | 112 | 114 | 0.0072626 | 0.125 | 0.08 | 261 | 0 | 0.364 | 1 | 1 | cs | TRUE
119 | LV_261-925_0_5_line_119 |  | 113 | 121 | 0.0089273 | 0.125 | 0.08 | 261 | 0 | 0.364 | 1 | 1 | cs | TRUE
120 | LV_261-925_0_5_line_120 |  | 114 | 115 | 0.015581 | 0.125 | 0.08 | 261 | 0 | 0.364 | 1 | 1 | cs | TRUE
121 | LV_261-925_0_5_line_121 |  | 117 | 118 | 0.012401 | 0.125 | 0.08 | 261 | 0 | 0.364 | 1 | 1 | cs | TRUE
122 | LV_261-925_0_5_line_122 |  | 117 | 119 | 0.0067695 | 0.125 | 0.08 | 261 | 0 | 0.364 | 1 | 1 | cs | TRUE
123 | LV_261-925_0_5_line_123 |  | 119 | 120 | 0.007411 | 0.125 | 0.08 | 261 | 0 | 0.364 | 1 | 1 | cs | TRUE
124 | LV_261-925_0_5_line_124 |  | 120 | 121 | 0.013135 | 0.125 | 0.08 | 261 | 0 | 0.364 | 1 | 1 | cs | TRUE
125 | LV_261-925_0_5_line_125 |  | 122 | 123 | 0.057755 | 0.125 | 0.08 | 261 | 0 | 0.364 | 1 | 1 | cs | TRUE
126 | LV_261-925_0_5_line_126 |  | 123 | 129 | 0.046088 | 0.125 | 0.08 | 261 | 0 | 0.364 | 1 | 1 | cs | TRUE
127 | LV_261-925_0_5_line_127 |  | 124 | 125 | 0.014313 | 0.125 | 0.08 | 261 | 0 | 0.364 | 1 | 1 | cs | TRUE
128 | LV_261-925_0_5_line_128 |  | 126 | 127 | 0.0018846 | 0.125 | 0.08 | 261 | 0 | 0.364 | 1 | 1 | cs | TRUE
129 | LV_261-925_0_5_line_129 |  | 127 | 128 | 0.021029 | 0.125 | 0.08 | 261 | 0 | 0.364 | 1 | 1 | cs | TRUE
130 | LV_261-925_0_5_line_130 |  | 128 | 131 | 0.011128 | 0.125 | 0.08 | 261 | 0 | 0.364 | 1 | 1 | cs | TRUE
131 | LV_261-925_0_5_line_131 |  | 129 | 130 | 0.025747 | 0.125 | 0.08 | 261 | 0 | 0.364 | 1 | 1 | cs | TRUE
132 | LV_261-925_0_5_line_132 |  | 130 | 131 | 0.028072 | 0.125 | 0.08 | 261 | 0 | 0.364 | 1 | 1 | cs | TRUE

## trafo
| name | std_type | hv_bus | lv_bus | sn_mva | vn_hv_kv | vn_lv_kv | vk_percent | vkr_percent | pfe_kw | i0_percent | shift_degree | tap_side | tap_neutral | tap_min | tap_max | tap_step_percent | tap_step_degree | tap_pos | tap_phase_shifter | parallel | df | in_service
0 | LV_261-925_0_5_trafo_95 | 0.63 MVA 20/0.4 kV | 134 | 36 | 0.63 | 20 | 0.4 | 6 | 1.206 | 1.65 | 0.2619 | 150 | hv | 0 | -2 | 2 | 2.5 | 0 | 0 | FALSE | 1 | 1 | TRUE

## line_geodata
| x0 | y0 | x1 | y1 | x2 | y2 | x3 | y3 | x4 | y4 | x5 | y5 | x6 | y6 | x7 | y7 | x8 | y8 | x9 | y9 | x10 | y10 | x11 | y11 | x12 | y12 | x13 | y13 | x14 | y14 | x15 | y15 | x16 | y16 | x17 | y17 | x18 | y18 | x19 | y19
0 | 2683792.0273 | 1249408.286 | 2683795.2445 | 1249426.4694
1 | 2683788.7309 | 1249389.6543 | 2683792.0273 | 1249408.286
2 | 2683795.2445 | 1249426.4694 | 2683797.5865 | 1249439.7062
3 | 2683788.7309 | 1249389.6543 | 2683806.3977 | 1249386.4583
4 | 2683788.7309 | 1249389.6543 | 2683773.653 | 1249392.3481
5 | 2683797.5865 | 1249439.7062 | 2683797.6795 | 1249440.2316
6 | 2683806.3977 | 1249386.4583 | 2683817.218 | 1249384.5009
7 | 2683764.5353 | 1249393.9771 | 2683773.653 | 1249392.3481
8 | 2683799.541 | 1249450.7527 | 2683797.6795 | 1249440.2316
9 | 2683777.5059 | 1249326.0509 | 2683780.3678 | 1249342.2673
10 | 2683776.2135 | 1249318.728 | 2683777.5059 | 1249326.0509
11 | 2683817.218 | 1249384.5009 | 2683833.6613 | 1249381.5262
12 | 2683756.1422 | 1249395.4766 | 2683764.5353 | 1249393.9771
13 | 2683802.1413 | 1249465.4499 | 2683799.541 | 1249450.7527
14 | 2683776.2135 | 1249318.728 | 2683775.0053 | 1249311.8817
15 | 2683848.8888 | 1249380.1756 | 2683842.6025 | 1249379.9087 | 2683833.6613 | 1249381.5262
16 | 2683802.1413 | 1249465.4499 | 2683803.548 | 1249473.4005
17 | 2683803.548 | 1249473.4005 | 2683805.2397 | 1249482.9615
18 | 2683806.0713 | 1249487.662 | 2683805.2397 | 1249482.9615
19 | 2683772.8897 | 1249299.8942 | 2683775.0053 | 1249311.8817
20 | 2683772.8897 | 1249299.8942 | 2683770.1112 | 1249284.1502
21 | 2683820.1248 | 1249319.883 | 2683817.5848 | 1249313.7836 | 2683815.4765 | 1249307.3478
22 | 2683820.1248 | 1249319.883 | 2683823.2756 | 1249327.4491
23 | 2683814.5626 | 1249304.5578 | 2683815.4765 | 1249307.3478
24 | 2683827.3198 | 1249337.1608 | 2683827.3198 | 1249337.1608 | 2683823.2756 | 1249327.4491
25 | 2683814.5626 | 1249304.5578 | 2683812.3151 | 1249297.6972 | 2683810.5316 | 1249288.1871 | 2683809.9907 | 1249285.3218 | 2683809.7247 | 1249278.9134
26 | 2683827.3198 | 1249337.1608 | 2683832.5013 | 1249346.9042
27 | 2683809.6542 | 1249277.2142 | 2683809.7247 | 1249278.9134
28 | 2683845.3265 | 1249371.7835 | 2683843.7224 | 1249368.0046 | 2683832.5013 | 1249346.9042
29 | 2683809.6542 | 1249277.2142 | 2683808.6888 | 1249253.9591
30 | 2683848.8888 | 1249380.1756 | 2683845.3265 | 1249371.7835
31 | 2683848.8888 | 1249380.1756 | 2683855.9512 | 1249380.5647 | 2683865.3871 | 1249378.6411 | 2683867.5174 | 1249377.5149 | 2683868.2423 | 1249376.9803
32 | 2683848.8888 | 1249380.1756 | 2683853.7047 | 1249386.7041 | 2683859.8577 | 1249399.5896 | 2683863.7923 | 1249410.5321
33 | 2683868.2423 | 1249376.9803 | 2683869.2011 | 1249375.3927 | 2683870.637 | 1249372.1105 | 2683875.4601 | 1249355.7222
34 | 2683868.2423 | 1249376.9803 | 2683884.6414 | 1249377.1455
35 | 2683863.7923 | 1249410.5321 | 2683866.171 | 1249417.1475 | 2683867.0352 | 1249421.0655
36 | 2683875.4601 | 1249355.7222 | 2683877.512 | 1249348.935 | 2683878.7055 | 1249344.1039 | 2683879.2618 | 1249340.2436
37 | 2683890.0318 | 1249377.1998 | 2683884.6414 | 1249377.1455
38 | 2683867.7314 | 1249424.2217 | 2683867.0352 | 1249421.0655
39 | 2683879.2618 | 1249340.2436 | 2683880.2944 | 1249333.0775
40 | 2683890.0318 | 1249377.1998 | 2683911.8219 | 1249377.5281
41 | 2683890.0318 | 1249377.1998 | 2683888.1344 | 1249374.6822
42 | 2683870.5296 | 1249436.9077 | 2683867.7314 | 1249424.2217
43 | 2683808.638 | 1249252.7362 | 2683808.6888 | 1249253.9591
44 | 2683808.6174 | 1249252.2396 | 2683808.638 | 1249252.7362
45 | 2683807.754 | 1249231.5169 | 2683808.104 | 1249239.8725 | 2683808.6174 | 1249252.2396
46 | 2683807.754 | 1249231.5169 | 2683762.3397 | 1249240.1148
47 | 2683807.754 | 1249231.5169 | 2683807.6239 | 1249228.5044
48 | 2683762.3397 | 1249240.1148 | 2683765.7353 | 1249259.3556
49 | 2683807.6239 | 1249228.5044 | 2683806.4097 | 1249200.3849
50 | 2683870.5296 | 1249436.9077 | 2683873.6742 | 1249451.1641
51 | 2683874.6664 | 1249455.6623 | 2683873.6742 | 1249451.1641
52 | 2683874.6664 | 1249455.6623 | 2683878.9784 | 1249475.2112
53 | 2683879.1358 | 1249475.9247 | 2683878.9784 | 1249475.2112
54 | 2683960.7184 | 1249378.2648 | 2683950.3305 | 1249378.1083
55 | 2683960.7184 | 1249378.2648 | 2683962.501 | 1249378.2917
56 | 2683950.3305 | 1249378.1083 | 2683938.5224 | 1249377.9304
57 | 2683976.6701 | 1249378.5051 | 2683962.501 | 1249378.2917
58 | 2683915.3622 | 1249377.5815 | 2683938.5224 | 1249377.9304
59 | 2683976.6701 | 1249378.5051 | 2683977.1669 | 1249365.8361 | 2683978.1478 | 1249360.5572 | 2683980.2734 | 1249356.0395
60 | 2683976.6701 | 1249378.5051 | 2683976.3326 | 1249386.3395 | 2683976.1905 | 1249390.8887
61 | 2683911.8219 | 1249377.5281 | 2683915.3622 | 1249377.5815
62 | 2683980.2734 | 1249356.0395 | 2683970.0531 | 1249352.0251 | 2683964.6621 | 1249347.7233 | 2683960.7415 | 1249341.9746 | 2683957.7756 | 1249333.8599 | 2683957.7756 | 1249333.8599
63 | 2683994.3073 | 1249346.7091 | 2683989.2482 | 1249348.2942 | 2683983.1713 | 1249352.4334 | 2683980.2734 | 1249356.0395
64 | 2683976.1905 | 1249390.8887 | 2683975.7071 | 1249406.3684
65 | 2683957.8043 | 1249308.7058 | 2683957.5596 | 1249317.1333 | 2683957.4161 | 1249327.261 | 2683957.7756 | 1249333.8599
66 | 2683994.3073 | 1249346.7091 | 2683994.9194 | 1249331.3148
67 | 2683994.3073 | 1249346.7091 | 2684001.681 | 1249346.9805 | 2684007.285 | 1249349.0392
68 | 2683975.4945 | 1249413.1779 | 2683975.7071 | 1249406.3684
69 | 2683880.4689 | 1249331.866 | 2683880.2944 | 1249333.0775
70 | 2684021.0673 | 1249416.1805 | 2684022.622 | 1249436.6636
71 | 2684021.0673 | 1249416.1805 | 2684020.29 | 1249405.9393
72 | 2684018.5723 | 1249383.3081 | 2684020.29 | 1249405.9393
73 | 2684017.5529 | 1249369.9224 | 2684018.1579 | 1249377.848 | 2684018.5723 | 1249383.3081
74 | 2684062.8008 | 1249424.4149 | 2684063.3139 | 1249456.9356
75 | 2684062.715 | 1249418.9769 | 2684062.8008 | 1249424.4149
76 | 2684017.5529 | 1249369.9224 | 2684020.5459 | 1249369.7314 | 2684019.9506 | 1249363.7852 | 2684022.7316 | 1249363.6356 | 2684023.9377 | 1249364.8425 | 2684025.8153 | 1249373.0196 | 2684027.0093 | 1249378.2738 | 2684028.2388 | 1249379.4365 | 2684029.9553 | 1249379.7944 | 2684031.624 | 1249379.2733
77 | 2684017.5529 | 1249369.9224 | 2684016.5583 | 1249359.6563 | 2684012.8846 | 1249353.533 | 2684010.3191 | 1249351.4741
78 | 2684062.715 | 1249418.9769 | 2684062.3776 | 1249413.3902
79 | 2684047.716 | 1249379.2347 | 2684047.716 | 1249379.2347 | 2684045.426 | 1249378.8464 | 2684043.9564 | 1249377.5801 | 2684041.4323 | 1249372.3961 | 2684039.8869 | 1249370.6173 | 2684038.3762 | 1249370.1177 | 2684036.8595 | 1249370.5743 | 2684035.2695 | 1249371.9417 | 2684032.9466 | 1249378.1245 | 2684031.624 | 1249379.2733
80 | 2684010.3191 | 1249351.4741 | 2684007.285 | 1249349.0392
81 | 2683975.3611 | 1249419.8671 | 2683975.3507 | 1249417.7823 | 2683975.4945 | 1249413.1779
82 | 2683975.3611 | 1249419.8671 | 2683975.3739 | 1249422.4234
83 | 2683975.4422 | 1249436.1058 | 2683975.3739 | 1249422.4234
84 | 2683975.4422 | 1249436.1058 | 2683975.4555 | 1249438.7718
85 | 2683975.5359 | 1249454.9036 | 2683975.4555 | 1249438.7718
86 | 2684059.1014 | 1249359.1367 | 2684062.3776 | 1249413.3902
87 | 2683995.2982 | 1249321.7855 | 2683994.9194 | 1249331.3148
88 | 2684047.716 | 1249379.2347 | 2684049.7329 | 1249378.118 | 2684050.7884 | 1249376.1092 | 2684051.4325 | 1249362.6417
89 | 2683995.2982 | 1249321.7855 | 2683995.697 | 1249311.7561
90 | 2684051.4325 | 1249362.6417 | 2684052.8524 | 1249360.4936 | 2684052.8524 | 1249360.4936
91 | 2683975.5515 | 1249458.0162 | 2683975.5359 | 1249454.9036
92 | 2683975.5515 | 1249458.0162 | 2683975.5986 | 1249467.463
93 | 2683975.5986 | 1249467.463 | 2683975.623 | 1249472.3559
94 | 2684059.1014 | 1249359.1367 | 2684057.0835 | 1249326.7774
95 | 2684059.1014 | 1249359.1367 | 2684062.6197 | 1249358.6418 | 2684064.6689 | 1249358.9711 | 2684065.6126 | 1249360.5857 | 2684068.8187 | 1249371.4503 | 2684070.072 | 1249372.5244 | 2684070.9947 | 1249371.3589 | 2684074.7074 | 1249359.2914 | 2684076.0787 | 1249358.4436
96 | 2684059.1014 | 1249359.1367 | 2684055.2803 | 1249359.6829 | 2684052.8524 | 1249360.4936
97 | 2683957.8043 | 1249308.7058 | 2683958.0021 | 1249301.8949 | 2683957.1735 | 1249294.8224 | 2683949.1081 | 1249275.8819
98 | 2683975.623 | 1249472.3559 | 2683975.6235 | 1249472.4641
99 | 2684057.0835 | 1249326.7774 | 2684056.4562 | 1249316.719
100 | 2684095.2369 | 1249371.147 | 2684091.7943 | 1249370.0306 | 2684090.7379 | 1249367.8474 | 2684090.3932 | 1249360.2146 | 2684089.6088 | 1249358.024 | 2684087.4307 | 1249357.7263 | 2684085.5714 | 1249358.9119 | 2684081.8131 | 1249372.0573 | 2684080.4944 | 1249373.4618 | 2684079.0646 | 1249372.0516 | 2684077.4761 | 1249366.3915 | 2684076.9636 | 1249359.935 | 2684076.0787 | 1249358.4436
101 | 2684056.4562 | 1249316.719 | 2684056.0748 | 1249310.6021 | 2684052.7872 | 1249289.4836
102 | 2684095.2369 | 1249371.147 | 2684095.2936 | 1249358.1047 | 2684094.4838 | 1249333.764 | 2684096.7683 | 1249322.8255
103 | 2684048.3546 | 1249258.054 | 2684049.0366 | 1249265.391 | 2684052.7872 | 1249289.4836
104 | 2684096.7683 | 1249322.8255 | 2684098.7871 | 1249313.1587
105 | 2683803.4709 | 1249132.3271 | 2683806.4097 | 1249200.3849
106 | 2683803.4709 | 1249132.3271 | 2683808.5703 | 1249132.1769 | 2683810.4741 | 1249132.1149 | 2683836.0163 | 1249134.5556 | 2683864.2642 | 1249136.8345
107 | 2683864.2642 | 1249136.8345 | 2683866.7533 | 1249189.7291
108 | 2683765.7353 | 1249259.3556 | 2683770.1112 | 1249284.1502
109 | 2683869.5002 | 1249209.7183 | 2683867.399 | 1249203.4506 | 2683866.7533 | 1249189.7291
110 | 2683885.9246 | 1249273.5555 | 2683884.4372 | 1249280.0819 | 2683883.7596 | 1249286.6739
111 | 2683885.9246 | 1249273.5555 | 2683888.1731 | 1249263.6892 | 2683890.3032 | 1249257.1796
112 | 2683882.9801 | 1249294.3655 | 2683882.9922 | 1249294.1385 | 2683883.7596 | 1249286.6739
113 | 2683891.8275 | 1249252.5215 | 2683891.8275 | 1249252.5215 | 2683890.3032 | 1249257.1796
114 | 2683882.9801 | 1249294.3655 | 2683882.2173 | 1249308.6918
115 | 2683898.2104 | 1249237.2581 | 2683891.8275 | 1249252.5215
116 | 2683882.2173 | 1249308.6918 | 2683882.1953 | 1249309.1052
117 | 2683899.2585 | 1249234.7517 | 2683898.2104 | 1249237.2581
118 | 2683881.8091 | 1249316.3574 | 2683882.1953 | 1249309.1052
119 | 2683899.2585 | 1249234.7517 | 2683902.7028 | 1249226.5155
120 | 2683880.4689 | 1249331.866 | 2683881.2847 | 1249326.2049 | 2683881.8091 | 1249316.3574
121 | 2683910.2752 | 1249200.2972 | 2683913.0293 | 1249188.2058
122 | 2683908.6837 | 1249206.8749 | 2683909.1235 | 1249205.3535 | 2683910.2752 | 1249200.2972
123 | 2683908.6837 | 1249206.8749 | 2683906.6255 | 1249213.9944
124 | 2683902.7028 | 1249226.5155 | 2683903.6844 | 1249224.1682 | 2683906.6255 | 1249213.9944
125 | 2684008.4267 | 1249178.5287 | 2684004.2187 | 1249177.5906 | 2684002.7281 | 1249176.7355 | 2683999.6734 | 1249171.6884 | 2683998.9106 | 1249171.1661 | 2683997.6884 | 1249171.6158 | 2683993.1382 | 1249175.6432 | 2683991.889 | 1249175.8701 | 2683990.5955 | 1249174.9623 | 2683990.3819 | 1249169.7887 | 2683989.1101 | 1249168.4141 | 2683987.9902 | 1249168.5762 | 2683982.5847 | 1249172.7471 | 2683981.2616 | 1249172.8618 | 2683980.1719 | 1249171.9568 | 2683979.2381 | 1249165.9169 | 2683978.1325 | 1249165.0673 | 2683976.9522 | 1249165.2284 | 2683971.7411 | 1249169.5356 | 2683970.289 | 1249169.6929
126 | 2684008.4267 | 1249178.5287 | 2684002.6349 | 1249224.2514
127 | 2683948.6995 | 1249261.889 | 2683947.7461 | 1249272.6835 | 2683949.1081 | 1249275.8819
128 | 2683995.7718 | 1249309.873 | 2683995.697 | 1249311.7561
129 | 2683995.7718 | 1249309.873 | 2683996.6072 | 1249288.8608
130 | 2683997.0493 | 1249277.7421 | 2683996.6072 | 1249288.8608
131 | 2684002.6349 | 1249224.2514 | 2683999.3994 | 1249249.7945
132 | 2683999.3994 | 1249249.7945 | 2683997.5936 | 1249264.0498 | 2683997.0493 | 1249277.7421

## bus_geodata
| x | y | coords
0 | 2683792.0273 | 1249408.286
1 | 2683795.2445 | 1249426.4694
2 | 2683788.7309 | 1249389.6543
3 | 2683797.5865 | 1249439.7062
4 | 2683806.3977 | 1249386.4583
5 | 2683773.653 | 1249392.3481
6 | 2683797.6795 | 1249440.2316
7 | 2683780.3678 | 1249342.2673
8 | 2683777.5059 | 1249326.0509
9 | 2683817.218 | 1249384.5009
10 | 2683764.5353 | 1249393.9771
11 | 2683799.541 | 1249450.7527
12 | 2683776.2135 | 1249318.728
13 | 2683833.6613 | 1249381.5262
14 | 2683756.1422 | 1249395.4766
15 | 2683802.1413 | 1249465.4499
16 | 2683803.548 | 1249473.4005
17 | 2683805.2397 | 1249482.9615
18 | 2683806.0713 | 1249487.662
19 | 2683775.0053 | 1249311.8817
20 | 2683772.8897 | 1249299.8942
21 | 2683820.1248 | 1249319.883
22 | 2683815.4765 | 1249307.3478
23 | 2683823.2756 | 1249327.4491
24 | 2683814.5626 | 1249304.5578
25 | 2683827.3198 | 1249337.1608
26 | 2683809.7247 | 1249278.9134
27 | 2683832.5013 | 1249346.9042
28 | 2683809.6542 | 1249277.2142
29 | 2683845.3265 | 1249371.7835
30 | 2683848.8888 | 1249380.1756
31 | 2683868.2423 | 1249376.9803
32 | 2683863.7923 | 1249410.5321
33 | 2683875.4601 | 1249355.7222
34 | 2683884.6414 | 1249377.1455
35 | 2683867.0352 | 1249421.0655
36 | 2683879.2618 | 1249340.2436
37 | 2683890.0318 | 1249377.1998
38 | 2683867.7314 | 1249424.2217
39 | 2683808.6888 | 1249253.9591
40 | 2683808.638 | 1249252.7362
41 | 2683808.6174 | 1249252.2396
42 | 2683807.754 | 1249231.5169
43 | 2683762.3397 | 1249240.1148
44 | 2683807.6239 | 1249228.5044
45 | 2683870.5296 | 1249436.9077
46 | 2683873.6742 | 1249451.1641
47 | 2683878.9784 | 1249475.2112
48 | 2683874.6664 | 1249455.6623
49 | 2683879.1358 | 1249475.9247
50 | 2683960.7184 | 1249378.2648
51 | 2683950.3305 | 1249378.1083
52 | 2683962.501 | 1249378.2917
53 | 2683938.5224 | 1249377.9304
54 | 2683976.6701 | 1249378.5051
55 | 2683915.3622 | 1249377.5815
56 | 2683980.2734 | 1249356.0395
57 | 2683976.1905 | 1249390.8887
58 | 2683911.8219 | 1249377.5281
59 | 2683957.7756 | 1249333.8599
60 | 2683994.3073 | 1249346.7091
61 | 2683975.7071 | 1249406.3684
62 | 2683888.1344 | 1249374.6822
63 | 2683880.2944 | 1249333.0775
64 | 2684021.0673 | 1249416.1805
65 | 2684022.622 | 1249436.6636
66 | 2684020.29 | 1249405.9393
67 | 2684018.5723 | 1249383.3081
68 | 2684063.3139 | 1249456.9356
69 | 2684062.8008 | 1249424.4149
70 | 2684017.5529 | 1249369.9224
71 | 2684062.715 | 1249418.9769
72 | 2684031.624 | 1249379.2733
73 | 2684010.3191 | 1249351.4741
74 | 2683975.4945 | 1249413.1779
75 | 2683975.3611 | 1249419.8671
76 | 2683975.3739 | 1249422.4234
77 | 2683975.4422 | 1249436.1058
78 | 2683975.4555 | 1249438.7718
79 | 2684062.3776 | 1249413.3902
80 | 2684007.285 | 1249349.0392
81 | 2683994.9194 | 1249331.3148
82 | 2684047.716 | 1249379.2347
83 | 2683995.2982 | 1249321.7855
84 | 2684051.4325 | 1249362.6417
85 | 2683975.5359 | 1249454.9036
86 | 2683975.5515 | 1249458.0162
87 | 2683975.5986 | 1249467.463
88 | 2684059.1014 | 1249359.1367
89 | 2683957.8043 | 1249308.7058
90 | 2683975.623 | 1249472.3559
91 | 2683975.6235 | 1249472.4641
92 | 2684052.8524 | 1249360.4936
93 | 2684057.0835 | 1249326.7774
94 | 2684076.0787 | 1249358.4436
95 | 2684056.4562 | 1249316.719
96 | 2684095.2369 | 1249371.147
97 | 2684052.7872 | 1249289.4836
98 | 2684096.7683 | 1249322.8255
99 | 2683806.4097 | 1249200.3849
100 | 2683803.4709 | 1249132.3271
101 | 2683864.2642 | 1249136.8345
102 | 2683765.7353 | 1249259.3556
103 | 2683866.7533 | 1249189.7291
104 | 2683770.1112 | 1249284.1502
105 | 2683885.9246 | 1249273.5555
106 | 2683883.7596 | 1249286.6739
107 | 2683890.3032 | 1249257.1796
108 | 2683882.9801 | 1249294.3655
109 | 2683891.8275 | 1249252.5215
110 | 2683882.2173 | 1249308.6918
111 | 2683898.2104 | 1249237.2581
112 | 2683882.1953 | 1249309.1052
113 | 2683899.2585 | 1249234.7517
114 | 2683881.8091 | 1249316.3574
115 | 2683880.4689 | 1249331.866
116 | 2683869.5002 | 1249209.7183
117 | 2683910.2752 | 1249200.2972
118 | 2683913.0293 | 1249188.2058
119 | 2683908.6837 | 1249206.8749
120 | 2683906.6255 | 1249213.9944
121 | 2683902.7028 | 1249226.5155
122 | 2683970.289 | 1249169.6929
123 | 2684008.4267 | 1249178.5287
124 | 2683949.1081 | 1249275.8819
125 | 2683948.6995 | 1249261.889
126 | 2683995.697 | 1249311.7561
127 | 2683995.7718 | 1249309.873
128 | 2683996.6072 | 1249288.8608
129 | 2684002.6349 | 1249224.2514
130 | 2683999.3994 | 1249249.7945
131 | 2683997.0493 | 1249277.7421
132 | 2684048.3546 | 1249258.054
133 | 2684098.7871 | 1249313.1587
134 | 2683875.4601 | 1249355.7222

## line_std_types
| c_nf_per_km | r_ohm_per_km | x_ohm_per_km | max_i_ka | type | q_mm2 | alpha | voltage_rating
NAYY 4x50 SE | 210 | 0.642 | 0.083 | 0.142 | cs | 50 | 0.00403 | LV
NAYY 4x120 SE | 264 | 0.225 | 0.08 | 0.242 | cs | 120 | 0.00403 | LV
NAYY 4x150 SE | 261 | 0.208 | 0.08 | 0.27 | cs | 150 | 0.00403 | LV
NA2XS2Y 1x95 RM/25 12/20 kV | 216 | 0.313 | 0.132 | 0.252 | cs | 95 | 0.00403 | MV
NA2XS2Y 1x185 RM/25 12/20 kV | 273 | 0.161 | 0.117 | 0.362 | cs | 185 | 0.00403 | MV
NA2XS2Y 1x240 RM/25 12/20 kV | 304 | 0.122 | 0.112 | 0.421 | cs | 240 | 0.00403 | MV
NA2XS2Y 1x95 RM/25 6/10 kV | 315 | 0.313 | 0.123 | 0.249 | cs | 95 | 0.00403 | MV
NA2XS2Y 1x185 RM/25 6/10 kV | 406 | 0.161 | 0.11 | 0.358 | cs | 185 | 0.00403 | MV
NA2XS2Y 1x240 RM/25 6/10 kV | 456 | 0.122 | 0.105 | 0.416 | cs | 240 | 0.00403 | MV
NA2XS2Y 1x150 RM/25 12/20 kV | 250 | 0.206 | 0.116 | 0.319 | cs | 150 | 0.00403 | MV
NA2XS2Y 1x120 RM/25 12/20 kV | 230 | 0.253 | 0.119 | 0.283 | cs | 120 | 0.00403 | MV
NA2XS2Y 1x70 RM/25 12/20 kV | 190 | 0.443 | 0.132 | 0.22 | cs | 70 | 0.00403 | MV
NA2XS2Y 1x150 RM/25 6/10 kV | 360 | 0.206 | 0.11 | 0.315 | cs | 150 | 0.00403 | MV
NA2XS2Y 1x120 RM/25 6/10 kV | 340 | 0.253 | 0.113 | 0.28 | cs | 120 | 0.00403 | MV
NA2XS2Y 1x70 RM/25 6/10 kV | 280 | 0.443 | 0.123 | 0.217 | cs | 70 | 0.00403 | MV
N2XS(FL)2Y 1x120 RM/35 64/110 kV | 112 | 0.153 | 0.166 | 0.366 | cs | 120 | 0.00393 | HV
N2XS(FL)2Y 1x185 RM/35 64/110 kV | 125 | 0.099 | 0.156 | 0.457 | cs | 185 | 0.00393 | HV
N2XS(FL)2Y 1x240 RM/35 64/110 kV | 135 | 0.075 | 0.149 | 0.526 | cs | 240 | 0.00393 | HV
N2XS(FL)2Y 1x300 RM/35 64/110 kV | 144 | 0.06 | 0.144 | 0.588 | cs | 300 | 0.00393 | HV
15-AL1/3-ST1A 0.4 | 11 | 1.8769 | 0.35 | 0.105 | ol | 16 | 0.00403 | LV
24-AL1/4-ST1A 0.4 | 11.25 | 1.2012 | 0.335 | 0.14 | ol | 24 | 0.00403 | LV
48-AL1/8-ST1A 0.4 | 12.2 | 0.5939 | 0.3 | 0.21 | ol | 48 | 0.00403 | LV
94-AL1/15-ST1A 0.4 | 13.2 | 0.306 | 0.29 | 0.35 | ol | 94 | 0.00403 | LV
34-AL1/6-ST1A 10.0 | 9.7 | 0.8342 | 0.36 | 0.17 | ol | 34 | 0.00403 | MV
48-AL1/8-ST1A 10.0 | 10.1 | 0.5939 | 0.35 | 0.21 | ol | 48 | 0.00403 | MV
70-AL1/11-ST1A 10.0 | 10.4 | 0.4132 | 0.339 | 0.29 | ol | 70 | 0.00403 | MV
94-AL1/15-ST1A 10.0 | 10.75 | 0.306 | 0.33 | 0.35 | ol | 94 | 0.00403 | MV
122-AL1/20-ST1A 10.0 | 11.1 | 0.2376 | 0.323 | 0.41 | ol | 122 | 0.00403 | MV
149-AL1/24-ST1A 10.0 | 11.25 | 0.194 | 0.315 | 0.47 | ol | 149 | 0.00403 | MV
34-AL1/6-ST1A 20.0 | 9.15 | 0.8342 | 0.382 | 0.17 | ol | 34 | 0.00403 | MV
48-AL1/8-ST1A 20.0 | 9.5 | 0.5939 | 0.372 | 0.21 | ol | 48 | 0.00403 | MV
70-AL1/11-ST1A 20.0 | 9.7 | 0.4132 | 0.36 | 0.29 | ol | 70 | 0.00403 | MV
94-AL1/15-ST1A 20.0 | 10 | 0.306 | 0.35 | 0.35 | ol | 94 | 0.00403 | MV
122-AL1/20-ST1A 20.0 | 10.3 | 0.2376 | 0.344 | 0.41 | ol | 122 | 0.00403 | MV
149-AL1/24-ST1A 20.0 | 10.5 | 0.194 | 0.337 | 0.47 | ol | 149 | 0.00403 | MV
184-AL1/30-ST1A 20.0 | 10.75 | 0.1571 | 0.33 | 0.535 | ol | 184 | 0.00403 | MV
243-AL1/39-ST1A 20.0 | 11 | 0.1188 | 0.32 | 0.645 | ol | 243 | 0.00403 | MV
48-AL1/8-ST1A 110.0 | 8 | 0.5939 | 0.46 | 0.21 | ol | 48 | 0.00403 | HV
70-AL1/11-ST1A 110.0 | 8.4 | 0.4132 | 0.45 | 0.29 | ol | 70 | 0.00403 | HV
94-AL1/15-ST1A 110.0 | 8.65 | 0.306 | 0.44 | 0.35 | ol | 94 | 0.00403 | HV
122-AL1/20-ST1A 110.0 | 8.5 | 0.2376 | 0.43 | 0.41 | ol | 122 | 0.00403 | HV
149-AL1/24-ST1A 110.0 | 8.75 | 0.194 | 0.41 | 0.47 | ol | 149 | 0.00403 | HV
184-AL1/30-ST1A 110.0 | 8.8 | 0.1571 | 0.4 | 0.535 | ol | 184 | 0.00403 | HV
243-AL1/39-ST1A 110.0 | 9 | 0.1188 | 0.39 | 0.645 | ol | 243 | 0.00403 | HV
305-AL1/39-ST1A 110.0 | 9.2 | 0.0949 | 0.38 | 0.74 | ol | 305 | 0.00403 | HV
490-AL1/64-ST1A 110.0 | 9.75 | 0.059 | 0.37 | 0.96 | ol | 490 | 0.00403 | HV
679-AL1/86-ST1A 110.0 | 9.95 | 0.042 | 0.36 | 1.15 | ol | 679 | 0.00403 | HV
490-AL1/64-ST1A 220.0 | 10 | 0.059 | 0.285 | 0.96 | ol | 490 | 0.00403 | HV
679-AL1/86-ST1A 220.0 | 11.7 | 0.042 | 0.275 | 1.15 | ol | 679 | 0.00403 | HV
490-AL1/64-ST1A 380.0 | 11 | 0.059 | 0.253 | 0.96 | ol | 490 | 0.00403 | HV
679-AL1/86-ST1A 380.0 | 14.6 | 0.042 | 0.25 | 1.15 | ol | 679 | 0.00403 | HV

## trafo_std_types
| i0_percent | pfe_kw | vkr_percent | sn_mva | vn_lv_kv | vn_hv_kv | vk_percent | shift_degree | vector_group | tap_side | tap_neutral | tap_min | tap_max | tap_step_degree | tap_step_percent | tap_phase_shifter
160 MVA 380/110 kV | 0.06 | 60 | 0.25 | 160 | 110 | 380 | 12.2 | 0 | Yy0 | hv | 0 | -9 | 9 | 0 | 1.5 | FALSE
100 MVA 220/110 kV | 0.06 | 55 | 0.26 | 100 | 110 | 220 | 12 | 0 | Yy0 | hv | 0 | -9 | 9 | 0 | 1.5 | FALSE
63 MVA 110/20 kV | 0.04 | 22 | 0.32 | 63 | 20 | 110 | 18 | 150 | YNd5 | hv | 0 | -9 | 9 | 0 | 1.5 | FALSE
40 MVA 110/20 kV | 0.05 | 18 | 0.34 | 40 | 20 | 110 | 16.2 | 150 | YNd5 | hv | 0 | -9 | 9 | 0 | 1.5 | FALSE
25 MVA 110/20 kV | 0.07 | 14 | 0.41 | 25 | 20 | 110 | 12 | 150 | YNd5 | hv | 0 | -9 | 9 | 0 | 1.5 | FALSE
63 MVA 110/10 kV | 0.04 | 22 | 0.32 | 63 | 10 | 110 | 18 | 150 | YNd5 | hv | 0 | -9 | 9 | 0 | 1.5 | FALSE
40 MVA 110/10 kV | 0.05 | 18 | 0.34 | 40 | 10 | 110 | 16.2 | 150 | YNd5 | hv | 0 | -9 | 9 | 0 | 1.5 | FALSE
25 MVA 110/10 kV | 0.07 | 14 | 0.41 | 25 | 10 | 110 | 12 | 150 | YNd5 | hv | 0 | -9 | 9 | 0 | 1.5 | FALSE
0.25 MVA 20/0.4 kV | 0.32 | 0.8 | 1.44 | 0.25 | 0.4 | 20 | 6 | 150 | Yzn5 | hv | 0 | -2 | 2 | 0 | 2.5 | FALSE
0.4 MVA 20/0.4 kV | 0.3375 | 1.35 | 1.425 | 0.4 | 0.4 | 20 | 6 | 150 | Dyn5 | hv | 0 | -2 | 2 | 0 | 2.5 | FALSE
0.63 MVA 20/0.4 kV | 0.2619 | 1.65 | 1.206 | 0.63 | 0.4 | 20 | 6 | 150 | Dyn5 | hv | 0 | -2 | 2 | 0 | 2.5 | FALSE
0.25 MVA 10/0.4 kV | 0.24 | 0.6 | 1.2 | 0.25 | 0.4 | 10 | 4 | 150 | Dyn5 | hv | 0 | -2 | 2 | 0 | 2.5 | FALSE
0.4 MVA 10/0.4 kV | 0.2375 | 0.95 | 1.325 | 0.4 | 0.4 | 10 | 4 | 150 | Dyn5 | hv | 0 | -2 | 2 | 0 | 2.5 | FALSE
0.63 MVA 10/0.4 kV | 0.1873 | 1.18 | 1.0794 | 0.63 | 0.4 | 10 | 4 | 150 | Dyn5 | hv | 0 | -2 | 2 | 0 | 2.5 | FALSE

## trafo3w_std_types
| sn_hv_mva | sn_mv_mva | sn_lv_mva | vn_hv_kv | vn_mv_kv | vn_lv_kv | vk_hv_percent | vk_mv_percent | vk_lv_percent | vkr_hv_percent | vkr_mv_percent | vkr_lv_percent | pfe_kw | i0_percent | shift_mv_degree | shift_lv_degree | vector_group | tap_side | tap_neutral | tap_min | tap_max | tap_step_percent
63/25/38 MVA 110/20/10 kV | 63 | 25 | 38 | 110 | 20 | 10 | 10.4 | 10.4 | 10.4 | 0.28 | 0.32 | 0.35 | 35 | 0.89 | 0 | 0 | YN0yn0yn0 | hv | 0 | -10 | 10 | 1.2
63/25/38 MVA 110/10/10 kV | 63 | 25 | 38 | 110 | 10 | 10 | 10.4 | 10.4 | 10.4 | 0.28 | 0.32 | 0.35 | 35 | 0.89 | 0 | 0 | YN0yn0yn0 | hv | 0 | -10 | 10 | 1.2

## fuse_std_types
| fuse_type | i_rated_a | t_avg | t_min | t_total | x_avg | x_min | x_total
HV 100A | HV 100A | 100 | 0 | [10.0, 3.64, 0.854, 0.281, 0.1, 0.0531, 0.022, 0.01] | [10.0, 4.267, 1.21, 0.403, 0.1, 0.058, 0.022, 0.01] | 0 | [300.0, 350.0, 450.0, 550.0, 700.0, 850.0, 1200.0, 1752.0] | [600.0, 700.0, 900.0, 1150.0, 1665.0, 2000.0, 3000.0, 4313.0]
HV 10A | HV 10A | 10 | 0 | [10.0, 1675.0, 0.344, 0.156, 0.1, 0.0417, 0.0171, 0.01] | [10.0, 1.3, 0.3, 0.155, 0.1, 0.0555, 0.023, 0.01] | 0 | [30.0, 32.0, 35.0, 37.0, 39.0, 50.0, 70.0, 88.0] | [60.0, 70.0, 80.0, 87.0, 94.0, 110.0, 150.0, 216.0]
HV 125A | HV 125A | 125 | 0 | [10.0, 1.82, 0.344, 0.1, 0.0467, 0.0269, 0.01] | [10.0, 2.478, 0.426, 0.1, 0.0427, 0.0211, 0.01] | 0 | [375.0, 500.0, 700.0, 925.0, 1200.0, 1500.0, 2341.0] | [750.0, 1000.0, 1500.0, 2200.0, 3000.0, 4000.0, 5765.0]
HV 160A | HV 160A | 160 | 0 | [10.0, 4.15, 1.03, 0.198, 0.1, 0.051, 0.0172, 0.01] | [10.0, 2.3, 0.734, 0.274, 0.1, 0.046, 0.0177, 0.01] | 0 | [480.0, 550.0, 700.0, 1000.0, 1260.0, 1600.0, 2500.0, 3227.0] | [960.0, 1300.0, 1700.0, 2200.0, 2996.0, 4000.0, 6000.0, 7946.0]
HV 16A | HV 16A | 16 | 0 | [10.0, 0.352, 0.164, 0.1, 0.0649, 0.0342, 0.01] | [10.0, 2.34, 0.722, 0.181, 0.1, 0.055, 0.0296, 0.01] | 0 | [48.0, 60.0, 65.0, 71.0, 80.0, 100.0, 162.0] | [96.0, 110.0, 125.0, 150.0, 168.0, 200.0, 250.0, 398.0]
HV 200A | HV 200A | 200 | 0 | [10.0, 4.267, 1.21, 0.403, 0.1, 0.058, 0.022, 0.01] | [10.0, 3.73, 1.654, 0.328, 0.1, 0.0531, 0.019, 0.01] | 0 | [600.0, 700.0, 900.0, 1150.0, 1665.0, 2000.0, 3000.0, 4313.0] | [1200.0, 1500.0, 1800.0, 2700.0, 3960.0, 5000.0, 7500.0, 10620.0]
HV 20A | HV 20A | 20 | 0 | [10.0, 1.3, 0.3, 0.155, 0.1, 0.0555, 0.023, 0.01] | [10.0, 1.3, 0.161, 0.1, 0.0611, 0.0399, 0.0141, 0.01] | 0 | [60.0, 70.0, 80.0, 87.0, 94.0, 110.0, 150.0, 216.0] | [120.0, 150.0, 200.0, 223.0, 260.0, 300.0, 450.0, 532.0]
HV 25A | HV 25A | 25 | 0 | [10.0, 2.512, 0.833, 0.299, 0.1, 0.0372, 0.0223, 0.01] | [10.0, 3.125, 0.597, 0.198, 0.1, 0.0378, 0.022, 0.01] | 0 | [75.0, 82.0, 90.0, 100.0, 124.0, 170.0, 200.0, 289.0] | [150.0, 170.0, 210.0, 250.0, 294.0, 400.0, 500.0, 711.0]
HV 31.5A | HV 31.5A | 31.5 | 0 | [10.0, 2.34, 0.722, 0.181, 0.1, 0.055, 0.0296, 0.01] | [10.0, 2.84, 0.368, 0.164, 0.1, 0.0621, 0.0378, 0.0195, 0.01] | 0 | [95.0, 110.0, 125.0, 150.0, 165.0, 200.0, 250.0, 390.0] | [189.0, 220.0, 300.0, 350.0, 393.0, 450.0, 530.0, 700.0, 960.0]
HV 40A | HV 40A | 40 | 0 | [10.0, 1.3, 0.161, 0.1, 0.0611, 0.0399, 0.0141, 0.01] | [10.0, 2.05, 0.369, 0.198, 0.1, 0.051, 0.0298, 0.01] | 0 | [120.0, 150.0, 200.0, 223.0, 260.0, 300.0, 450.0, 532.0] | [240.0, 300.0, 400.0, 450.0, 530.0, 650.0, 800.0, 1311.0]
HV 50A | HV 50A | 50 | 0 | [10.0, 3.215, 0.597, 0.198, 0.1, 0.0378, 0.022, 0.01] | [10.0, 3.64, 0.854, 0.281, 0.1, 0.0531, 0.022, 0.01] | 0 | [150.0, 170.0, 210.0, 250.0, 294.0, 400.0, 500.0, 711.0] | [300.0, 350.0, 450.0, 550.0, 700.0, 850.0, 1200.0, 1752.0]
HV 6.3A | HV 6.3A | 6.3 | 0 | [10.0, 1.39, 0.344, 0.168, 0.1, 0.056, 0.0263, 0.01] | [10.0, 1.711, 0.516, 0.198, 0.1, 0.0634, 0.0303, 0.01] | 0 | [19.0, 19.5, 20.4, 20.8, 22.0, 25.0, 32.0, 48.0] | [38.0, 40.0, 43.0, 48.0, 53.0, 60.0, 75.0, 118.0]
HV 63A | HV 63A | 63 | 0 | [10.0, 2.84, 0.368, 0.164, 0.1, 0.0621, 0.0378, 0.0195, 0.01] | [10.0, 1.82, 0.344, 0.1, 0.0467, 0.0269, 0.01] | 0 | [189.0, 220.0, 300.0, 350.0, 393.0, 450.0, 530.0, 700.0, 961.0] | [378.0, 500.0, 700.0, 934.0, 1200.0, 1500.0, 2366.0]
HV 80A | HV 80A | 80 | 0 | [10.0, 2.05, 0.369, 0.198, 0.1, 0.051, 0.0298, 0.01] | [10.0, 4.15, 1.03, 0.198, 0.1, 0.051, 0.0172, 0.01] | 0 | [240.0, 300.0, 400.0, 450.0, 530.0, 650.0, 800.0, 1311.0] | [480.0, 550.0, 700.0, 1000.0, 1260.0, 1600.0, 2500.0, 3227.0]
Siemens NH-1-100 | Siemens NH-1-100 | 100 | [5400.0, 2000.0, 400.0, 20.0, 1.0, 0.2, 0.012, 0.004] | 0 | 0 | [150.0, 190.0, 250.0, 430.0, 900.0, 1250.0, 2700.0, 3600.0] | 0 | 0
Siemens NH-1-125 | Siemens NH-1-125 | 125 | [4800.0, 120.0, 7.0, 0.1, 0.004] | 0 | 0 | [180.0, 400.0, 740.0, 2000.0, 4250.0] | 0 | 0
Siemens NH-1-16 | Siemens NH-1-16 | 16 | [4000.0, 400.0, 2.0, 0.1, 0.04, 0.01] | 0 | 0 | [26.0, 35.0, 75.0, 150.0, 200.0, 300.0] | 0 | 0
Siemens NH-1-160 | Siemens NH-1-160 | 160 | [4800.0, 120.0, 7.0, 0.1, 0.004] | 0 | 0 | [210.0, 500.0, 900.0, 2300.0, 5000.0] | 0 | 0
Siemens NH-1-25 | Siemens NH-1-25 | 25 | [4000.0, 1000.0, 10.0, 0.2, 0.02, 0.01] | 0 | 0 | [40.0, 50.0, 100.0, 210.0, 400.0, 500.0] | 0 | 0
Siemens NH-1-50 | Siemens NH-1-50 | 50 | [4000.0, 40.0, 4.0, 1.0, 0.02, 0.01] | 0 | 0 | [86.0, 200.0, 300.0, 400.0, 1000.0, 1280.0] | 0 | 0
Siemens NH-1-63 | Siemens NH-1-63 | 63 | [4000.0, 100.0, 10.0, 2.0, 0.04, 0.01] | 0 | 0 | [100.0, 200.0, 300.0, 400.0, 1000.0, 1500.0] | 0 | 0
Siemens NH-1-80 | Siemens NH-1-80 | 80 | [4800.0, 120.0, 7.0, 0.1, 0.01] | 0 | 0 | [150.58, 250.0, 450.0, 1150.0, 2470.0] | 0 | 0
Siemens NH-2-1000 | Siemens NH-2-1000 | 1000 | [4800.0, 120.0, 7.0, 0.1, 0.004] | 0 | 0 | [1900.0, 3500.0, 8400.0, 24000.0, 52000.0] | 0 | 0
Siemens NH-2-200 | Siemens NH-2-200 | 200 | [4800.0, 120.0, 7.0, 0.1, 0.004] | 0 | 0 | [280.0, 650.0, 1200.0, 3000.0, 7000.0] | 0 | 0
Siemens NH-2-224 | Siemens NH-2-224 | 224 | [4800.0, 120.0, 7.0, 0.2, 0.04, 0.004] | 0 | 0 | [400.0, 750.0, 1453.0, 3025.0, 4315.0, 7600.0] | 0 | 0
Siemens NH-2-250 | Siemens NH-2-250 | 250 | [4800.0, 120.0, 7.0, 0.1, 0.004] | 0 | 0 | [450.0, 800.0, 1650.0, 4000.0, 8500.0] | 0 | 0
Siemens NH-2-315 | Siemens NH-2-315 | 315 | [4800.0, 120.0, 7.0, 0.1, 0.004] | 0 | 0 | [550.0, 920.0, 1900.0, 5000.0, 11000.0] | 0 | 0
Siemens NH-2-355 | Siemens NH-2-355 | 355 | [4800.0, 120.0, 6.0, 0.1, 0.004] | 0 | 0 | [650.0, 1116.27, 2350.0, 5840.0, 12790.0] | 0 | 0
Siemens NH-2-400 | Siemens NH-2-400 | 400 | [4800.0, 120.0, 7.0, 0.1, 0.004] | 0 | 0 | [720.0, 1350.0, 2800.0, 6500.0, 15000.0] | 0 | 0
Siemens NH-2-425 | Siemens NH-2-425 | 425 | [4800.0, 120.0, 7.0, 0.1, 0.004] | 0 | 0 | [850.0, 1500.0, 3050.0, 7500.0, 16500.0] | 0 | 0
Siemens NH-2-630 | Siemens NH-2-630 | 630 | [4800.0, 120.0, 7.0, 0.1, 0.004] | 0 | 0 | [1200.0, 2000.0, 4800.0, 12000.0, 26000.0] | 0 | 0

## res_bus
| vm_pu | va_degree | p_mw | q_mvar
0 | 0.98958 | -0.20001 | 0.0083836 | 0.0021011
1 | 0.98895 | -0.21217 | 0.0038559 | 0.00096638
2 | 0.99036 | -0.18474 | 0 | 0
3 | 0.98854 | -0.22011 | 0.0054231 | 0.0013591
4 | 0.99125 | -0.16758 | 0.0032788 | 0.00082175
5 | 0.99025 | -0.18704 | 0.0028266 | 0.00070841
6 | 0.98853 | -0.22038 | 0.0055822 | 0.001399
7 | 0.98225 | -0.34228 | 0.0015368 | 0.00038515
8 | 0.98227 | -0.34182 | 0.0023429 | 0.00058718
9 | 0.99183 | -0.15645 | 0.017422 | 0.0043664
10 | 0.9902 | -0.18797 | 0.0027963 | 0.00070081
11 | 0.98831 | -0.22459 | 0.0048626 | 0.0012187
12 | 0.9823 | -0.3413 | 0.0019117 | 0.00047912
13 | 0.99297 | -0.13441 | 0.0037017 | 0.00092775
14 | 0.99018 | -0.18839 | 0.0028264 | 0.00070837
15 | 0.98807 | -0.22919 | 0.0052878 | 0.0013252
16 | 0.98799 | -0.23092 | 0.00287 | 0.0007193
17 | 0.9879 | -0.2325 | 0.0022423 | 0.00056196
18 | 0.98787 | -0.23308 | 0.0068614 | 0.0017196
19 | 0.98233 | -0.34057 | 0.0020001 | 0.00050127
20 | 0.98242 | -0.33886 | 0.0048292 | 0.0012103
21 | 0.98833 | -0.22383 | 0.011426 | 0.0028637
22 | 0.98749 | -0.24016 | 0.003427 | 0.0008589
23 | 0.98893 | -0.21218 | 0.0024643 | 0.00061761
24 | 0.98731 | -0.24357 | 0.008716 | 0.0021844
25 | 0.98973 | -0.19677 | 0.011632 | 0.0029151
26 | 0.98595 | -0.26995 | 0.0025468 | 0.00063829
27 | 0.99068 | -0.17836 | 0.0043383 | 0.0010873
28 | 0.98587 | -0.27158 | 0.0045048 | 0.001129
29 | 0.99321 | -0.12965 | 0.0042123 | 0.0010557
30 | 0.99407 | -0.11317 | 0 | 0
31 | 0.99603 | -0.075489 | 0 | 0
32 | 0.99302 | -0.13352 | 0.003932 | 0.00098545
33 | 0.99835 | -0.031248 | 0 | 0
34 | 0.99515 | -0.09235 | 0.0059807 | 0.0014989
35 | 0.99271 | -0.13937 | 0.0038464 | 0.00096399
36 | 1 | 0 | -0.52845 | -0.13419
37 | 0.99487 | -0.097757 | 0 | 0
38 | 0.99264 | -0.14086 | 0.0041651 | 0.0010439
39 | 0.98481 | -0.29211 | 0.002604 | 0.00065263
40 | 0.98476 | -0.29314 | 0.0050055 | 0.0012545
41 | 0.98474 | -0.29351 | 0.0044713 | 0.0011206
42 | 0.98403 | -0.30733 | 0 | 0
43 | 0.98328 | -0.32209 | 0 | 0
44 | 0.98398 | -0.30838 | 0.0029825 | 0.00074748
45 | 0.99238 | -0.1459 | 0.0034299 | 0.00085961
46 | 0.99213 | -0.15068 | 0.0055615 | 0.0013938
47 | 0.99191 | -0.15493 | 0.0050052 | 0.0012544
48 | 0.99207 | -0.15174 | 0.0039423 | 0.00098804
49 | 0.99191 | -0.15498 | 0.003993 | 0.0010007
50 | 0.99137 | -0.16493 | 0.0040187 | 0.0010072
51 | 0.99185 | -0.15554 | 0.0050183 | 0.0012577
52 | 0.99128 | -0.1665 | 0.0056117 | 0.0014064
53 | 0.99242 | -0.14462 | 0.0053358 | 0.0013373
54 | 0.99065 | -0.17872 | 0 | 0
55 | 0.99357 | -0.12269 | 0.0039933 | 0.0010008
56 | 0.989 | -0.21049 | 0 | 0
57 | 0.9902 | -0.18734 | 0.0025037 | 0.0006275
58 | 0.99374 | -0.11928 | 0.0059055 | 0.0014801
59 | 0.98823 | -0.22555 | 0.0053925 | 0.0013515
60 | 0.98693 | -0.25047 | 0 | 0
61 | 0.98968 | -0.19745 | 0.0033813 | 0.00084743
62 | 0.99486 | -0.097967 | 0.0037769 | 0.00094659
63 | 0.99952 | -0.0091962 | 0.0062359 | 0.0015629
64 | 0.98368 | -0.31353 | 0.0029603 | 0.00074191
65 | 0.9836 | -0.31512 | 0.0043039 | 0.0010787
66 | 0.98375 | -0.31218 | 0.0030219 | 0.00075735
67 | 0.98397 | -0.30798 | 0.002327 | 0.00058319
68 | 0.97818 | -0.42103 | 0.008141 | 0.0020403
69 | 0.97843 | -0.41621 | 0.004623 | 0.0011586
70 | 0.98412 | -0.30493 | 0 | 0
71 | 0.97849 | -0.41495 | 0 | 0
72 | 0.98218 | -0.3427 | 0.0066592 | 0.001669
73 | 0.98561 | -0.27616 | 0.0026947 | 0.00067537
74 | 0.98948 | -0.20148 | 0.0021474 | 0.00053818
75 | 0.98928 | -0.20519 | 0.0023058 | 0.00057789
76 | 0.98922 | -0.20651 | 0.0030838 | 0.00077287
77 | 0.98889 | -0.21279 | 0.0022773 | 0.00057075
78 | 0.98884 | -0.2139 | 0.0042249 | 0.0010589
79 | 0.97856 | -0.41365 | 0.0046025 | 0.0011535
80 | 0.98589 | -0.27059 | 0.0042561 | 0.0010667
81 | 0.98629 | -0.26307 | 0.003899 | 0.00097718
82 | 0.98079 | -0.36995 | 0.00224 | 0.00056139
83 | 0.98592 | -0.27021 | 0.0037902 | 0.00094992
84 | 0.97986 | -0.38818 | 0.0028513 | 0.00071461
85 | 0.98855 | -0.21944 | 0.0037661 | 0.00094387
86 | 0.98851 | -0.2203 | 0.0039481 | 0.00098949
87 | 0.98841 | -0.22224 | 0.0037731 | 0.00094562
88 | 0.97943 | -0.39648 | 0 | 0
89 | 0.98777 | -0.23447 | 0.0053646 | 0.0013445
90 | 0.98837 | -0.22292 | 0.004292 | 0.0010757
91 | 0.98837 | -0.22293 | 0.0034727 | 0.00087033
92 | 0.97973 | -0.39065 | 0.0028407 | 0.00071196
93 | 0.97884 | -0.40817 | 0.0034634 | 0.00086801
94 | 0.97901 | -0.40488 | 0.0047914 | 0.0012008
95 | 0.97869 | -0.41117 | 0.0036383 | 0.00091186
96 | 0.97862 | -0.41245 | 0 | 0
97 | 0.97836 | -0.41754 | 0.0037951 | 0.00095114
98 | 0.97826 | -0.4195 | 0.0039909 | 0.0010002
99 | 0.98356 | -0.31664 | 0.0068015 | 0.0017046
100 | 0.98296 | -0.32829 | 0 | 0
101 | 0.98243 | -0.33873 | 0 | 0
102 | 0.98296 | -0.32836 | 0.0026826 | 0.00067233
103 | 0.98196 | -0.3478 | 0.0058639 | 0.0014696
104 | 0.98261 | -0.33521 | 0.0024711 | 0.00061931
105 | 0.99674 | -0.062721 | 0.004592 | 0.0011509
106 | 0.99722 | -0.053413 | 0.0040704 | 0.0010201
107 | 0.99619 | -0.073223 | 0.0066856 | 0.0016756
108 | 0.99753 | -0.047463 | 0.0047629 | 0.0011937
109 | 0.99606 | -0.075682 | 0.0030916 | 0.00077483
110 | 0.99816 | -0.035236 | 0.0043867 | 0.0010994
111 | 0.99568 | -0.083091 | 0.0066848 | 0.0016754
112 | 0.99818 | -0.034852 | 0.0047837 | 0.0011989
113 | 0.99563 | -0.083989 | 0.0024975 | 0.00062594
114 | 0.99857 | -0.027505 | 0.0042012 | 0.0010529
115 | 0.99945 | -0.010619 | 0.004547 | 0.0011396
116 | 0.98189 | -0.34913 | 0.003618 | 0.00090677
117 | 0.99519 | -0.092638 | 0.0055182 | 0.001383
118 | 0.99513 | -0.093713 | 0.0049267 | 0.0012347
119 | 0.99525 | -0.091393 | 0.0018669 | 0.00046789
120 | 0.99533 | -0.089788 | 0.0017131 | 0.00042935
121 | 0.9955 | -0.086547 | 0.0022711 | 0.00056918
122 | 0.98377 | -0.31206 | 0.0029637 | 0.00074278
123 | 0.98393 | -0.30898 | 0 | 0
124 | 0.98731 | -0.24339 | 0.0043534 | 0.0010911
125 | 0.98718 | -0.24598 | 0.010116 | 0.0025352
126 | 0.98557 | -0.27705 | 0.003726 | 0.00093381
127 | 0.98551 | -0.27821 | 0.0054005 | 0.0013535
128 | 0.98495 | -0.28911 | 0.0066718 | 0.0016721
129 | 0.98406 | -0.30652 | 0.0074155 | 0.0018585
130 | 0.9843 | -0.30171 | 0.005777 | 0.0014478
131 | 0.98472 | -0.29355 | 0.0060303 | 0.0015113
132 | 0.9781 | -0.4227 | 0.00893 | 0.0022381
133 | 0.97823 | -0.42022 | 0.0039863 | 0.00099905
134 | 0.99998 | 149.9956 | 0 | 0

## res_line
| p_from_mw | q_from_mvar | p_to_mw | q_to_mvar | pl_mw | ql_mvar | i_from_ka | i_to_ka | i_ka | vm_from_pu | va_from_degree | vm_to_pu | va_to_degree | loading_percent
0 | 0.03703 | 0.0092968 | -0.037008 | -0.0092833 | 2.1474e-05 | 1.3506e-05 | 0.055687 | 0.055687 | 0.055687 | 0.98958 | -0.20001 | 0.98895 | -0.21217 | 15.2987
1 | -0.045413 | -0.011398 | 0.045447 | 0.011419 | 3.3093e-05 | 2.0936e-05 | 0.068294 | 0.068293 | 0.068294 | 0.98958 | -0.20001 | 0.99036 | -0.18474 | 18.762
2 | 0.033152 | 0.0083169 | -0.03314 | -0.0083091 | 1.2544e-05 | 7.8561e-06 | 0.049885 | 0.049885 | 0.049885 | 0.98895 | -0.21217 | 0.98854 | -0.22011 | 13.7048
3 | -0.053897 | -0.013537 | 0.053941 | 0.013565 | 4.4162e-05 | 2.8032e-05 | 0.08099 | 0.08099 | 0.08099 | 0.99036 | -0.18474 | 0.99125 | -0.16758 | 22.2501
4 | 0.0084505 | 0.0021179 | -0.0084496 | -0.0021176 | 9.2595e-07 | 3.9554e-07 | 0.012697 | 0.012697 | 0.012697 | 0.99036 | -0.18474 | 0.99025 | -0.18704 | 3.4882
5 | 0.027717 | 0.0069499 | -0.027716 | -0.0069497 | 3.4832e-07 | 2.1608e-07 | 0.041722 | 0.041722 | 0.041722 | 0.98854 | -0.22011 | 0.98853 | -0.22038 | 11.4622
6 | -0.05722 | -0.014387 | 0.05725 | 0.014406 | 3.0435e-05 | 1.9336e-05 | 0.085912 | 0.085912 | 0.085912 | 0.99125 | -0.16758 | 0.99183 | -0.15645 | 23.6023
7 | 0.005623 | 0.0014091 | -0.0056227 | -0.0014091 | 2.4797e-07 | 3.9554e-08 | 0.0084495 | 0.0084495 | 0.0084495 | 0.99025 | -0.18704 | 0.9902 | -0.18797 | 2.3213
8 | 0.022134 | 0.0055507 | -0.02213 | -0.005548 | 4.4482e-06 | 2.7099e-06 | 0.033319 | 0.03332 | 0.03332 | 0.98853 | -0.22038 | 0.98831 | -0.22459 | 9.1537
9 | -0.0015368 | -0.00038515 | 0.0015368 | 0.00038497 | 3.3468e-08 | -1.8702e-07 | 0.0023281 | 0.002328 | 0.0023281 | 0.98225 | -0.34228 | 0.98227 | -0.34182 | 0.63959
10 | -0.0038797 | -0.00097215 | 0.0038798 | 0.00097211 | 9.632e-08 | -3.2486e-08 | 0.0058772 | 0.0058771 | 0.0058772 | 0.98227 | -0.34182 | 0.9823 | -0.3413 | 1.6146
11 | -0.074672 | -0.018772 | 0.074751 | 0.018822 | 7.8675e-05 | 5.0136e-05 | 0.11205 | 0.11205 | 0.11205 | 0.99183 | -0.15645 | 0.99297 | -0.13441 | 30.783
12 | 0.0028265 | 0.00070829 | -0.0028264 | -0.00070837 | 5.7682e-08 | -7.2755e-08 | 0.0042474 | 0.0042475 | 0.0042475 | 0.9902 | -0.18797 | 0.99018 | -0.18839 | 1.1669
13 | 0.017267 | 0.0043293 | -0.017263 | -0.004327 | 3.7831e-06 | 2.23e-06 | 0.025998 | 0.025998 | 0.025998 | 0.98831 | -0.22459 | 0.98807 | -0.22919 | 7.1424
14 | -0.0057915 | -0.0014512 | 0.0057917 | 0.0014513 | 2.0066e-07 | 4.0411e-08 | 0.0087731 | 0.0087731 | 0.0087731 | 0.9823 | -0.3413 | 0.98233 | -0.34057 | 2.4102
15 | -0.078453 | -0.01975 | 0.078533 | 0.019801 | 7.9751e-05 | 5.0841e-05 | 0.1176 | 0.1176 | 0.1176 | 0.99297 | -0.13441 | 0.99407 | -0.11317 | 32.3069
16 | 0.011976 | 0.0030018 | -0.011975 | -0.0030013 | 9.8483e-07 | 5.2689e-07 | 0.018035 | 0.018035 | 0.018035 | 0.98807 | -0.22919 | 0.98799 | -0.23092 | 4.9547
17 | 0.0091046 | 0.002282 | -0.0091039 | -0.0022817 | 6.8464e-07 | 3.1384e-07 | 0.013713 | 0.013713 | 0.013713 | 0.98799 | -0.23092 | 0.9879 | -0.2325 | 3.7672
18 | 0.0068616 | 0.0017197 | -0.0068614 | -0.0017196 | 1.9121e-07 | 6.1256e-08 | 0.010335 | 0.010335 | 0.010335 | 0.9879 | -0.2325 | 0.98787 | -0.23308 | 2.8393
19 | -0.0077918 | -0.0019525 | 0.0077924 | 0.0019528 | 6.3589e-07 | 2.5285e-07 | 0.011803 | 0.011803 | 0.011803 | 0.98233 | -0.34057 | 0.98242 | -0.33886 | 3.2425
20 | -0.012622 | -0.0031631 | 0.012624 | 0.0031643 | 2.1911e-06 | 1.1998e-06 | 0.019117 | 0.019117 | 0.019117 | 0.98242 | -0.33886 | 0.98261 | -0.33521 | 5.252
21 | 0.068579 | 0.017284 | -0.068525 | -0.01725 | 5.3524e-05 | 3.4084e-05 | 0.10329 | 0.10329 | 0.10329 | 0.98833 | -0.22383 | 0.98749 | -0.24016 | 28.3751
22 | -0.080005 | -0.020147 | 0.08005 | 0.020176 | 4.4619e-05 | 2.8451e-05 | 0.12049 | 0.12049 | 0.12049 | 0.98833 | -0.22383 | 0.98893 | -0.21218 | 33.1014
23 | 0.065098 | 0.016391 | -0.065087 | -0.016384 | 1.06e-05 | 6.7463e-06 | 0.098121 | 0.098121 | 0.098121 | 0.98749 | -0.24016 | 0.98731 | -0.24357 | 26.9564
24 | -0.082514 | -0.020794 | 0.082575 | 0.020832 | 6.0852e-05 | 3.881e-05 | 0.1242 | 0.1242 | 0.1242 | 0.98893 | -0.21218 | 0.98973 | -0.19677 | 34.12
25 | 0.056371 | 0.0142 | -0.0563 | -0.014154 | 7.1029e-05 | 4.5123e-05 | 0.084985 | 0.084985 | 0.084985 | 0.98731 | -0.24357 | 0.98595 | -0.26995 | 23.3476
26 | -0.094206 | -0.023747 | 0.094289 | 0.0238 | 8.3074e-05 | 5.3026e-05 | 0.14168 | 0.14168 | 0.14168 | 0.98973 | -0.19677 | 0.99068 | -0.17836 | 38.9243
27 | 0.053754 | 0.013516 | -0.053749 | -0.013513 | 4.1989e-06 | 2.6656e-06 | 0.081142 | 0.081142 | 0.081142 | 0.98595 | -0.26995 | 0.98587 | -0.27158 | 22.2916
28 | -0.098628 | -0.024888 | 0.098858 | 0.025035 | 0.00023065 | 0.00014725 | 0.1482 | 0.1482 | 0.1482 | 0.99068 | -0.17836 | 0.99321 | -0.12965 | 40.7145
29 | 0.049245 | 0.012384 | -0.049196 | -0.012354 | 4.8239e-05 | 3.0576e-05 | 0.074342 | 0.074342 | 0.074342 | 0.98587 | -0.27158 | 0.98481 | -0.29211 | 20.4237
30 | -0.10307 | -0.026091 | 0.10315 | 0.026143 | 8.162e-05 | 5.2119e-05 | 0.15451 | 0.15451 | 0.15451 | 0.99321 | -0.12965 | 0.99407 | -0.11317 | 42.4482
31 | -0.21562 | -0.054468 | 0.21601 | 0.054717 | 0.00039018 | 0.0002492 | 0.32291 | 0.3229 | 0.32291 | 0.99407 | -0.11317 | 0.99603 | -0.075489 | 44.3551
32 | 0.03393 | 0.0085236 | -0.033897 | -0.008503 | 3.2919e-05 | 2.0627e-05 | 0.050797 | 0.050797 | 0.050797 | 0.99407 | -0.11317 | 0.99302 | -0.13352 | 13.9552
33 | -0.45212 | -0.11476 | 0.45308 | 0.11538 | 0.00096447 | 0.00061609 | 0.67595 | 0.67595 | 0.67595 | 0.99603 | -0.075489 | 0.99835 | -0.031248 | 46.425
34 | 0.23611 | 0.060043 | -0.23592 | -0.059921 | 0.00019163 | 0.00012179 | 0.35304 | 0.35304 | 0.35304 | 0.99603 | -0.075489 | 0.99515 | -0.09235 | 24.2475
35 | 0.029965 | 0.0075176 | -0.029957 | -0.0075124 | 8.3498e-06 | 5.2011e-06 | 0.044905 | 0.044905 | 0.044905 | 0.99302 | -0.13352 | 0.99271 | -0.13937 | 12.3365
36 | -0.45308 | -0.11538 | 0.45376 | 0.11581 | 0.00068395 | 0.00043689 | 0.67595 | 0.67595 | 0.67595 | 0.99835 | -0.031248 | 1 | 0 | 46.425
37 | 0.22994 | 0.058422 | -0.22988 | -0.058384 | 5.9839e-05 | 3.8017e-05 | 0.3441 | 0.3441 | 0.3441 | 0.99515 | -0.09235 | 0.99487 | -0.097757 | 23.6333
38 | 0.02611 | 0.0065484 | -0.026109 | -0.0065472 | 1.8567e-06 | 1.1465e-06 | 0.039139 | 0.039139 | 0.039139 | 0.99271 | -0.13937 | 0.99264 | -0.14086 | 10.7526
39 | 0.073039 | 0.018382 | -0.073007 | -0.018362 | 3.2086e-05 | 2.044e-05 | 0.10871 | 0.10871 | 0.10871 | 1 | 0 | 0.99952 | -0.0091962 | 29.8654
40 | 0.2261 | 0.057437 | -0.22587 | -0.057289 | 0.00023403 | 0.00014865 | 0.33845 | 0.33845 | 0.33845 | 0.99487 | -0.097757 | 0.99374 | -0.11928 | 23.2453
41 | 0.003777 | 0.00094657 | -0.0037769 | -0.00094659 | 3.7728e-08 | -1.6789e-08 | 0.0056492 | 0.0056492 | 0.0056492 | 0.99487 | -0.097757 | 0.99486 | -0.097967 | 1.552
42 | 0.021943 | 0.0055034 | -0.021938 | -0.0055001 | 5.2717e-06 | 3.206e-06 | 0.032896 | 0.032896 | 0.032896 | 0.99264 | -0.14086 | 0.99238 | -0.1459 | 9.0373
43 | 0.046592 | 0.011701 | -0.04659 | -0.0117 | 2.2753e-06 | 1.4406e-06 | 0.070408 | 0.070408 | 0.070408 | 0.98481 | -0.29211 | 0.98476 | -0.29314 | 19.3428
44 | 0.041584 | 0.010445 | -0.041584 | -0.010445 | 7.3611e-07 | 4.6479e-07 | 0.062844 | 0.062844 | 0.062844 | 0.98476 | -0.29314 | 0.98474 | -0.29351 | 17.2649
45 | 0.037112 | 0.0093242 | -0.037088 | -0.0093088 | 2.4468e-05 | 1.5396e-05 | 0.056088 | 0.056088 | 0.056088 | 0.98474 | -0.29351 | 0.98403 | -0.30733 | 15.4088
46 | 0.0178 | 0.0044694 | -0.017788 | -0.0044619 | 1.2525e-05 | 7.4311e-06 | 0.02692 | 0.02692 | 0.02692 | 0.98403 | -0.30733 | 0.98328 | -0.32209 | 7.3956
47 | 0.019288 | 0.0048394 | -0.019287 | -0.0048389 | 9.6199e-07 | 5.7737e-07 | 0.029168 | 0.029168 | 0.029168 | 0.98403 | -0.30733 | 0.98398 | -0.30838 | 8.0132
48 | 0.017788 | 0.0044619 | -0.017782 | -0.0044588 | 5.3097e-06 | 3.1504e-06 | 0.02692 | 0.02692 | 0.02692 | 0.98328 | -0.32209 | 0.98296 | -0.32836 | 7.3956
49 | 0.016304 | 0.0040914 | -0.016298 | -0.0040876 | 6.4173e-06 | 3.7497e-06 | 0.024658 | 0.024658 | 0.024658 | 0.98398 | -0.30838 | 0.98356 | -0.31664 | 6.7742
50 | 0.018508 | 0.0046405 | -0.018504 | -0.004638 | 4.2168e-06 | 2.5101e-06 | 0.027753 | 0.027753 | 0.027753 | 0.99238 | -0.1459 | 0.99213 | -0.15068 | 7.6245
51 | 0.012943 | 0.0032442 | -0.012942 | -0.0032438 | 6.5089e-07 | 3.5709e-07 | 0.019412 | 0.019412 | 0.019412 | 0.99213 | -0.15068 | 0.99207 | -0.15174 | 5.3329
52 | -0.0089983 | -0.0022552 | 0.0089996 | 0.0022558 | 1.3679e-06 | 6.1701e-07 | 0.013499 | 0.013499 | 0.013499 | 0.99191 | -0.15493 | 0.99207 | -0.15174 | 3.7085
53 | 0.003993 | 0.0010007 | -0.003993 | -0.0010007 | 9.8322e-09 | -3.1392e-09 | 0.0059901 | 0.0059902 | 0.0059902 | 0.99191 | -0.15493 | 0.99191 | -0.15498 | 1.6456
54 | -0.20515 | -0.051917 | 0.20524 | 0.051975 | 9.2456e-05 | 5.8636e-05 | 0.3081 | 0.3081 | 0.3081 | 0.99137 | -0.16493 | 0.99185 | -0.15554 | 21.1608
55 | 0.20113 | 0.05091 | -0.20111 | -0.0509 | 1.525e-05 | 9.6683e-06 | 0.30207 | 0.30207 | 0.30207 | 0.99137 | -0.16493 | 0.99128 | -0.1665 | 20.7465
56 | -0.21026 | -0.053233 | 0.21037 | 0.053303 | 0.00011029 | 6.9978e-05 | 0.31563 | 0.31563 | 0.31563 | 0.99185 | -0.15554 | 0.99242 | -0.14462 | 21.6778
57 | 0.1955 | 0.049494 | -0.19539 | -0.049421 | 0.00011455 | 7.2584e-05 | 0.29365 | 0.29365 | 0.29365 | 0.99128 | -0.1665 | 0.99065 | -0.17872 | 20.168
58 | -0.2157 | -0.05464 | 0.21593 | 0.054785 | 0.00022744 | 0.00014436 | 0.32363 | 0.32363 | 0.32363 | 0.99242 | -0.14462 | 0.99357 | -0.12269 | 22.2273
59 | 0.15615 | 0.039563 | -0.15591 | -0.039411 | 0.00023796 | 0.0001517 | 0.2347 | 0.2347 | 0.2347 | 0.99065 | -0.17872 | 0.989 | -0.21049 | 32.2386
60 | 0.03924 | 0.0098579 | -0.039224 | -0.0098478 | 1.6149e-05 | 1.0176e-05 | 0.058949 | 0.058949 | 0.058949 | 0.99065 | -0.17872 | 0.9902 | -0.18734 | 16.1947
61 | -0.21993 | -0.055786 | 0.21996 | 0.055808 | 3.6062e-05 | 2.2896e-05 | 0.32961 | 0.32961 | 0.32961 | 0.99357 | -0.12269 | 0.99374 | -0.11928 | 22.638
62 | 0.02526 | 0.0063427 | -0.025242 | -0.0063315 | 1.8136e-05 | 1.1178e-05 | 0.03801 | 0.03801 | 0.03801 | 0.989 | -0.21049 | 0.98823 | -0.22555 | 10.4423
63 | 0.13065 | 0.033069 | -0.1304 | -0.032909 | 0.00025019 | 0.0001599 | 0.19669 | 0.19669 | 0.19669 | 0.989 | -0.21049 | 0.98693 | -0.25047 | 54.0349
64 | 0.03672 | 0.0092203 | -0.036702 | -0.0092091 | 1.7688e-05 | 1.1121e-05 | 0.055186 | 0.055186 | 0.055186 | 0.9902 | -0.18734 | 0.98968 | -0.19745 | 15.1611
65 | 0.01985 | 0.00498 | -0.019841 | -0.0049749 | 8.4324e-06 | 5.0744e-06 | 0.02989 | 0.02989 | 0.02989 | 0.98823 | -0.22555 | 0.98777 | -0.23447 | 8.2117
66 | 0.045759 | 0.011499 | -0.045732 | -0.011481 | 2.7508e-05 | 1.7409e-05 | 0.069003 | 0.069003 | 0.069003 | 0.98693 | -0.25047 | 0.98629 | -0.26307 | 18.9568
67 | 0.084641 | 0.02141 | -0.084559 | -0.021358 | 8.1611e-05 | 5.2061e-05 | 0.12768 | 0.12768 | 0.12768 | 0.98693 | -0.25047 | 0.98589 | -0.27059 | 35.0782
68 | 0.033321 | 0.0083617 | -0.033314 | -0.0083577 | 6.4132e-06 | 4.0169e-06 | 0.050103 | 0.050103 | 0.050103 | 0.98968 | -0.19745 | 0.98948 | -0.20148 | 13.7644
69 | 0.066771 | 0.016799 | -0.066766 | -0.016796 | 4.5376e-06 | 2.888e-06 | 0.099427 | 0.099427 | 0.099427 | 0.99952 | -0.0091962 | 0.99945 | -0.010619 | 27.315
70 | 0.0043042 | 0.0010786 | -0.0043039 | -0.0010787 | 3.2656e-07 | -5.1753e-08 | 0.0065109 | 0.006511 | 0.006511 | 0.98368 | -0.31353 | 0.9836 | -0.31512 | 1.7887
71 | -0.0072645 | -0.0018205 | 0.0072649 | 0.0018207 | 4.6509e-07 | 1.6727e-07 | 0.010989 | 0.010989 | 0.010989 | 0.98368 | -0.31353 | 0.98375 | -0.31218 | 3.0189
72 | -0.010287 | -0.002578 | 0.010289 | 0.0025791 | 2.0606e-06 | 1.0305e-06 | 0.01556 | 0.01556 | 0.01556 | 0.98375 | -0.31218 | 0.98397 | -0.30798 | 4.2746
73 | -0.012616 | -0.0031623 | 0.012618 | 0.0031633 | 1.8324e-06 | 1.0022e-06 | 0.019079 | 0.019079 | 0.019079 | 0.98397 | -0.30798 | 0.98412 | -0.30493 | 5.2414
74 | -0.008141 | -0.0020403 | 0.0081428 | 0.0020411 | 1.8705e-06 | 7.8875e-07 | 0.012384 | 0.012384 | 0.012384 | 0.97818 | -0.42103 | 0.97843 | -0.41621 | 3.4022
75 | -0.012766 | -0.0031997 | 0.012767 | 0.0032002 | 7.6875e-07 | 4.2369e-07 | 0.019415 | 0.019415 | 0.019415 | 0.97843 | -0.41621 | 0.97849 | -0.41495 | 5.3337
76 | 0.064862 | 0.016371 | -0.064745 | -0.016296 | 0.0001171 | 7.4532e-05 | 0.098114 | 0.098114 | 0.098114 | 0.98412 | -0.30493 | 0.98218 | -0.3427 | 26.9545
77 | -0.07748 | -0.019534 | 0.077587 | 0.019602 | 0.00010684 | 6.8114e-05 | 0.11719 | 0.11719 | 0.11719 | 0.98412 | -0.30493 | 0.98561 | -0.27616 | 32.1958
78 | -0.012767 | -0.0032002 | 0.012767 | 0.0032006 | 7.9109e-07 | 4.3599e-07 | 0.019415 | 0.019415 | 0.019415 | 0.97849 | -0.41495 | 0.97856 | -0.41365 | 5.3337
79 | 0.058086 | 0.014628 | -0.05801 | -0.014579 | 7.5588e-05 | 4.8047e-05 | 0.088026 | 0.088026 | 0.088026 | 0.98218 | -0.3427 | 0.98079 | -0.36995 | 24.1829
80 | -0.080282 | -0.020278 | 0.080303 | 0.020291 | 2.1452e-05 | 1.3679e-05 | 0.12126 | 0.12126 | 0.12126 | 0.98561 | -0.27616 | 0.98589 | -0.27059 | 33.3134
81 | 0.031167 | 0.0078195 | -0.031162 | -0.0078161 | 5.5132e-06 | 3.4425e-06 | 0.046873 | 0.046873 | 0.046873 | 0.98948 | -0.20148 | 0.98928 | -0.20519 | 12.8773
82 | 0.028856 | 0.0072382 | -0.028854 | -0.0072371 | 1.8061e-06 | 1.1231e-06 | 0.043405 | 0.043405 | 0.043405 | 0.98928 | -0.20519 | 0.98922 | -0.20651 | 11.9245
83 | 0.02577 | 0.0064642 | -0.025762 | -0.0064594 | 7.711e-06 | 4.7594e-06 | 0.038766 | 0.038766 | 0.038766 | 0.98922 | -0.20651 | 0.98889 | -0.21279 | 10.6501
84 | 0.023485 | 0.0058887 | -0.023484 | -0.0058879 | 1.2486e-06 | 7.649e-07 | 0.03534 | 0.03534 | 0.03534 | 0.98889 | -0.21279 | 0.98884 | -0.2139 | 9.7087
85 | 0.019259 | 0.0048291 | -0.019254 | -0.004826 | 5.0813e-06 | 3.0452e-06 | 0.028982 | 0.028982 | 0.028982 | 0.98884 | -0.2139 | 0.98855 | -0.21944 | 7.9621
86 | -0.01737 | -0.0043541 | 0.017384 | 0.0043625 | 1.422e-05 | 8.4171e-06 | 0.026413 | 0.026413 | 0.026413 | 0.97856 | -0.41365 | 0.97943 | -0.39648 | 7.2564
87 | 0.041833 | 0.010504 | -0.041818 | -0.010495 | 1.4249e-05 | 8.9975e-06 | 0.06312 | 0.06312 | 0.06312 | 0.98629 | -0.26307 | 0.98592 | -0.27021 | 17.3408
88 | 0.05577 | 0.014018 | -0.055722 | -0.013987 | 4.8497e-05 | 3.081e-05 | 0.084627 | 0.084627 | 0.084627 | 0.98079 | -0.36995 | 0.97986 | -0.38818 | 23.2493
89 | 0.038028 | 0.0095451 | -0.038016 | -0.0095373 | 1.2401e-05 | 7.809e-06 | 0.0574 | 0.0574 | 0.0574 | 0.98592 | -0.27021 | 0.98557 | -0.27705 | 15.7692
90 | 0.052871 | 0.013273 | -0.052864 | -0.013269 | 6.226e-06 | 3.9522e-06 | 0.080297 | 0.080297 | 0.080297 | 0.97986 | -0.38818 | 0.97973 | -0.39065 | 22.0597
91 | 0.015488 | 0.0038821 | -0.015487 | -0.0038818 | 6.3441e-07 | 3.6612e-07 | 0.023313 | 0.023313 | 0.023313 | 0.98855 | -0.21944 | 0.98851 | -0.2203 | 6.4047
92 | 0.011539 | 0.0028923 | -0.011538 | -0.0028917 | 1.0689e-06 | 5.6298e-07 | 0.01737 | 0.01737 | 0.01737 | 0.98851 | -0.2203 | 0.98841 | -0.22224 | 4.772
93 | 0.0077649 | 0.0019461 | -0.0077647 | -0.001946 | 2.5074e-07 | 9.7762e-08 | 0.01169 | 0.01169 | 0.01169 | 0.98841 | -0.22224 | 0.98837 | -0.22292 | 3.2115
94 | 0.019846 | 0.0049802 | -0.019835 | -0.0049736 | 1.1055e-05 | 6.6675e-06 | 0.030154 | 0.030154 | 0.030154 | 0.97943 | -0.39648 | 0.97884 | -0.40817 | 8.2841
95 | 0.012779 | 0.0032052 | -0.012774 | -0.0032024 | 5.1178e-06 | 2.82e-06 | 0.019416 | 0.019416 | 0.019416 | 0.97943 | -0.39648 | 0.97901 | -0.40488 | 5.3341
96 | -0.05001 | -0.012548 | 0.050024 | 0.012557 | 1.3899e-05 | 8.8142e-06 | 0.075983 | 0.075983 | 0.075983 | 0.97943 | -0.39648 | 0.97973 | -0.39065 | 20.8744
97 | 0.014477 | 0.0036304 | -0.01447 | -0.0036269 | 6.1572e-06 | 3.4989e-06 | 0.021809 | 0.021809 | 0.021809 | 0.98777 | -0.23447 | 0.98731 | -0.24339 | 5.9915
98 | 0.0034727 | 0.00087033 | -0.0034727 | -0.00087033 | 1.1099e-09 | -6.767e-10 | 0.0052282 | 0.0052282 | 0.0052282 | 0.98837 | -0.22292 | 0.98837 | -0.22293 | 1.4363
99 | 0.016372 | 0.0041056 | -0.016369 | -0.0041042 | 2.3411e-06 | 1.3717e-06 | 0.024889 | 0.024889 | 0.024889 | 0.97884 | -0.40817 | 0.97869 | -0.41117 | 6.8377
100 | 0.0079829 | 0.0020015 | -0.00798 | -0.0020003 | 2.8771e-06 | 1.1864e-06 | 0.012134 | 0.012134 | 0.012134 | 0.97901 | -0.40488 | 0.97862 | -0.41245 | 3.3335
101 | 0.012731 | 0.0031923 | -0.012727 | -0.0031902 | 3.8644e-06 | 2.1277e-06 | 0.019357 | 0.019357 | 0.019357 | 0.97869 | -0.41117 | 0.97836 | -0.41754 | 5.318
102 | 0.00798 | 0.0020003 | -0.0079773 | -0.0019992 | 2.6817e-06 | 1.1063e-06 | 0.012134 | 0.012134 | 0.012134 | 0.97862 | -0.41245 | 0.97826 | -0.4195 | 3.3335
103 | 0.0089322 | 0.0022391 | -0.00893 | -0.0022381 | 2.1976e-06 | 1.0078e-06 | 0.013585 | 0.013585 | 0.013585 | 0.97836 | -0.41754 | 0.9781 | -0.4227 | 3.7323
104 | 0.0039864 | 0.00099902 | -0.0039863 | -0.00099905 | 1.3616e-07 | -3.6839e-08 | 0.0060636 | 0.0060637 | 0.0060637 | 0.97826 | -0.4195 | 0.97823 | -0.42022 | 1.6658
105 | 0.0094963 | 0.002383 | -0.009491 | -0.0023805 | 5.2737e-06 | 2.5111e-06 | 0.014368 | 0.014368 | 0.014368 | 0.98356 | -0.31664 | 0.98296 | -0.32829 | 3.9473
106 | 0.009491 | 0.0023805 | -0.0094863 | -0.0023783 | 4.7229e-06 | 2.2498e-06 | 0.014368 | 0.014369 | 0.014369 | 0.98296 | -0.32829 | 0.98243 | -0.33873 | 3.9474
107 | 0.0094863 | 0.0023783 | -0.0094822 | -0.0023763 | 4.0997e-06 | 1.9537e-06 | 0.014369 | 0.014369 | 0.014369 | 0.98243 | -0.33873 | 0.98196 | -0.3478 | 3.9475
108 | 0.0151 | 0.0037865 | -0.015095 | -0.0037836 | 4.9337e-06 | 2.8385e-06 | 0.022859 | 0.022859 | 0.022859 | 0.98296 | -0.32836 | 0.98261 | -0.33521 | 6.28
109 | 0.0036183 | 0.00090666 | -0.003618 | -0.00090677 | 2.2938e-07 | -1.1057e-07 | 0.0054829 | 0.005483 | 0.005483 | 0.98196 | -0.3478 | 0.98189 | -0.34913 | 1.5063
110 | -0.039884 | -0.010009 | 0.039902 | 0.01002 | 1.7712e-05 | 1.1162e-05 | 0.059548 | 0.059548 | 0.059548 | 0.99674 | -0.062721 | 0.99722 | -0.053413 | 16.3592
111 | 0.035292 | 0.0088582 | -0.035275 | -0.0088472 | 1.7667e-05 | 1.1086e-05 | 0.052692 | 0.052692 | 0.052692 | 0.99674 | -0.062721 | 0.99619 | -0.073223 | 14.4759
112 | -0.043973 | -0.01104 | 0.043985 | 0.011048 | 1.2485e-05 | 7.8892e-06 | 0.065621 | 0.065621 | 0.065621 | 0.99722 | -0.053413 | 0.99753 | -0.047463 | 18.0278
113 | 0.028589 | 0.0071716 | -0.028586 | -0.0071695 | 3.352e-06 | 2.0815e-06 | 0.042706 | 0.042706 | 0.042706 | 0.99619 | -0.073223 | 0.99606 | -0.075682 | 11.7324
114 | -0.048748 | -0.012242 | 0.048776 | 0.01226 | 2.8455e-05 | 1.8024e-05 | 0.072726 | 0.072726 | 0.072726 | 0.99753 | -0.047463 | 0.99816 | -0.035236 | 19.9797
115 | 0.025494 | 0.0063947 | -0.025485 | -0.0063891 | 9e-06 | 5.5448e-06 | 0.038087 | 0.038087 | 0.038087 | 0.99606 | -0.075682 | 0.99568 | -0.083091 | 10.4636
116 | -0.053163 | -0.013359 | 0.053164 | 0.01336 | 9.7541e-07 | 6.1885e-07 | 0.079265 | 0.079265 | 0.079265 | 0.99816 | -0.035236 | 0.99818 | -0.034852 | 21.7762
117 | 0.0188 | 0.0047138 | -0.018799 | -0.0047133 | 8.0426e-07 | 4.7939e-07 | 0.028097 | 0.028097 | 0.028097 | 0.99568 | -0.083091 | 0.99563 | -0.083989 | 7.719
118 | -0.057948 | -0.014559 | 0.057968 | 0.014572 | 2.0329e-05 | 1.2916e-05 | 0.086397 | 0.086397 | 0.086397 | 0.99818 | -0.034852 | 0.99857 | -0.027505 | 23.7353
119 | 0.016302 | 0.0040873 | -0.0163 | -0.0040862 | 1.9873e-06 | 1.1558e-06 | 0.024365 | 0.024365 | 0.024365 | 0.99563 | -0.083989 | 0.9955 | -0.086547 | 6.6936
120 | -0.062169 | -0.015625 | 0.062219 | 0.015657 | 5.0163e-05 | 3.19e-05 | 0.092657 | 0.092657 | 0.092657 | 0.99857 | -0.027505 | 0.99945 | -0.010619 | 25.4552
121 | 0.0049269 | 0.0012347 | -0.0049267 | -0.0012347 | 2.5238e-07 | 3.9983e-10 | 0.0073668 | 0.0073668 | 0.0073668 | 0.99519 | -0.092638 | 0.99513 | -0.093713 | 2.0239
122 | -0.010445 | -0.0026177 | 0.010446 | 0.002618 | 6.1918e-07 | 3.0832e-07 | 0.015618 | 0.015618 | 0.015618 | 0.99519 | -0.092638 | 0.99525 | -0.091393 | 4.2906
123 | -0.012313 | -0.0030859 | 0.012314 | 0.0030864 | 9.4182e-07 | 5.0645e-07 | 0.018409 | 0.018409 | 0.018409 | 0.99525 | -0.091393 | 0.99533 | -0.089788 | 5.0574
124 | -0.014027 | -0.0035158 | 0.014029 | 0.003517 | 2.1659e-06 | 1.2155e-06 | 0.02097 | 0.02097 | 0.02097 | 0.99533 | -0.089788 | 0.9955 | -0.086547 | 5.761
125 | -0.0029637 | -0.00074278 | 0.0029642 | 0.00074233 | 4.3521e-07 | -4.549e-07 | 0.0044828 | 0.0044826 | 0.0044828 | 0.98377 | -0.31206 | 0.98393 | -0.30898 | 1.2315
126 | -0.0029642 | -0.00074233 | 0.0029645 | 0.00074196 | 3.4726e-07 | -3.632e-07 | 0.0044826 | 0.0044824 | 0.0044826 | 0.98393 | -0.30898 | 0.98406 | -0.30652 | 1.2315
127 | 0.010117 | 0.0025359 | -0.010116 | -0.0025352 | 1.2479e-06 | 6.1563e-07 | 0.015248 | 0.015248 | 0.015248 | 0.98731 | -0.24339 | 0.98718 | -0.24598 | 4.189
128 | 0.03429 | 0.0086035 | -0.034288 | -0.0086023 | 1.8944e-06 | 1.1884e-06 | 0.051775 | 0.051775 | 0.051775 | 0.98557 | -0.27705 | 0.98551 | -0.27821 | 14.2238
129 | 0.028887 | 0.0072488 | -0.028872 | -0.0072395 | 1.5005e-05 | 9.3351e-06 | 0.04362 | 0.04362 | 0.04362 | 0.98551 | -0.27821 | 0.98495 | -0.28911 | 11.9836
130 | 0.022201 | 0.0055674 | -0.022196 | -0.0055645 | 4.6944e-06 | 2.8628e-06 | 0.033541 | 0.033541 | 0.033541 | 0.98495 | -0.28911 | 0.98472 | -0.29355 | 9.2145
131 | -0.01038 | -0.0026005 | 0.010382 | 0.0026016 | 2.3785e-06 | 1.1951e-06 | 0.015695 | 0.015695 | 0.015695 | 0.98406 | -0.30652 | 0.9843 | -0.30171 | 4.3119
132 | -0.016159 | -0.0040495 | 0.016166 | 0.0040532 | 6.2821e-06 | 3.6636e-06 | 0.024429 | 0.024429 | 0.024429 | 0.9843 | -0.30171 | 0.98472 | -0.29355 | 6.7112

## res_trafo
| p_hv_mw | q_hv_mvar | p_lv_mw | q_lv_mvar | pl_mw | ql_mvar | i_hv_ka | i_lv_ka | vm_hv_pu | va_hv_degree | vm_lv_pu | va_lv_degree | loading_percent
0 | -1.2729e-15 | -1.3162e-15 | 0.00165 | 1.2699e-07 | 0.00165 | 1.2699e-07 | 5.2857e-17 | 0.0023815 | 0.99998 | 149.9956 | 1 | 0 | 0.2619

## res_ext_grid
| p_mw | q_mvar
0 | 0.53234 | 0.13517

## res_load
| p_mw | q_mvar
0 | 0.0083836 | 0.0021011
1 | 0.0038559 | 0.00096638
2 | 0.0054231 | 0.0013591
3 | 0.0032788 | 0.00082175
4 | 0.0028266 | 0.00070841
5 | 0.0055822 | 0.001399
6 | 0.0015368 | 0.00038515
7 | 0.0023429 | 0.00058718
8 | 0.017422 | 0.0043664
9 | 0.0027963 | 0.00070081
10 | 0.0048626 | 0.0012187
11 | 0.0019117 | 0.00047912
12 | 0.0037017 | 0.00092775
13 | 0.0028264 | 0.00070837
14 | 0.0052878 | 0.0013252
15 | 0.00287 | 0.0007193
16 | 0.0022423 | 0.00056196
17 | 0.0068614 | 0.0017196
18 | 0.0020001 | 0.00050127
19 | 0.0048292 | 0.0012103
20 | 0.011426 | 0.0028637
21 | 0.003427 | 0.0008589
22 | 0.0024643 | 0.00061761
23 | 0.008716 | 0.0021844
24 | 0.011632 | 0.0029151
25 | 0.0025468 | 0.00063829
26 | 0.0043383 | 0.0010873
27 | 0.0045048 | 0.001129
28 | 0.0042123 | 0.0010557
29 | 0.003932 | 0.00098545
30 | 0.0059807 | 0.0014989
31 | 0.0038464 | 0.00096399
32 | 0.0038835 | 0.00097331
33 | 0.0041651 | 0.0010439
34 | 0.002604 | 0.00065263
35 | 0.0050055 | 0.0012545
36 | 0.0044713 | 0.0011206
37 | 0.0029825 | 0.00074748
38 | 0.0034299 | 0.00085961
39 | 0.0055615 | 0.0013938
40 | 0.0050052 | 0.0012544
41 | 0.0039423 | 0.00098804
42 | 0.003993 | 0.0010007
43 | 0.0040187 | 0.0010072
44 | 0.0050183 | 0.0012577
45 | 0.0056117 | 0.0014064
46 | 0.0053358 | 0.0013373
47 | 0.0039933 | 0.0010008
48 | 0.0025037 | 0.0006275
49 | 0.0059055 | 0.0014801
50 | 0.0053925 | 0.0013515
51 | 0.0033813 | 0.00084743
52 | 0.0037769 | 0.00094659
53 | 0.0062359 | 0.0015629
54 | 0.0029603 | 0.00074191
55 | 0.0043039 | 0.0010787
56 | 0.0030219 | 0.00075735
57 | 0.002327 | 0.00058319
58 | 0.008141 | 0.0020403
59 | 0.004623 | 0.0011586
60 | 0.0066592 | 0.001669
61 | 0.0026947 | 0.00067537
62 | 0.0021474 | 0.00053818
63 | 0.0023058 | 0.00057789
64 | 0.0030838 | 0.00077287
65 | 0.0022773 | 0.00057075
66 | 0.0042249 | 0.0010589
67 | 0.0046025 | 0.0011535
68 | 0.0042561 | 0.0010667
69 | 0.003899 | 0.00097718
70 | 0.00224 | 0.00056139
71 | 0.0037902 | 0.00094992
72 | 0.0028513 | 0.00071461
73 | 0.0037661 | 0.00094387
74 | 0.0039481 | 0.00098949
75 | 0.0037731 | 0.00094562
76 | 0.0053646 | 0.0013445
77 | 0.004292 | 0.0010757
78 | 0.0034727 | 0.00087033
79 | 0.0028407 | 0.00071196
80 | 0.0034634 | 0.00086801
81 | 0.0047914 | 0.0012008
82 | 0.0036383 | 0.00091186
83 | 0.0037951 | 0.00095114
84 | 0.0039909 | 0.0010002
85 | 0.0068015 | 0.0017046
86 | 0.0026826 | 0.00067233
87 | 0.0058639 | 0.0014696
88 | 0.0024711 | 0.00061931
89 | 0.004592 | 0.0011509
90 | 0.0040704 | 0.0010201
91 | 0.0066856 | 0.0016756
92 | 0.0047629 | 0.0011937
93 | 0.0030916 | 0.00077483
94 | 0.0043867 | 0.0010994
95 | 0.0066848 | 0.0016754
96 | 0.0047837 | 0.0011989
97 | 0.0024975 | 0.00062594
98 | 0.0042012 | 0.0010529
99 | 0.004547 | 0.0011396
100 | 0.003618 | 0.00090677
101 | 0.0055182 | 0.001383
102 | 0.0049267 | 0.0012347
103 | 0.0018669 | 0.00046789
104 | 0.0017131 | 0.00042935
105 | 0.0022711 | 0.00056918
106 | 0.0029637 | 0.00074278
107 | 0.0043534 | 0.0010911
108 | 0.010116 | 0.0025352
109 | 0.003726 | 0.00093381
110 | 0.0054005 | 0.0013535
111 | 0.0066718 | 0.0016721
112 | 0.0074155 | 0.0018585
113 | 0.005777 | 0.0014478
114 | 0.0060303 | 0.0015113
115 | 0.00893 | 0.0022381
116 | 0.0039863 | 0.00099905

## dtypes
| element | column | dtype
0 | bus | name | object
1 | bus | vn_kv | float64
2 | bus | type | object
3 | bus | zone | object
4 | bus | in_service | bool
5 | load | name | object
6 | load | bus | uint32
7 | load | p_mw | float64
8 | load | q_mvar | float64
9 | load | const_z_percent | float64
10 | load | const_i_percent | float64
11 | load | sn_mva | float64
12 | load | scaling | float64
13 | load | in_service | bool
14 | load | type | object
15 | ext_grid | name | object
16 | ext_grid | bus | uint32
17 | ext_grid | vm_pu | float64
18 | ext_grid | va_degree | float64
19 | ext_grid | slack_weight | float64
20 | ext_grid | in_service | bool
21 | line | name | object
22 | line | std_type | object
23 | line | from_bus | uint32
24 | line | to_bus | uint32
25 | line | length_km | float64
26 | line | r_ohm_per_km | float64
27 | line | x_ohm_per_km | float64
28 | line | c_nf_per_km | float64
29 | line | g_us_per_km | float64
30 | line | max_i_ka | float64
31 | line | df | float64
32 | line | parallel | uint32
33 | line | type | object
34 | line | in_service | bool
35 | trafo | name | object
36 | trafo | std_type | object
37 | trafo | hv_bus | uint32
38 | trafo | lv_bus | uint32
39 | trafo | sn_mva | float64
40 | trafo | vn_hv_kv | float64
41 | trafo | vn_lv_kv | float64
42 | trafo | vk_percent | float64
43 | trafo | vkr_percent | float64
44 | trafo | pfe_kw | float64
45 | trafo | i0_percent | float64
46 | trafo | shift_degree | float64
47 | trafo | tap_side | object
48 | trafo | tap_neutral | int32
49 | trafo | tap_min | int32
50 | trafo | tap_max | int32
51 | trafo | tap_step_percent | float64
52 | trafo | tap_step_degree | float64
53 | trafo | tap_pos | int32
54 | trafo | tap_phase_shifter | bool
55 | trafo | parallel | uint32
56 | trafo | df | float64
57 | trafo | in_service | bool
58 | line_geodata | coords | object
59 | bus_geodata | x | float64
60 | bus_geodata | y | float64
61 | bus_geodata | coords | object
62 | res_bus | vm_pu | float64
63 | res_bus | va_degree | float64
64 | res_bus | p_mw | float64
65 | res_bus | q_mvar | float64
66 | res_line | p_from_mw | float64
67 | res_line | q_from_mvar | float64
68 | res_line | p_to_mw | float64
69 | res_line | q_to_mvar | float64
70 | res_line | pl_mw | float64
71 | res_line | ql_mvar | float64
72 | res_line | i_from_ka | float64
73 | res_line | i_to_ka | float64
74 | res_line | i_ka | float64
75 | res_line | vm_from_pu | float64
76 | res_line | va_from_degree | float64
77 | res_line | vm_to_pu | float64
78 | res_line | va_to_degree | float64
79 | res_line | loading_percent | float64
80 | res_trafo | p_hv_mw | float64
81 | res_trafo | q_hv_mvar | float64
82 | res_trafo | p_lv_mw | float64
83 | res_trafo | q_lv_mvar | float64
84 | res_trafo | pl_mw | float64
85 | res_trafo | ql_mvar | float64
86 | res_trafo | i_hv_ka | float64
87 | res_trafo | i_lv_ka | float64
88 | res_trafo | vm_hv_pu | float64
89 | res_trafo | va_hv_degree | float64
90 | res_trafo | vm_lv_pu | float64
91 | res_trafo | va_lv_degree | float64
92 | res_trafo | loading_percent | float64
93 | res_ext_grid | p_mw | float64
94 | res_ext_grid | q_mvar | float64
95 | res_load | p_mw | float64
96 | res_load | q_mvar | float64

## parameters
| version | format_version | converged | OPF_converged | name | f_hz | sn_mva
0 | 2.14.6 | 2.14.0 | TRUE | FALSE |  | 50 | 1