## bus
| name | vn_kv | type | zone | in_service
0 | bus_LV_261-928_0_4_node_0 | 0.4 | n |  | TRUE
1 | bus_LV_261-928_0_4_node_1 | 0.4 | n |  | TRUE
2 | bus_LV_261-928_0_4_node_2 | 0.4 | n |  | TRUE
3 | bus_LV_261-928_0_4_node_3 | 0.4 | n |  | TRUE
4 | bus_LV_261-928_0_4_node_4 | 0.4 | n |  | TRUE
5 | bus_LV_261-928_0_4_node_5 | 0.4 | n |  | TRUE
6 | bus_LV_261-928_0_4_node_8 | 0.4 | n |  | TRUE
7 | bus_LV_261-928_0_4_node_6 | 0.4 | n |  | TRUE
8 | bus_LV_261-928_0_4_node_27 | 0.4 | n |  | TRUE
9 | bus_LV_261-928_0_4_node_12 | 0.4 | n |  | TRUE
10 | bus_LV_261-928_0_4_node_7 | 0.4 | n |  | TRUE
11 | bus_LV_261-928_0_4_node_25 | 0.4 | n |  | TRUE
12 | bus_LV_261-928_0_4_node_9 | 0.4 | n |  | TRUE
13 | bus_LV_261-928_0_4_node_22 | 0.4 | n |  | TRUE
14 | bus_LV_261-928_0_4_node_10 | 0.4 | n |  | TRUE
15 | bus_LV_261-928_0_4_node_11 | 0.4 | n |  | TRUE
16 | bus_LV_261-928_0_4_node_16 | 0.4 | n |  | TRUE
17 | bus_LV_261-928_0_4_node_13 | 0.4 | n |  | TRUE
18 | bus_LV_261-928_0_4_node_15 | 0.4 | n |  | TRUE
19 | bus_LV_261-928_0_4_node_30 | 0.4 | n |  | TRUE
20 | bus_LV_261-928_0_4_node_48 | 0.4 | n |  | TRUE
21 | bus_LV_261-928_0_4_node_43 | 0.4 | n |  | TRUE
22 | bus_LV_261-928_0_4_node_29 | 0.4 | n |  | TRUE
23 | bus_LV_261-928_0_4_node_21 | 0.4 | n |  | TRUE
24 | bus_LV_261-928_0_4_node_44 | 0.4 | n |  | TRUE
25 | bus_LV_261-928_0_4_node_17 | 0.4 | n |  | TRUE
26 | bus_LV_261-928_0_4_node_19 | 0.4 | n |  | TRUE
27 | bus_LV_261-928_0_4_node_20 | 0.4 | n |  | TRUE
28 | bus_LV_261-928_0_4_node_28 | 0.4 | n |  | TRUE
29 | bus_LV_261-928_0_4_node_24 | 0.4 | n |  | TRUE
30 | bus_LV_261-928_0_4_node_23 | 0.4 | n |  | TRUE
31 | bus_LV_261-928_0_4_node_26 | 0.4 | n |  | TRUE
32 | bus_LV_261-928_0_4_node_35 | 0.4 | n |  | TRUE
33 | bus_LV_261-928_0_4_node_49 | 0.4 | n |  | TRUE
34 | bus_LV_261-928_0_4_node_42 | 0.4 | n |  | TRUE
35 | bus_LV_261-928_0_4_node_50 | 0.4 | n |  | TRUE
36 | bus_LV_261-928_0_4_node_32 | 0.4 | n |  | TRUE
37 | bus_LV_261-928_0_4_node_33 | 0.4 | n |  | TRUE
38 | bus_LV_261-928_0_4_node_34 | 0.4 | n |  | TRUE
39 | bus_LV_261-928_0_4_node_36 | 0.4 | n |  | TRUE
40 | bus_LV_261-928_0_4_node_38 | 0.4 | n |  | TRUE
41 | bus_LV_261-928_0_4_node_41 | 0.4 | n |  | TRUE
42 | bus_LV_261-928_0_4_node_37 | 0.4 | n |  | TRUE
43 | bus_LV_261-928_0_4_node_39 | 0.4 | n |  | TRUE
44 | bus_LV_261-928_0_4_node_40 | 0.4 | n |  | TRUE
45 | bus_LV_261-928_0_4_node_45 | 0.4 | n |  | TRUE
46 | bus_LV_261-928_0_4_node_47 | 0.4 | n |  | TRUE
47 | bus_LV_261-928_0_4_node_51 | 0.4 | n |  | TRUE
48 | bus_LV_261-928_0_4_node_52 | 0.4 | n |  | TRUE
49 | bus_LV_261-928_0_4_node_53 | 0.4 | n |  | TRUE
50 | bus_LV_261-928_0_4_node_54 | 0.4 | n |  | TRUE
51 | bus_MV_494_0_node_133 | 20 | n |  | TRUE

## load
| name | bus | p_mw | q_mvar | const_z_percent | const_i_percent | sn_mva | scaling | in_service | type
0 | LV_261-928_0_4_load_0 | 0 | 0.0062593 | 0.0015687 | 0 | 0 |  | 1 | TRUE | wye
1 | LV_261-928_0_4_load_1 | 1 | 0.0022117 | 0.0005543 | 0 | 0 |  | 1 | TRUE | wye
2 | LV_261-928_0_4_load_3 | 3 | 0.011054 | 0.0027704 | 0 | 0 |  | 1 | TRUE | wye
3 | LV_261-928_0_4_load_5 | 5 | 0.0021644 | 0.00054246 | 0 | 0 |  | 1 | TRUE | wye
4 | LV_261-928_0_4_load_8 | 6 | 0.023871 | 0.0059825 | 0 | 0 |  | 1 | TRUE | wye
5 | LV_261-928_0_4_load_6 | 7 | 0.0072046 | 0.0018056 | 0 | 0 |  | 1 | TRUE | wye
6 | LV_261-928_0_4_load_27 | 8 | 0.0023335 | 0.00058483 | 0 | 0 |  | 1 | TRUE | wye
7 | LV_261-928_0_4_load_9 | 12 | 0.0092782 | 0.0023253 | 0 | 0 |  | 1 | TRUE | wye
8 | LV_261-928_0_4_load_22 | 13 | 0.0010724 | 0.00026876 | 0 | 0 |  | 1 | TRUE | wye
9 | LV_261-928_0_4_load_13 | 17 | 0.0048775 | 0.0012224 | 0 | 0 |  | 1 | TRUE | wye
10 | LV_261-928_0_4_load_48 | 20 | 0.0104 | 0.0026064 | 0 | 0 |  | 1 | TRUE | wye
11 | LV_261-928_0_4_load_43 | 21 | 0.0043687 | 0.0010949 | 0 | 0 |  | 1 | TRUE | wye
12 | LV_261-928_0_4_load_29 | 22 | 0.0069176 | 0.0017337 | 0 | 0 |  | 1 | TRUE | wye
13 | LV_261-928_0_4_load_21 | 23 | 0.0069707 | 0.001747 | 0 | 0 |  | 1 | TRUE | wye
14 | LV_261-928_0_4_load_44 | 24 | 0.00086579 | 0.00021699 | 0 | 0 |  | 1 | TRUE | wye
15 | LV_261-928_0_4_load_17 | 25 | 0.010135 | 0.00254 | 0 | 0 |  | 1 | TRUE | wye
16 | LV_261-928_0_4_load_28 | 28 | 0.0038715 | 0.00097028 | 0 | 0 |  | 1 | TRUE | wye
17 | LV_261-928_0_4_load_24 | 29 | 0.0056172 | 0.0014078 | 0 | 0 |  | 1 | TRUE | wye
18 | LV_261-928_0_4_load_23 | 30 | 0.0039489 | 0.00098969 | 0 | 0 |  | 1 | TRUE | wye
19 | LV_261-928_0_4_load_49 | 33 | 0.0029924 | 0.00074997 | 0 | 0 |  | 1 | TRUE | wye
20 | LV_261-928_0_4_load_50 | 35 | 0.0020742 | 0.00051983 | 0 | 0 |  | 1 | TRUE | wye
21 | LV_261-928_0_4_load_32 | 36 | 0.0024103 | 0.00060408 | 0 | 0 |  | 1 | TRUE | wye
22 | LV_261-928_0_4_load_33 | 37 | 0.0013535 | 0.00033923 | 0 | 0 |  | 1 | TRUE | wye
23 | LV_261-928_0_4_load_38 | 40 | 0.0017365 | 0.0004352 | 0 | 0 |  | 1 | TRUE | wye
24 | LV_261-928_0_4_load_41 | 41 | 0.0054217 | 0.0013588 | 0 | 0 |  | 1 | TRUE | wye
25 | LV_261-928_0_4_load_37 | 42 | 0.0026872 | 0.00067349 | 0 | 0 |  | 1 | TRUE | wye
26 | LV_261-928_0_4_load_40 | 44 | 0.0026588 | 0.00066635 | 0 | 0 |  | 1 | TRUE | wye
27 | LV_261-928_0_4_load_45 | 45 | 0.01194 | 0.0029925 | 0 | 0 |  | 1 | TRUE | wye
28 | LV_261-928_0_4_load_47 | 46 | 0.050978 | 0.012776 | 0 | 0 |  | 1 | TRUE | wye
29 | LV_261-928_0_4_load_51 | 47 | 0.0021532 | 0.00053965 | 0 | 0 |  | 1 | TRUE | wye
30 | LV_261-928_0_4_load_52 | 48 | 0.0021395 | 0.00053622 | 0 | 0 |  | 1 | TRUE | wye
31 | LV_261-928_0_4_load_53 | 49 | 0.0021761 | 0.00054538 | 0 | 0 |  | 1 | TRUE | wye
32 | LV_261-928_0_4_load_54 | 50 | 0.0041438 | 0.0010385 | 0 | 0 |  | 1 | TRUE | wye

## ext_grid
| name | bus | vm_pu | va_degree | slack_weight | in_service
0 |  | 11 | 1 | 0 | 1 | TRUE

## line
| name | std_type | from_bus | to_bus | length_km | r_ohm_per_km | x_ohm_per_km | c_nf_per_km | g_us_per_km | max_i_ka | df | parallel | type | in_service
0 | LV_261-928_0_4_line_0 |  | 0 | 1 | 0.0021134 | 0.125 | 0.08 | 261 | 0 | 0.364 | 1 | 1 | cs | TRUE
1 | LV_261-928_0_4_line_1 |  | 0 | 2 | 0.047361 | 0.125 | 0.08 | 261 | 0 | 0.364 | 1 | 1 | cs | TRUE
2 | LV_261-928_0_4_line_2 |  | 1 | 3 | 0.0085987 | 0.125 | 0.08 | 261 | 0 | 0.364 | 1 | 1 | cs | TRUE
3 | LV_261-928_0_4_line_3 |  | 2 | 4 | 0.012493 | 0.125 | 0.08 | 261 | 0 | 0.364 | 1 | 2 | cs | TRUE
4 | LV_261-928_0_4_line_4 |  | 2 | 5 | 0.031104 | 0.125 | 0.08 | 261 | 0 | 0.364 | 1 | 2 | cs | TRUE
5 | LV_261-928_0_4_line_5 |  | 4 | 6 | 0.0037793 | 0.125 | 0.08 | 261 | 0 | 0.364 | 1 | 1 | cs | TRUE
6 | LV_261-928_0_4_line_6 |  | 4 | 7 | 0.021773 | 0.125 | 0.08 | 261 | 0 | 0.364 | 1 | 1 | cs | TRUE
7 | LV_261-928_0_4_line_7 |  | 5 | 8 | 0.00025742 | 0.125 | 0.08 | 261 | 0 | 0.364 | 1 | 2 | cs | TRUE
8 | LV_261-928_0_4_line_8 |  | 6 | 9 | 0.022281 | 0.125 | 0.08 | 261 | 0 | 0.364 | 1 | 1 | cs | TRUE
9 | LV_261-928_0_4_line_9 |  | 7 | 10 | 0.0015491 | 0.125 | 0.08 | 261 | 0 | 0.364 | 1 | 1 | cs | TRUE
10 | LV_261-928_0_4_line_10 |  | 8 | 11 | 0.013787 | 0.125 | 0.08 | 261 | 0 | 0.364 | 1 | 2 | cs | TRUE
11 | LV_261-928_0_4_line_11 |  | 9 | 18 | 0.056718 | 0.125 | 0.08 | 261 | 0 | 0.364 | 1 | 1 | cs | TRUE
12 | LV_261-928_0_4_line_12 |  | 10 | 12 | 0.048313 | 0.125 | 0.08 | 261 | 0 | 0.364 | 1 | 1 | cs | TRUE
13 | LV_261-928_0_4_line_13 |  | 11 | 31 | 0.042857 | 0.125 | 0.08 | 261 | 0 | 0.364 | 1 | 1 | cs | TRUE
14 | LV_261-928_0_4_line_14 |  | 11 | 30 | 0.018741 | 0.125 | 0.08 | 261 | 0 | 0.364 | 1 | 1 | cs | TRUE
15 | LV_261-928_0_4_line_15 |  | 12 | 13 | 0.0042038 | 0.125 | 0.08 | 261 | 0 | 0.364 | 1 | 1 | cs | TRUE
16 | LV_261-928_0_4_line_16 |  | 13 | 15 | 0.024 | 0.125 | 0.08 | 261 | 0 | 0.364 | 1 | 1 | cs | TRUE
17 | LV_261-928_0_4_line_17 |  | 14 | 15 | 0.052098 | 0.125 | 0.08 | 261 | 0 | 0.364 | 1 | 1 | cs | TRUE
18 | LV_261-928_0_4_line_18 |  | 14 | 16 | 0.10011 | 0.125 | 0.08 | 261 | 0 | 0.364 | 1 | 1 | cs | TRUE
19 | LV_261-928_0_4_line_19 |  | 14 | 17 | 0.0074084 | 0.125 | 0.08 | 261 | 0 | 0.364 | 1 | 1 | cs | TRUE
20 | LV_261-928_0_4_line_20 |  | 16 | 21 | 0.041613 | 0.125 | 0.08 | 261 | 0 | 0.364 | 1 | 1 | cs | TRUE
21 | LV_261-928_0_4_line_21 |  | 18 | 19 | 0.017557 | 0.125 | 0.08 | 261 | 0 | 0.364 | 1 | 1 | cs | TRUE
22 | LV_261-928_0_4_line_22 |  | 18 | 20 | 0.014976 | 0.125 | 0.08 | 261 | 0 | 0.364 | 1 | 1 | cs | TRUE
23 | LV_261-928_0_4_line_23 |  | 19 | 22 | 0.02016 | 0.125 | 0.08 | 261 | 0 | 0.364 | 1 | 1 | cs | TRUE
24 | LV_261-928_0_4_line_24 |  | 20 | 23 | 0.013111 | 0.125 | 0.08 | 261 | 0 | 0.364 | 1 | 1 | cs | TRUE
25 | LV_261-928_0_4_line_25 |  | 21 | 24 | 0.008975 | 0.125 | 0.08 | 261 | 0 | 0.364 | 1 | 1 | cs | TRUE
26 | LV_261-928_0_4_line_26 |  | 23 | 26 | 0.029773 | 0.125 | 0.08 | 261 | 0 | 0.364 | 1 | 1 | cs | TRUE
27 | LV_261-928_0_4_line_27 |  | 24 | 45 | 0.0049657 | 0.125 | 0.08 | 261 | 0 | 0.364 | 1 | 1 | cs | TRUE
28 | LV_261-928_0_4_line_28 |  | 25 | 26 | 0.020353 | 0.125 | 0.08 | 261 | 0 | 0.364 | 1 | 1 | cs | TRUE
29 | LV_261-928_0_4_line_29 |  | 27 | 28 | 0.019525 | 0.125 | 0.08 | 261 | 0 | 0.364 | 1 | 1 | cs | TRUE
30 | LV_261-928_0_4_line_30 |  | 27 | 29 | 0.020696 | 0.125 | 0.08 | 261 | 0 | 0.364 | 1 | 1 | cs | TRUE
31 | LV_261-928_0_4_line_31 |  | 29 | 30 | 0.050207 | 0.125 | 0.08 | 261 | 0 | 0.364 | 1 | 1 | cs | TRUE
32 | LV_261-928_0_4_line_32 |  | 31 | 32 | 0.027731 | 0.125 | 0.08 | 261 | 0 | 0.364 | 1 | 1 | cs | TRUE
33 | LV_261-928_0_4_line_33 |  | 31 | 33 | 0.025022 | 0.125 | 0.08 | 261 | 0 | 0.364 | 1 | 1 | cs | TRUE
34 | LV_261-928_0_4_line_34 |  | 32 | 34 | 0.045507 | 0.125 | 0.08 | 261 | 0 | 0.364 | 1 | 1 | cs | TRUE
35 | LV_261-928_0_4_line_35 |  | 33 | 35 | 0.0094064 | 0.125 | 0.08 | 261 | 0 | 0.364 | 1 | 1 | cs | TRUE
36 | LV_261-928_0_4_line_36 |  | 34 | 41 | 0.085979 | 0.125 | 0.08 | 261 | 0 | 0.364 | 1 | 1 | cs | TRUE
37 | LV_261-928_0_4_line_37 |  | 35 | 47 | 0.0060406 | 0.125 | 0.08 | 261 | 0 | 0.364 | 1 | 1 | cs | TRUE
38 | LV_261-928_0_4_line_38 |  | 36 | 37 | 0.015577 | 0.125 | 0.08 | 261 | 0 | 0.364 | 1 | 1 | cs | TRUE
39 | LV_261-928_0_4_line_39 |  | 36 | 38 | 0.050786 | 0.125 | 0.08 | 261 | 0 | 0.364 | 1 | 1 | cs | TRUE
40 | LV_261-928_0_4_line_40 |  | 38 | 39 | 0.014421 | 0.125 | 0.08 | 261 | 0 | 0.364 | 1 | 1 | cs | TRUE
41 | LV_261-928_0_4_line_41 |  | 39 | 40 | 0.01426 | 0.125 | 0.08 | 261 | 0 | 0.364 | 1 | 1 | cs | TRUE
42 | LV_261-928_0_4_line_42 |  | 40 | 42 | 0.0097726 | 0.125 | 0.08 | 261 | 0 | 0.364 | 1 | 1 | cs | TRUE
43 | LV_261-928_0_4_line_43 |  | 41 | 43 | 0.0097278 | 0.125 | 0.08 | 261 | 0 | 0.364 | 1 | 1 | cs | TRUE
44 | LV_261-928_0_4_line_44 |  | 42 | 43 | 0.0053224 | 0.125 | 0.08 | 261 | 0 | 0.364 | 1 | 1 | cs | TRUE
45 | LV_261-928_0_4_line_45 |  | 43 | 44 | 0.007935 | 0.125 | 0.08 | 261 | 0 | 0.364 | 1 | 1 | cs | TRUE
46 | LV_261-928_0_4_line_46 |  | 45 | 46 | 0.012036 | 0.125 | 0.08 | 261 | 0 | 0.364 | 1 | 1 | cs | TRUE
47 | LV_261-928_0_4_line_47 |  | 47 | 48 | 0.005445 | 0.125 | 0.08 | 261 | 0 | 0.364 | 1 | 1 | cs | TRUE
48 | LV_261-928_0_4_line_48 |  | 48 | 49 | 0.0053927 | 0.125 | 0.08 | 261 | 0 | 0.364 | 1 | 1 | cs | TRUE
49 | LV_261-928_0_4_line_49 |  | 49 | 50 | 0.0029817 | 0.125 | 0.08 | 261 | 0 | 0.364 | 1 | 1 | cs | TRUE

## trafo
| name | std_type | hv_bus | lv_bus | sn_mva | vn_hv_kv | vn_lv_kv | vk_percent | vkr_percent | pfe_kw | i0_percent | shift_degree | tap_side | tap_neutral | tap_min | tap_max | tap_step_percent | tap_step_degree | tap_pos | tap_phase_shifter | parallel | df | in_service
0 | LV_261-928_0_4_trafo_25 | 0.63 MVA 20/0.4 kV | 51 | 11 | 0.63 | 20 | 0.4 | 6 | 1.206 | 1.65 | 0.2619 | 150 | hv | 0 | -2 | 2 | 2.5 | 0 | 0 | FALSE | 1 | 1 | TRUE

## line_geodata
| x0 | y0 | x1 | y1 | x2 | y2 | x3 | y3 | x4 | y4 | x5 | y5 | x6 | y6 | x7 | y7
0 | 2685713.1052 | 1245830.8295 | 2685714.7882 | 1245829.5513
1 | 2685675.3923 | 1245858.4965 | 2685684.0936 | 1245851.3724 | 2685690.0053 | 1245849.5898 | 2685696.929 | 1245845.22 | 2685702.5138 | 1245838.8738 | 2685713.1052 | 1245830.8295
2 | 2685721.6358 | 1245824.3504 | 2685714.7882 | 1245829.5513
3 | 2685663.393 | 1245854.8983 | 2685675.3923 | 1245858.4965
4 | 2685675.3923 | 1245858.4965 | 2685678.7264 | 1245859.9234 | 2685684.8293 | 1245862.6803 | 2685702.5784 | 1245871.5099 | 2685703.4788 | 1245871.832
5 | 2685663.393 | 1245854.8983 | 2685659.8391 | 1245853.6126
6 | 2685663.393 | 1245854.8983 | 2685658.4681 | 1245865.257 | 2685654.842 | 1245873.5775 | 2685654.3981 | 1245874.7208
7 | 2685703.4788 | 1245871.832 | 2685703.7212 | 1245871.9187
8 | 2685639.5111 | 1245844.8461 | 2685643.5121 | 1245847.7059 | 2685659.8391 | 1245853.6126
9 | 2685653.8375 | 1245876.1649 | 2685654.3981 | 1245874.7208
10 | 2685716.7025 | 1245876.5621 | 2685703.7212 | 1245871.9187
11 | 2685639.5111 | 1245844.8461 | 2685633.3266 | 1245840.4091 | 2685633.5988 | 1245834.1195 | 2685640.0921 | 1245828.1644 | 2685665.2359 | 1245805.2772
12 | 2685653.8375 | 1245876.1649 | 2685649.9567 | 1245885.3823 | 2685612.1627 | 1245891.6613
13 | 2685716.7025 | 1245876.5621 | 2685750.9192 | 1245888.7768 | 2685757.3959 | 1245890.2381
14 | 2685716.7025 | 1245876.5621 | 2685726.4444 | 1245860.5523
15 | 2685608.0157 | 1245892.3503 | 2685612.1627 | 1245891.6613
16 | 2685584.3904 | 1245894.6873 | 2685588.3815 | 1245895.6122 | 2685608.0157 | 1245892.3503
17 | 2685584.3904 | 1245894.6873 | 2685574.0984 | 1245902.0999 | 2685593.8474 | 1245936.2099
18 | 2685593.8474 | 1245936.2099 | 2685597.7542 | 1245942.9713 | 2685595.2977 | 1245944.6037 | 2685608.2327 | 1245962.9261 | 2685617.3774 | 1245975.3117 | 2685611.424 | 1245979.9959 | 2685639.4723 | 1246013.8368
19 | 2685593.8474 | 1245936.2099 | 2685588.4086 | 1245940.3123 | 2685588.7427 | 1245940.8058
20 | 2685639.4723 | 1246013.8368 | 2685650.1205 | 1246004.7728 | 2685665.8885 | 1245993.8146 | 2685673.4834 | 1245990.1622
21 | 2685657.7798 | 1245790.0138 | 2685658.4306 | 1245796.2167 | 2685660.2851 | 1245798.6008 | 2685665.2359 | 1245805.2772
22 | 2685665.2359 | 1245805.2772 | 2685675.9618 | 1245794.8261
23 | 2685657.7798 | 1245790.0138 | 2685659.6213 | 1245774.996 | 2685660.3222 | 1245770.0155
24 | 2685675.9618 | 1245794.8261 | 2685680.7088 | 1245790.2007 | 2685685.128 | 1245785.4568
25 | 2685673.4834 | 1245990.1622 | 2685681.5716 | 1245986.2724
26 | 2685704.7281 | 1245763.0609 | 2685698.3667 | 1245770.8637 | 2685693.0347 | 1245776.9689 | 2685685.128 | 1245785.4568
27 | 2685681.5716 | 1245986.2724 | 2685686.0468 | 1245984.1203
28 | 2685704.7281 | 1245763.0609 | 2685708.9694 | 1245767.0696 | 2685719.2079 | 1245777.3618
29 | 2685770.7693 | 1245806.6921 | 2685779.6313 | 1245808.3214 | 2685786.2515 | 1245808.2282 | 2685789.4582 | 1245805.9284
30 | 2685770.7693 | 1245806.6921 | 2685756.166 | 1245821.3571
31 | 2685726.4444 | 1245860.5523 | 2685733.4433 | 1245849.0504 | 2685735.5974 | 1245841.1646 | 2685744.638 | 1245832.5334 | 2685746.6792 | 1245830.8839 | 2685756.166 | 1245821.3571
32 | 2685784.5388 | 1245896.2906 | 2685757.3959 | 1245890.2381
33 | 2685757.3959 | 1245890.2381 | 2685756.9435 | 1245887.0403 | 2685749.637 | 1245876.6048 | 2685748.5965 | 1245874.8885 | 2685748.4166 | 1245872.6954 | 2685748.5198 | 1245870.7844 | 2685749.1078 | 1245869.314 | 2685747.8374 | 1245868.862
34 | 2685784.5388 | 1245896.2906 | 2685786.1869 | 1245899.8838 | 2685790.4743 | 1245913.7449 | 2685794.9544 | 1245920.0366 | 2685800.9328 | 1245925.1268 | 2685809.9717 | 1245932.2628
35 | 2685747.8374 | 1245868.862 | 2685747.8374 | 1245868.862 | 2685749.8079 | 1245864.7874 | 2685752.5107 | 1245860.7238
36 | 2685809.9717 | 1245932.2628 | 2685817.4391 | 1245933.1381 | 2685826.277 | 1245932.7657 | 2685844.4319 | 1245931.2829 | 2685861.1849 | 1245939.4758 | 2685871.8162 | 1245943.6106 | 2685881.1289 | 1245946.4475 | 2685884.9747 | 1245935.4951
37 | 2685752.5107 | 1245860.7238 | 2685752.7893 | 1245860.305 | 2685755.8331 | 1245855.6789
38 | 2685905.9728 | 1245907.8639 | 2685901.1462 | 1245903.5167 | 2685893.3384 | 1245898.879
39 | 2685936.7787 | 1245947.81 | 2685933.997 | 1245944.7674 | 2685931.2679 | 1245940.7027 | 2685915.8017 | 1245916.7165 | 2685905.9728 | 1245907.8639
40 | 2685936.7787 | 1245947.81 | 2685925.3694 | 1245944.7091 | 2685922.7314 | 1245944.782
41 | 2685922.7314 | 1245944.782 | 2685909.1058 | 1245940.5766
42 | 2685899.7678 | 1245937.6946 | 2685909.1058 | 1245940.5766
43 | 2685894.6821 | 1245936.125 | 2685884.9747 | 1245935.4951
44 | 2685894.6821 | 1245936.125 | 2685899.7678 | 1245937.6946
45 | 2685894.6821 | 1245936.125 | 2685893.428 | 1245928.2899
46 | 2685697.2216 | 1245979.679 | 2685688.8964 | 1245982.7499 | 2685686.0468 | 1245984.1203
47 | 2685755.8331 | 1245855.6789 | 2685755.8331 | 1245855.6789 | 2685759.3015 | 1245851.4815 | 2685759.3015 | 1245851.4815
48 | 2685759.3015 | 1245851.4815 | 2685763.2087 | 1245847.7647
49 | 2685765.4212 | 1245845.7658 | 2685763.2623 | 1245847.7138 | 2685763.2087 | 1245847.7647

## bus_geodata
| x | y | coords
0 | 2685713.1052 | 1245830.8295
1 | 2685714.7882 | 1245829.5513
2 | 2685675.3923 | 1245858.4965
3 | 2685721.6358 | 1245824.3504
4 | 2685663.393 | 1245854.8983
5 | 2685703.4788 | 1245871.832
6 | 2685659.8391 | 1245853.6126
7 | 2685654.3981 | 1245874.7208
8 | 2685703.7212 | 1245871.9187
9 | 2685639.5111 | 1245844.8461
10 | 2685653.8375 | 1245876.1649
11 | 2685716.7025 | 1245876.5621
12 | 2685612.1627 | 1245891.6613
13 | 2685608.0157 | 1245892.3503
14 | 2685593.8474 | 1245936.2099
15 | 2685584.3904 | 1245894.6873
16 | 2685639.4723 | 1246013.8368
17 | 2685588.7427 | 1245940.8058
18 | 2685665.2359 | 1245805.2772
19 | 2685657.7798 | 1245790.0138
20 | 2685675.9618 | 1245794.8261
21 | 2685673.4834 | 1245990.1622
22 | 2685660.3222 | 1245770.0155
23 | 2685685.128 | 1245785.4568
24 | 2685681.5716 | 1245986.2724
25 | 2685719.2079 | 1245777.3618
26 | 2685704.7281 | 1245763.0609
27 | 2685770.7693 | 1245806.6921
28 | 2685789.4582 | 1245805.9284
29 | 2685756.166 | 1245821.3571
30 | 2685726.4444 | 1245860.5523
31 | 2685757.3959 | 1245890.2381
32 | 2685784.5388 | 1245896.2906
33 | 2685747.8374 | 1245868.862
34 | 2685809.9717 | 1245932.2628
35 | 2685752.5107 | 1245860.7238
36 | 2685905.9728 | 1245907.8639
37 | 2685893.3384 | 1245898.879
38 | 2685936.7787 | 1245947.81
39 | 2685922.7314 | 1245944.782
40 | 2685909.1058 | 1245940.5766
41 | 2685884.9747 | 1245935.4951
42 | 2685899.7678 | 1245937.6946
43 | 2685894.6821 | 1245936.125
44 | 2685893.428 | 1245928.2899
45 | 2685686.0468 | 1245984.1203
46 | 2685697.2216 | 1245979.679
47 | 2685755.8331 | 1245855.6789
48 | 2685759.3015 | 1245851.4815
49 | 2685763.2087 | 1245847.7647
50 | 2685765.4212 | 1245845.7658
51 | 2685757.3959 | 1245890.2381

## line_std_types
| c_nf_per_km | r_ohm_per_km | x_ohm_per_km | max_i_ka | type | q_mm2 | alpha | voltage_rating
NAYY 4x50 SE | 210 | 0.642 | 0.083 | 0.142 | cs | 50 | 0.00403 | LV
NAYY 4x120 SE | 264 | 0.225 | 0.08 | 0.242 | cs | 120 | 0.00403 | LV
NAYY 4x150 SE | 261 | 0.208 | 0.08 | 0.27 | cs | 150 | 0.00403 | LV
NA2XS2Y 1x95 RM/25 12/20 kV | 216 | 0.313 | 0.132 | 0.252 | cs | 95 | 0.00403 | MV
NA2XS2Y 1x185 RM/25 12/20 kV | 273 | 0.161 | 0.117 | 0.362 | cs | 185 | 0.00403 | MV
NA2XS2Y 1x240 RM/25 12/20 kV | 304 | 0.122 | 0.112 | 0.421 | cs | 240 | 0.00403 | MV
NA2XS2Y 1x95 RM/25 6/10 kV | 315 | 0.313 | 0.123 | 0.249 | cs | 95 | 0.00403 | MV
NA2XS2Y 1x185 RM/25 6/10 kV | 406 | 0.161 | 0.11 | 0.358 | cs | 185 | 0.00403 | MV
NA2XS2Y 1x240 RM/25 6/10 kV | 456 | 0.122 | 0.105 | 0.416 | cs | 240 | 0.00403 | MV
NA2XS2Y 1x150 RM/25 12/20 kV | 250 | 0.206 | 0.116 | 0.319 | cs | 150 | 0.00403 | MV
NA2XS2Y 1x120 RM/25 12/20 kV | 230 | 0.253 | 0.119 | 0.283 | cs | 120 | 0.00403 | MV
NA2XS2Y 1x70 RM/25 12/20 kV | 190 | 0.443 | 0.132 | 0.22 | cs | 70 | 0.00403 | MV
NA2XS2Y 1x150 RM/25 6/10 kV | 360 | 0.206 | 0.11 | 0.315 | cs | 150 | 0.00403 | MV
NA2XS2Y 1x120 RM/25 6/10 kV | 340 | 0.253 | 0.113 | 0.28 | cs | 120 | 0.00403 | MV
NA2XS2Y 1x70 RM/25 6/10 kV | 280 | 0.443 | 0.123 | 0.217 | cs | 70 | 0.00403 | MV
N2XS(FL)2Y 1x120 RM/35 64/110 kV | 112 | 0.153 | 0.166 | 0.366 | cs | 120 | 0.00393 | HV
N2XS(FL)2Y 1x185 RM/35 64/110 kV | 125 | 0.099 | 0.156 | 0.457 | cs | 185 | 0.00393 | HV
N2XS(FL)2Y 1x240 RM/35 64/110 kV | 135 | 0.075 | 0.149 | 0.526 | cs | 240 | 0.00393 | HV
N2XS(FL)2Y 1x300 RM/35 64/110 kV | 144 | 0.06 | 0.144 | 0.588 | cs | 300 | 0.00393 | HV
15-AL1/3-ST1A 0.4 | 11 | 1.8769 | 0.35 | 0.105 | ol | 16 | 0.00403 | LV
24-AL1/4-ST1A 0.4 | 11.25 | 1.2012 | 0.335 | 0.14 | ol | 24 | 0.00403 | LV
48-AL1/8-ST1A 0.4 | 12.2 | 0.5939 | 0.3 | 0.21 | ol | 48 | 0.00403 | LV
94-AL1/15-ST1A 0.4 | 13.2 | 0.306 | 0.29 | 0.35 | ol | 94 | 0.00403 | LV
34-AL1/6-ST1A 10.0 | 9.7 | 0.8342 | 0.36 | 0.17 | ol | 34 | 0.00403 | MV
48-AL1/8-ST1A 10.0 | 10.1 | 0.5939 | 0.35 | 0.21 | ol | 48 | 0.00403 | MV
70-AL1/11-ST1A 10.0 | 10.4 | 0.4132 | 0.339 | 0.29 | ol | 70 | 0.00403 | MV
94-AL1/15-ST1A 10.0 | 10.75 | 0.306 | 0.33 | 0.35 | ol | 94 | 0.00403 | MV
122-AL1/20-ST1A 10.0 | 11.1 | 0.2376 | 0.323 | 0.41 | ol | 122 | 0.00403 | MV
149-AL1/24-ST1A 10.0 | 11.25 | 0.194 | 0.315 | 0.47 | ol | 149 | 0.00403 | MV
34-AL1/6-ST1A 20.0 | 9.15 | 0.8342 | 0.382 | 0.17 | ol | 34 | 0.00403 | MV
48-AL1/8-ST1A 20.0 | 9.5 | 0.5939 | 0.372 | 0.21 | ol | 48 | 0.00403 | MV
70-AL1/11-ST1A 20.0 | 9.7 | 0.4132 | 0.36 | 0.29 | ol | 70 | 0.00403 | MV
94-AL1/15-ST1A 20.0 | 10 | 0.306 | 0.35 | 0.35 | ol | 94 | 0.00403 | MV
122-AL1/20-ST1A 20.0 | 10.3 | 0.2376 | 0.344 | 0.41 | ol | 122 | 0.00403 | MV
149-AL1/24-ST1A 20.0 | 10.5 | 0.194 | 0.337 | 0.47 | ol | 149 | 0.00403 | MV
184-AL1/30-ST1A 20.0 | 10.75 | 0.1571 | 0.33 | 0.535 | ol | 184 | 0.00403 | MV
243-AL1/39-ST1A 20.0 | 11 | 0.1188 | 0.32 | 0.645 | ol | 243 | 0.00403 | MV
48-AL1/8-ST1A 110.0 | 8 | 0.5939 | 0.46 | 0.21 | ol | 48 | 0.00403 | HV
70-AL1/11-ST1A 110.0 | 8.4 | 0.4132 | 0.45 | 0.29 | ol | 70 | 0.00403 | HV
94-AL1/15-ST1A 110.0 | 8.65 | 0.306 | 0.44 | 0.35 | ol | 94 | 0.00403 | HV
122-AL1/20-ST1A 110.0 | 8.5 | 0.2376 | 0.43 | 0.41 | ol | 122 | 0.00403 | HV
149-AL1/24-ST1A 110.0 | 8.75 | 0.194 | 0.41 | 0.47 | ol | 149 | 0.00403 | HV
184-AL1/30-ST1A 110.0 | 8.8 | 0.1571 | 0.4 | 0.535 | ol | 184 | 0.00403 | HV
243-AL1/39-ST1A 110.0 | 9 | 0.1188 | 0.39 | 0.645 | ol | 243 | 0.00403 | HV
305-AL1/39-ST1A 110.0 | 9.2 | 0.0949 | 0.38 | 0.74 | ol | 305 | 0.00403 | HV
490-AL1/64-ST1A 110.0 | 9.75 | 0.059 | 0.37 | 0.96 | ol | 490 | 0.00403 | HV
679-AL1/86-ST1A 110.0 | 9.95 | 0.042 | 0.36 | 1.15 | ol | 679 | 0.00403 | HV
490-AL1/64-ST1A 220.0 | 10 | 0.059 | 0.285 | 0.96 | ol | 490 | 0.00403 | HV
679-AL1/86-ST1A 220.0 | 11.7 | 0.042 | 0.275 | 1.15 | ol | 679 | 0.00403 | HV
490-AL1/64-ST1A 380.0 | 11 | 0.059 | 0.253 | 0.96 | ol | 490 | 0.00403 | HV
679-AL1/86-ST1A 380.0 | 14.6 | 0.042 | 0.25 | 1.15 | ol | 679 | 0.00403 | HV

## trafo_std_types
| i0_percent | pfe_kw | vkr_percent | sn_mva | vn_lv_kv | vn_hv_kv | vk_percent | shift_degree | vector_group | tap_side | tap_neutral | tap_min | tap_max | tap_step_degree | tap_step_percent | tap_phase_shifter
160 MVA 380/110 kV | 0.06 | 60 | 0.25 | 160 | 110 | 380 | 12.2 | 0 | Yy0 | hv | 0 | -9 | 9 | 0 | 1.5 | FALSE
100 MVA 220/110 kV | 0.06 | 55 | 0.26 | 100 | 110 | 220 | 12 | 0 | Yy0 | hv | 0 | -9 | 9 | 0 | 1.5 | FALSE
63 MVA 110/20 kV | 0.04 | 22 | 0.32 | 63 | 20 | 110 | 18 | 150 | YNd5 | hv | 0 | -9 | 9 | 0 | 1.5 | FALSE
40 MVA 110/20 kV | 0.05 | 18 | 0.34 | 40 | 20 | 110 | 16.2 | 150 | YNd5 | hv | 0 | -9 | 9 | 0 | 1.5 | FALSE
25 MVA 110/20 kV | 0.07 | 14 | 0.41 | 25 | 20 | 110 | 12 | 150 | YNd5 | hv | 0 | -9 | 9 | 0 | 1.5 | FALSE
63 MVA 110/10 kV | 0.04 | 22 | 0.32 | 63 | 10 | 110 | 18 | 150 | YNd5 | hv | 0 | -9 | 9 | 0 | 1.5 | FALSE
40 MVA 110/10 kV | 0.05 | 18 | 0.34 | 40 | 10 | 110 | 16.2 | 150 | YNd5 | hv | 0 | -9 | 9 | 0 | 1.5 | FALSE
25 MVA 110/10 kV | 0.07 | 14 | 0.41 | 25 | 10 | 110 | 12 | 150 | YNd5 | hv | 0 | -9 | 9 | 0 | 1.5 | FALSE
0.25 MVA 20/0.4 kV | 0.32 | 0.8 | 1.44 | 0.25 | 0.4 | 20 | 6 | 150 | Yzn5 | hv | 0 | -2 | 2 | 0 | 2.5 | FALSE
0.4 MVA 20/0.4 kV | 0.3375 | 1.35 | 1.425 | 0.4 | 0.4 | 20 | 6 | 150 | Dyn5 | hv | 0 | -2 | 2 | 0 | 2.5 | FALSE
0.63 MVA 20/0.4 kV | 0.2619 | 1.65 | 1.206 | 0.63 | 0.4 | 20 | 6 | 150 | Dyn5 | hv | 0 | -2 | 2 | 0 | 2.5 | FALSE
0.25 MVA 10/0.4 kV | 0.24 | 0.6 | 1.2 | 0.25 | 0.4 | 10 | 4 | 150 | Dyn5 | hv | 0 | -2 | 2 | 0 | 2.5 | FALSE
0.4 MVA 10/0.4 kV | 0.2375 | 0.95 | 1.325 | 0.4 | 0.4 | 10 | 4 | 150 | Dyn5 | hv | 0 | -2 | 2 | 0 | 2.5 | FALSE
0.63 MVA 10/0.4 kV | 0.1873 | 1.18 | 1.0794 | 0.63 | 0.4 | 10 | 4 | 150 | Dyn5 | hv | 0 | -2 | 2 | 0 | 2.5 | FALSE

## trafo3w_std_types
| sn_hv_mva | sn_mv_mva | sn_lv_mva | vn_hv_kv | vn_mv_kv | vn_lv_kv | vk_hv_percent | vk_mv_percent | vk_lv_percent | vkr_hv_percent | vkr_mv_percent | vkr_lv_percent | pfe_kw | i0_percent | shift_mv_degree | shift_lv_degree | vector_group | tap_side | tap_neutral | tap_min | tap_max | tap_step_percent
63/25/38 MVA 110/20/10 kV | 63 | 25 | 38 | 110 | 20 | 10 | 10.4 | 10.4 | 10.4 | 0.28 | 0.32 | 0.35 | 35 | 0.89 | 0 | 0 | YN0yn0yn0 | hv | 0 | -10 | 10 | 1.2
63/25/38 MVA 110/10/10 kV | 63 | 25 | 38 | 110 | 10 | 10 | 10.4 | 10.4 | 10.4 | 0.28 | 0.32 | 0.35 | 35 | 0.89 | 0 | 0 | YN0yn0yn0 | hv | 0 | -10 | 10 | 1.2

## fuse_std_types
| fuse_type | i_rated_a | t_avg | t_min | t_total | x_avg | x_min | x_total
HV 100A | HV 100A | 100 | 0 | [10.0, 3.64, 0.854, 0.281, 0.1, 0.0531, 0.022, 0.01] | [10.0, 4.267, 1.21, 0.403, 0.1, 0.058, 0.022, 0.01] | 0 | [300.0, 350.0, 450.0, 550.0, 700.0, 850.0, 1200.0, 1752.0] | [600.0, 700.0, 900.0, 1150.0, 1665.0, 2000.0, 3000.0, 4313.0]
HV 10A | HV 10A | 10 | 0 | [10.0, 1675.0, 0.344, 0.156, 0.1, 0.0417, 0.0171, 0.01] | [10.0, 1.3, 0.3, 0.155, 0.1, 0.0555, 0.023, 0.01] | 0 | [30.0, 32.0, 35.0, 37.0, 39.0, 50.0, 70.0, 88.0] | [60.0, 70.0, 80.0, 87.0, 94.0, 110.0, 150.0, 216.0]
HV 125A | HV 125A | 125 | 0 | [10.0, 1.82, 0.344, 0.1, 0.0467, 0.0269, 0.01] | [10.0, 2.478, 0.426, 0.1, 0.0427, 0.0211, 0.01] | 0 | [375.0, 500.0, 700.0, 925.0, 1200.0, 1500.0, 2341.0] | [750.0, 1000.0, 1500.0, 2200.0, 3000.0, 4000.0, 5765.0]
HV 160A | HV 160A | 160 | 0 | [10.0, 4.15, 1.03, 0.198, 0.1, 0.051, 0.0172, 0.01] | [10.0, 2.3, 0.734, 0.274, 0.1, 0.046, 0.0177, 0.01] | 0 | [480.0, 550.0, 700.0, 1000.0, 1260.0, 1600.0, 2500.0, 3227.0] | [960.0, 1300.0, 1700.0, 2200.0, 2996.0, 4000.0, 6000.0, 7946.0]
HV 16A | HV 16A | 16 | 0 | [10.0, 0.352, 0.164, 0.1, 0.0649, 0.0342, 0.01] | [10.0, 2.34, 0.722, 0.181, 0.1, 0.055, 0.0296, 0.01] | 0 | [48.0, 60.0, 65.0, 71.0, 80.0, 100.0, 162.0] | [96.0, 110.0, 125.0, 150.0, 168.0, 200.0, 250.0, 398.0]
HV 200A | HV 200A | 200 | 0 | [10.0, 4.267, 1.21, 0.403, 0.1, 0.058, 0.022, 0.01] | [10.0, 3.73, 1.654, 0.328, 0.1, 0.0531, 0.019, 0.01] | 0 | [600.0, 700.0, 900.0, 1150.0, 1665.0, 2000.0, 3000.0, 4313.0] | [1200.0, 1500.0, 1800.0, 2700.0, 3960.0, 5000.0, 7500.0, 10620.0]
HV 20A | HV 20A | 20 | 0 | [10.0, 1.3, 0.3, 0.155, 0.1, 0.0555, 0.023, 0.01] | [10.0, 1.3, 0.161, 0.1, 0.0611, 0.0399, 0.0141, 0.01] | 0 | [60.0, 70.0, 80.0, 87.0, 94.0, 110.0, 150.0, 216.0] | [120.0, 150.0, 200.0, 223.0, 260.0, 300.0, 450.0, 532.0]
HV 25A | HV 25A | 25 | 0 | [10.0, 2.512, 0.833, 0.299, 0.1, 0.0372, 0.0223, 0.01] | [10.0, 3.125, 0.597, 0.198, 0.1, 0.0378, 0.022, 0.01] | 0 | [75.0, 82.0, 90.0, 100.0, 124.0, 170.0, 200.0, 289.0] | [150.0, 170.0, 210.0, 250.0, 294.0, 400.0, 500.0, 711.0]
HV 31.5A | HV 31.5A | 31.5 | 0 | [10.0, 2.34, 0.722, 0.181, 0.1, 0.055, 0.0296, 0.01] | [10.0, 2.84, 0.368, 0.164, 0.1, 0.0621, 0.0378, 0.0195, 0.01] | 0 | [95.0, 110.0, 125.0, 150.0, 165.0, 200.0, 250.0, 390.0] | [189.0, 220.0, 300.0, 350.0, 393.0, 450.0, 530.0, 700.0, 960.0]
HV 40A | HV 40A | 40 | 0 | [10.0, 1.3, 0.161, 0.1, 0.0611, 0.0399, 0.0141, 0.01] | [10.0, 2.05, 0.369, 0.198, 0.1, 0.051, 0.0298, 0.01] | 0 | [120.0, 150.0, 200.0, 223.0, 260.0, 300.0, 450.0, 532.0] | [240.0, 300.0, 400.0, 450.0, 530.0, 650.0, 800.0, 1311.0]
HV 50A | HV 50A | 50 | 0 | [10.0, 3.215, 0.597, 0.198, 0.1, 0.0378, 0.022, 0.01] | [10.0, 3.64, 0.854, 0.281, 0.1, 0.0531, 0.022, 0.01] | 0 | [150.0, 170.0, 210.0, 250.0, 294.0, 400.0, 500.0, 711.0] | [300.0, 350.0, 450.0, 550.0, 700.0, 850.0, 1200.0, 1752.0]
HV 6.3A | HV 6.3A | 6.3 | 0 | [10.0, 1.39, 0.344, 0.168, 0.1, 0.056, 0.0263, 0.01] | [10.0, 1.711, 0.516, 0.198, 0.1, 0.0634, 0.0303, 0.01] | 0 | [19.0, 19.5, 20.4, 20.8, 22.0, 25.0, 32.0, 48.0] | [38.0, 40.0, 43.0, 48.0, 53.0, 60.0, 75.0, 118.0]
HV 63A | HV 63A | 63 | 0 | [10.0, 2.84, 0.368, 0.164, 0.1, 0.0621, 0.0378, 0.0195, 0.01] | [10.0, 1.82, 0.344, 0.1, 0.0467, 0.0269, 0.01] | 0 | [189.0, 220.0, 300.0, 350.0, 393.0, 450.0, 530.0, 700.0, 961.0] | [378.0, 500.0, 700.0, 934.0, 1200.0, 1500.0, 2366.0]
HV 80A | HV 80A | 80 | 0 | [10.0, 2.05, 0.369, 0.198, 0.1, 0.051, 0.0298, 0.01] | [10.0, 4.15, 1.03, 0.198, 0.1, 0.051, 0.0172, 0.01] | 0 | [240.0, 300.0, 400.0, 450.0, 530.0, 650.0, 800.0, 1311.0] | [480.0, 550.0, 700.0, 1000.0, 1260.0, 1600.0, 2500.0, 3227.0]
Siemens NH-1-100 | Siemens NH-1-100 | 100 | [5400.0, 2000.0, 400.0, 20.0, 1.0, 0.2, 0.012, 0.004] | 0 | 0 | [150.0, 190.0, 250.0, 430.0, 900.0, 1250.0, 2700.0, 3600.0] | 0 | 0
Siemens NH-1-125 | Siemens NH-1-125 | 125 | [4800.0, 120.0, 7.0, 0.1, 0.004] | 0 | 0 | [180.0, 400.0, 740.0, 2000.0, 4250.0] | 0 | 0
Siemens NH-1-16 | Siemens NH-1-16 | 16 | [4000.0, 400.0, 2.0, 0.1, 0.04, 0.01] | 0 | 0 | [26.0, 35.0, 75.0, 150.0, 200.0, 300.0] | 0 | 0
Siemens NH-1-160 | Siemens NH-1-160 | 160 | [4800.0, 120.0, 7.0, 0.1, 0.004] | 0 | 0 | [210.0, 500.0, 900.0, 2300.0, 5000.0] | 0 | 0
Siemens NH-1-25 | Siemens NH-1-25 | 25 | [4000.0, 1000.0, 10.0, 0.2, 0.02, 0.01] | 0 | 0 | [40.0, 50.0, 100.0, 210.0, 400.0, 500.0] | 0 | 0
Siemens NH-1-50 | Siemens NH-1-50 | 50 | [4000.0, 40.0, 4.0, 1.0, 0.02, 0.01] | 0 | 0 | [86.0, 200.0, 300.0, 400.0, 1000.0, 1280.0] | 0 | 0
Siemens NH-1-63 | Siemens NH-1-63 | 63 | [4000.0, 100.0, 10.0, 2.0, 0.04, 0.01] | 0 | 0 | [100.0, 200.0, 300.0, 400.0, 1000.0, 1500.0] | 0 | 0
Siemens NH-1-80 | Siemens NH-1-80 | 80 | [4800.0, 120.0, 7.0, 0.1, 0.01] | 0 | 0 | [150.58, 250.0, 450.0, 1150.0, 2470.0] | 0 | 0
Siemens NH-2-1000 | Siemens NH-2-1000 | 1000 | [4800.0, 120.0, 7.0, 0.1, 0.004] | 0 | 0 | [1900.0, 3500.0, 8400.0, 24000.0, 52000.0] | 0 | 0
Siemens NH-2-200 | Siemens NH-2-200 | 200 | [4800.0, 120.0, 7.0, 0.1, 0.004] | 0 | 0 | [280.0, 650.0, 1200.0, 3000.0, 7000.0] | 0 | 0
Siemens NH-2-224 | Siemens NH-2-224 | 224 | [4800.0, 120.0, 7.0, 0.2, 0.04, 0.004] | 0 | 0 | [400.0, 750.0, 1453.0, 3025.0, 4315.0, 7600.0] | 0 | 0
Siemens NH-2-250 | Siemens NH-2-250 | 250 | [4800.0, 120.0, 7.0, 0.1, 0.004] | 0 | 0 | [450.0, 800.0, 1650.0, 4000.0, 8500.0] | 0 | 0
Siemens NH-2-315 | Siemens NH-2-315 | 315 | [4800.0, 120.0, 7.0, 0.1, 0.004] | 0 | 0 | [550.0, 920.0, 1900.0, 5000.0, 11000.0] | 0 | 0
Siemens NH-2-355 | Siemens NH-2-355 | 355 | [4800.0, 120.0, 6.0, 0.1, 0.004] | 0 | 0 | [650.0, 1116.27, 2350.0, 5840.0, 12790.0] | 0 | 0
Siemens NH-2-400 | Siemens NH-2-400 | 400 | [4800.0, 120.0, 7.0, 0.1, 0.004] | 0 | 0 | [720.0, 1350.0, 2800.0, 6500.0, 15000.0] | 0 | 0
Siemens NH-2-425 | Siemens NH-2-425 | 425 | [4800.0, 120.0, 7.0, 0.1, 0.004] | 0 | 0 | [850.0, 1500.0, 3050.0, 7500.0, 16500.0] | 0 | 0
Siemens NH-2-630 | Siemens NH-2-630 | 630 | [4800.0, 120.0, 7.0, 0.1, 0.004] | 0 | 0 | [1200.0, 2000.0, 4800.0, 12000.0, 26000.0] | 0 | 0

## res_bus
| vm_pu | va_degree | p_mw | q_mvar
0 | 0.99563 | -0.083295 | 0.0062593 | 0.0015687
1 | 0.9956 | -0.083788 | 0.0022117 | 0.0005543
2 | 0.99647 | -0.067049 | 0 | 0
3 | 0.99552 | -0.08546 | 0.011054 | 0.0027704
4 | 0.99561 | -0.083389 | 0 | 0
5 | 0.99888 | -0.021183 | 0.0021644 | 0.00054246
6 | 0.99541 | -0.087264 | 0.023871 | 0.0059825
7 | 0.99378 | -0.11814 | 0.0072046 | 0.0018056
8 | 0.9989 | -0.020799 | 0.0023335 | 0.00058483
9 | 0.99471 | -0.10077 | 0 | 0
10 | 0.99366 | -0.12042 | 0 | 0
11 | 1 | 0 | -0.22231 | -0.056211
12 | 0.98992 | -0.1918 | 0.0092782 | 0.0023253
13 | 0.98962 | -0.19735 | 0.0010724 | 0.00026876
14 | 0.98445 | -0.29678 | 0 | 0
15 | 0.98799 | -0.22859 | 0 | 0
16 | 0.9781 | -0.42029 | 0 | 0
17 | 0.98442 | -0.29743 | 0.0048775 | 0.0012224
18 | 0.99293 | -0.13523 | 0 | 0
19 | 0.99281 | -0.13737 | 0 | 0
20 | 0.99255 | -0.14251 | 0.0104 | 0.0026064
21 | 0.97546 | -0.4721 | 0.0043687 | 0.0010949
22 | 0.99269 | -0.13984 | 0.0069176 | 0.0017337
23 | 0.99234 | -0.14648 | 0.0069707 | 0.001747
24 | 0.97492 | -0.48259 | 0.00086579 | 0.00021699
25 | 0.99188 | -0.15548 | 0.010135 | 0.00254
26 | 0.99207 | -0.15182 | 0 | 0
27 | 0.99927 | -0.014103 | 0 | 0
28 | 0.9992 | -0.015423 | 0.0038715 | 0.00097028
29 | 0.99934 | -0.012704 | 0.0056172 | 0.0014078
30 | 0.99977 | -0.0043914 | 0.0039489 | 0.00098969
31 | 0.99876 | -0.023903 | 0 | 0
32 | 0.99834 | -0.031793 | 0 | 0
33 | 0.9984 | -0.030761 | 0.0029924 | 0.00074997
34 | 0.99767 | -0.044754 | 0 | 0
35 | 0.99829 | -0.032848 | 0.0020742 | 0.00051983
36 | 0.99594 | -0.078106 | 0.0024103 | 0.00060408
37 | 0.99592 | -0.078477 | 0.0013535 | 0.00033923
38 | 0.99612 | -0.074747 | 0 | 0
39 | 0.99616 | -0.073793 | 0 | 0
40 | 0.99621 | -0.072849 | 0.0017365 | 0.0004352
41 | 0.9964 | -0.069286 | 0.0054217 | 0.0013588
42 | 0.99626 | -0.071905 | 0.0026872 | 0.00067349
43 | 0.9963 | -0.071139 | 0 | 0
44 | 0.99628 | -0.07151 | 0.0026588 | 0.00066635
45 | 0.97463 | -0.48832 | 0.01194 | 0.0029925
46 | 0.97406 | -0.49959 | 0.050978 | 0.012776
47 | 0.99823 | -0.033969 | 0.0021532 | 0.00053965
48 | 0.99819 | -0.034775 | 0.0021395 | 0.00053622
49 | 0.99816 | -0.035371 | 0.0021761 | 0.00054538
50 | 0.99815 | -0.035587 | 0.0041438 | 0.0010385
51 | 0.99998 | 149.9956 | 0 | 0

## res_line
| p_from_mw | q_from_mvar | p_to_mw | q_to_mvar | pl_mw | ql_mvar | i_from_ka | i_to_ka | i_ka | vm_from_pu | va_from_degree | vm_to_pu | va_to_degree | loading_percent
0 | 0.013267 | 0.0033253 | -0.013267 | -0.0033252 | 3.1159e-07 | 1.7193e-07 | 0.019828 | 0.019828 | 0.019828 | 0.99563 | -0.083295 | 0.9956 | -0.083788 | 5.4473
1 | -0.019526 | -0.0048941 | 0.019541 | 0.0049031 | 1.5126e-05 | 9.0639e-06 | 0.029183 | 0.029183 | 0.029183 | 0.99563 | -0.083295 | 0.99647 | -0.067049 | 8.0173
2 | 0.011055 | 0.0027709 | -0.011054 | -0.0027704 | 8.8029e-07 | 4.5158e-07 | 0.016523 | 0.016523 | 0.016523 | 0.9956 | -0.083788 | 0.99552 | -0.08546 | 4.5392
3 | 0.15059 | 0.038401 | -0.15047 | -0.038325 | 0.0001187 | 7.5643e-05 | 0.22511 | 0.22511 | 0.22511 | 0.99647 | -0.067049 | 0.99561 | -0.083389 | 30.9214
4 | -0.17013 | -0.043304 | 0.17051 | 0.043544 | 0.00037711 | 0.00024054 | 0.25429 | 0.25429 | 0.25429 | 0.99647 | -0.067049 | 0.99888 | -0.021183 | 34.93
5 | 0.058402 | 0.014677 | -0.058391 | -0.01467 | 1.0801e-05 | 6.8636e-06 | 0.0873 | 0.0873 | 0.0873 | 0.99561 | -0.083389 | 0.99541 | -0.087264 | 23.9835
6 | 0.092069 | 0.023648 | -0.091914 | -0.023549 | 0.00015506 | 9.8955e-05 | 0.13781 | 0.13781 | 0.13781 | 0.99561 | -0.083389 | 0.99378 | -0.11814 | 37.8596
7 | -0.17267 | -0.044087 | 0.17268 | 0.044089 | 3.2007e-06 | 2.0417e-06 | 0.25751 | 0.25751 | 0.25751 | 0.99888 | -0.021183 | 0.9989 | -0.020799 | 35.3729
8 | 0.034521 | 0.0086871 | -0.034498 | -0.0086732 | 2.2261e-05 | 1.3957e-05 | 0.051616 | 0.051617 | 0.051617 | 0.99541 | -0.087264 | 0.99471 | -0.10077 | 14.1804
9 | 0.084709 | 0.021744 | -0.0847 | -0.021738 | 9.3725e-06 | 5.9783e-06 | 0.12702 | 0.12702 | 0.12702 | 0.99378 | -0.11814 | 0.99366 | -0.12042 | 34.896
10 | -0.17501 | -0.044673 | 0.17519 | 0.044786 | 0.00017608 | 0.00011233 | 0.26099 | 0.26099 | 0.26099 | 0.9989 | -0.020799 | 1 | 0 | 35.8503
11 | 0.034498 | 0.0086732 | -0.034442 | -0.0086376 | 5.6667e-05 | 3.5532e-05 | 0.051617 | 0.051617 | 0.051617 | 0.99471 | -0.10077 | 0.99293 | -0.13523 | 14.1804
12 | 0.0847 | 0.021738 | -0.084408 | -0.021551 | 0.00029232 | 0.00018646 | 0.12702 | 0.12702 | 0.12702 | 0.99366 | -0.12042 | 0.98992 | -0.1918 | 34.896
13 | 0.032029 | 0.0080541 | -0.031993 | -0.0080313 | 3.652e-05 | 2.2811e-05 | 0.047669 | 0.047669 | 0.047669 | 1 | 0 | 0.99876 | -0.023903 | 13.096
14 | 0.013445 | 0.0033709 | -0.013442 | -0.0033693 | 2.8129e-06 | 1.5545e-06 | 0.020006 | 0.020006 | 0.020006 | 1 | 0 | 0.99977 | -0.0043914 | 5.4963
15 | 0.07513 | 0.019226 | -0.075109 | -0.019213 | 2.0156e-05 | 1.2846e-05 | 0.11308 | 0.11308 | 0.11308 | 0.98992 | -0.1918 | 0.98962 | -0.19735 | 31.0646
16 | 0.074037 | 0.018944 | -0.073925 | -0.018873 | 0.00011182 | 7.1255e-05 | 0.11146 | 0.11146 | 0.11146 | 0.98962 | -0.19735 | 0.98799 | -0.22859 | 30.6216
17 | -0.073683 | -0.018718 | 0.073925 | 0.018873 | 0.00024273 | 0.00015468 | 0.11146 | 0.11146 | 0.11146 | 0.98445 | -0.29678 | 0.98799 | -0.22859 | 30.6217
18 | 0.068805 | 0.017496 | -0.068398 | -0.017237 | 0.00040676 | 0.00025906 | 0.10409 | 0.10409 | 0.10409 | 0.98445 | -0.29678 | 0.9781 | -0.42029 | 28.5964
19 | 0.0048777 | 0.0012224 | -0.0048775 | -0.0012224 | 1.5101e-07 | 2.4569e-09 | 0.0073727 | 0.0073727 | 0.0073727 | 0.98445 | -0.29678 | 0.98442 | -0.29743 | 2.0255
20 | 0.068398 | 0.017237 | -0.068229 | -0.017129 | 0.00016908 | 0.00010769 | 0.10409 | 0.10409 | 0.10409 | 0.9781 | -0.42029 | 0.97546 | -0.4721 | 28.5964
21 | 0.0069191 | 0.0017342 | -0.0069184 | -0.001734 | 7.079e-07 | 2.2599e-07 | 0.010369 | 0.010369 | 0.010369 | 0.99293 | -0.13523 | 0.99281 | -0.13737 | 2.8487
22 | 0.027522 | 0.0069034 | -0.027513 | -0.0068975 | 9.5547e-06 | 5.9214e-06 | 0.041248 | 0.041248 | 0.041248 | 0.99293 | -0.13523 | 0.99255 | -0.14251 | 11.3318
23 | 0.0069184 | 0.001734 | -0.0069176 | -0.0017337 | 8.1286e-07 | 2.5957e-07 | 0.010369 | 0.010369 | 0.010369 | 0.99281 | -0.13737 | 0.99269 | -0.13984 | 2.8487
24 | 0.017113 | 0.0042911 | -0.01711 | -0.0042892 | 3.2365e-06 | 1.9019e-06 | 0.025657 | 0.025657 | 0.025657 | 0.99255 | -0.14251 | 0.99234 | -0.14648 | 7.0485
25 | 0.06386 | 0.016034 | -0.063828 | -0.016014 | 3.1946e-05 | 2.0334e-05 | 0.097427 | 0.097427 | 0.097427 | 0.97546 | -0.4721 | 0.97492 | -0.48259 | 26.7656
26 | 0.010139 | 0.0025422 | -0.010137 | -0.0025409 | 2.5809e-06 | 1.2673e-06 | 0.015204 | 0.015204 | 0.015204 | 0.99234 | -0.14648 | 0.99207 | -0.15182 | 4.177
27 | 0.062963 | 0.015797 | -0.062945 | -0.015786 | 1.7199e-05 | 1.0946e-05 | 0.096105 | 0.096105 | 0.096105 | 0.97492 | -0.48259 | 0.97463 | -0.48832 | 26.4026
28 | -0.010135 | -0.00254 | 0.010137 | 0.0025409 | 1.7644e-06 | 8.6646e-07 | 0.015204 | 0.015204 | 0.015204 | 0.99188 | -0.15548 | 0.99207 | -0.15182 | 4.177
29 | 0.0038717 | 0.00097018 | -0.0038715 | -0.00097028 | 2.4338e-07 | -9.9999e-08 | 0.0057654 | 0.0057654 | 0.0057654 | 0.99927 | -0.014103 | 0.9992 | -0.015423 | 1.5839
30 | -0.0038717 | -0.00097018 | 0.003872 | 0.00097008 | 2.5796e-07 | -1.0604e-07 | 0.0057654 | 0.0057653 | 0.0057654 | 0.99927 | -0.014103 | 0.99934 | -0.012704 | 1.5839
31 | -0.0094892 | -0.0023779 | 0.009493 | 0.0023796 | 3.7586e-06 | 1.7474e-06 | 0.014129 | 0.014129 | 0.014129 | 0.99934 | -0.012704 | 0.99977 | -0.0043914 | 3.8817
32 | 0.016306 | 0.0040976 | -0.0163 | -0.004094 | 6.1393e-06 | 3.5664e-06 | 0.024297 | 0.024298 | 0.024298 | 0.99876 | -0.023903 | 0.99834 | -0.031793 | 6.6751
33 | 0.015687 | 0.0039337 | -0.015682 | -0.0039307 | 5.1256e-06 | 2.9531e-06 | 0.023372 | 0.023372 | 0.023372 | 0.99876 | -0.023903 | 0.9984 | -0.030761 | 6.4209
34 | 0.0163 | 0.004094 | -0.01629 | -0.0040882 | 1.0075e-05 | 5.8532e-06 | 0.024298 | 0.024298 | 0.024298 | 0.99834 | -0.031793 | 0.99767 | -0.044754 | 6.6752
35 | 0.012689 | 0.0031807 | -0.012688 | -0.0031801 | 1.2616e-06 | 6.8445e-07 | 0.018912 | 0.018912 | 0.018912 | 0.9984 | -0.030761 | 0.99829 | -0.032848 | 5.1957
36 | 0.01629 | 0.0040882 | -0.016271 | -0.0040771 | 1.9035e-05 | 1.1061e-05 | 0.024298 | 0.024298 | 0.024298 | 0.99767 | -0.044754 | 0.9964 | -0.069286 | 6.6753
37 | 0.010614 | 0.0026602 | -0.010613 | -0.0026599 | 5.6697e-07 | 2.8388e-07 | 0.015821 | 0.015821 | 0.015821 | 0.99829 | -0.032848 | 0.99823 | -0.033969 | 4.3463
38 | 0.0013536 | 0.00033904 | -0.0013535 | -0.00033923 | 2.3889e-08 | -1.8741e-07 | 0.0020222 | 0.0020223 | 0.0020223 | 0.99594 | -0.078106 | 0.99592 | -0.078477 | 0.55558
39 | -0.0037639 | -0.00094312 | 0.0037645 | 0.00094285 | 6.0224e-07 | -2.7557e-07 | 0.0056235 | 0.0056232 | 0.0056235 | 0.99594 | -0.078106 | 0.99612 | -0.074747 | 1.5449
40 | -0.0037645 | -0.00094285 | 0.0037647 | 0.00094277 | 1.71e-07 | -7.8296e-08 | 0.0056232 | 0.0056232 | 0.0056232 | 0.99612 | -0.074747 | 0.99616 | -0.073793 | 1.5448
41 | -0.0037647 | -0.00094277 | 0.0037648 | 0.00094269 | 1.6908e-07 | -7.7442e-08 | 0.0056232 | 0.0056231 | 0.0056232 | 0.99616 | -0.073793 | 0.99621 | -0.072849 | 1.5448
42 | -0.0055013 | -0.0013779 | 0.0055015 | 0.0013779 | 2.4743e-07 | 3.1107e-08 | 0.0082168 | 0.0082168 | 0.0082168 | 0.99621 | -0.072849 | 0.99626 | -0.071905 | 2.2574
43 | 0.010849 | 0.0027183 | -0.010848 | -0.0027178 | 9.5753e-07 | 4.8613e-07 | 0.016201 | 0.016201 | 0.016201 | 0.9964 | -0.069286 | 0.9963 | -0.071139 | 4.451
44 | -0.0081888 | -0.0020514 | 0.0081891 | 0.0020515 | 2.9856e-07 | 1.2177e-07 | 0.01223 | 0.01223 | 0.01223 | 0.99626 | -0.071905 | 0.9963 | -0.071139 | 3.36
45 | 0.0026588 | 0.00066628 | -0.0026588 | -0.00066635 | 4.6923e-08 | -7.33e-08 | 0.003971 | 0.0039711 | 0.0039711 | 0.9963 | -0.071139 | 0.99628 | -0.07151 | 1.091
46 | 0.051005 | 0.012794 | -0.050978 | -0.012776 | 2.7372e-05 | 1.7368e-05 | 0.077876 | 0.077876 | 0.077876 | 0.97463 | -0.48832 | 0.97406 | -0.49959 | 21.3945
47 | 0.0084599 | 0.0021203 | -0.0084596 | -0.0021202 | 3.2472e-07 | 1.3664e-07 | 0.012611 | 0.012611 | 0.012611 | 0.99823 | -0.033969 | 0.99819 | -0.034775 | 3.4645
48 | 0.0063201 | 0.0015839 | -0.0063199 | -0.0015839 | 1.795e-07 | 4.4392e-08 | 0.0094214 | 0.0094215 | 0.0094215 | 0.99819 | -0.034775 | 0.99816 | -0.035371 | 2.5883
49 | 0.0041438 | 0.0010385 | -0.0041438 | -0.0010385 | 4.267e-08 | -1.1665e-08 | 0.0061775 | 0.0061775 | 0.0061775 | 0.99816 | -0.035371 | 0.99815 | -0.035587 | 1.6971

## res_trafo
| p_hv_mw | q_hv_mvar | p_lv_mw | q_lv_mvar | pl_mw | ql_mvar | i_hv_ka | i_lv_ka | vm_hv_pu | va_hv_degree | vm_lv_pu | va_lv_degree | loading_percent
0 | -1.2729e-15 | -1.3162e-15 | 0.00165 | 1.2699e-07 | 0.00165 | 1.2699e-07 | 5.2857e-17 | 0.0023815 | 0.99998 | 149.9956 | 1 | 0 | 0.2619

## res_ext_grid
| p_mw | q_mvar
0 | 0.22231 | 0.056211

## res_load
| p_mw | q_mvar
0 | 0.0062593 | 0.0015687
1 | 0.0022117 | 0.0005543
2 | 0.011054 | 0.0027704
3 | 0.0021644 | 0.00054246
4 | 0.023871 | 0.0059825
5 | 0.0072046 | 0.0018056
6 | 0.0023335 | 0.00058483
7 | 0.0092782 | 0.0023253
8 | 0.0010724 | 0.00026876
9 | 0.0048775 | 0.0012224
10 | 0.0104 | 0.0026064
11 | 0.0043687 | 0.0010949
12 | 0.0069176 | 0.0017337
13 | 0.0069707 | 0.001747
14 | 0.00086579 | 0.00021699
15 | 0.010135 | 0.00254
16 | 0.0038715 | 0.00097028
17 | 0.0056172 | 0.0014078
18 | 0.0039489 | 0.00098969
19 | 0.0029924 | 0.00074997
20 | 0.0020742 | 0.00051983
21 | 0.0024103 | 0.00060408
22 | 0.0013535 | 0.00033923
23 | 0.0017365 | 0.0004352
24 | 0.0054217 | 0.0013588
25 | 0.0026872 | 0.00067349
26 | 0.0026588 | 0.00066635
27 | 0.01194 | 0.0029925
28 | 0.050978 | 0.012776
29 | 0.0021532 | 0.00053965
30 | 0.0021395 | 0.00053622
31 | 0.0021761 | 0.00054538
32 | 0.0041438 | 0.0010385

## dtypes
| element | column | dtype
0 | bus | name | object
1 | bus | vn_kv | float64
2 | bus | type | object
3 | bus | zone | object
4 | bus | in_service | bool
5 | load | name | object
6 | load | bus | uint32
7 | load | p_mw | float64
8 | load | q_mvar | float64
9 | load | const_z_percent | float64
10 | load | const_i_percent | float64
11 | load | sn_mva | float64
12 | load | scaling | float64
13 | load | in_service | bool
14 | load | type | object
15 | ext_grid | name | object
16 | ext_grid | bus | uint32
17 | ext_grid | vm_pu | float64
18 | ext_grid | va_degree | float64
19 | ext_grid | slack_weight | float64
20 | ext_grid | in_service | bool
21 | line | name | object
22 | line | std_type | object
23 | line | from_bus | uint32
24 | line | to_bus | uint32
25 | line | length_km | float64
26 | line | r_ohm_per_km | float64
27 | line | x_ohm_per_km | float64
28 | line | c_nf_per_km | float64
29 | line | g_us_per_km | float64
30 | line | max_i_ka | float64
31 | line | df | float64
32 | line | parallel | uint32
33 | line | type | object
34 | line | in_service | bool
35 | trafo | name | object
36 | trafo | std_type | object
37 | trafo | hv_bus | uint32
38 | trafo | lv_bus | uint32
39 | trafo | sn_mva | float64
40 | trafo | vn_hv_kv | float64
41 | trafo | vn_lv_kv | float64
42 | trafo | vk_percent | float64
43 | trafo | vkr_percent | float64
44 | trafo | pfe_kw | float64
45 | trafo | i0_percent | float64
46 | trafo | shift_degree | float64
47 | trafo | tap_side | object
48 | trafo | tap_neutral | int32
49 | trafo | tap_min | int32
50 | trafo | tap_max | int32
51 | trafo | tap_step_percent | float64
52 | trafo | tap_step_degree | float64
53 | trafo | tap_pos | int32
54 | trafo | tap_phase_shifter | bool
55 | trafo | parallel | uint32
56 | trafo | df | float64
57 | trafo | in_service | bool
58 | line_geodata | coords | object
59 | bus_geodata | x | float64
60 | bus_geodata | y | float64
61 | bus_geodata | coords | object
62 | res_bus | vm_pu | float64
63 | res_bus | va_degree | float64
64 | res_bus | p_mw | float64
65 | res_bus | q_mvar | float64
66 | res_line | p_from_mw | float64
67 | res_line | q_from_mvar | float64
68 | res_line | p_to_mw | float64
69 | res_line | q_to_mvar | float64
70 | res_line | pl_mw | float64
71 | res_line | ql_mvar | float64
72 | res_line | i_from_ka | float64
73 | res_line | i_to_ka | float64
74 | res_line | i_ka | float64
75 | res_line | vm_from_pu | float64
76 | res_line | va_from_degree | float64
77 | res_line | vm_to_pu | float64
78 | res_line | va_to_degree | float64
79 | res_line | loading_percent | float64
80 | res_trafo | p_hv_mw | float64
81 | res_trafo | q_hv_mvar | float64
82 | res_trafo | p_lv_mw | float64
83 | res_trafo | q_lv_mvar | float64
84 | res_trafo | pl_mw | float64
85 | res_trafo | ql_mvar | float64
86 | res_trafo | i_hv_ka | float64
87 | res_trafo | i_lv_ka | float64
88 | res_trafo | vm_hv_pu | float64
89 | res_trafo | va_hv_degree | float64
90 | res_trafo | vm_lv_pu | float64
91 | res_trafo | va_lv_degree | float64
92 | res_trafo | loading_percent | float64
93 | res_ext_grid | p_mw | float64
94 | res_ext_grid | q_mvar | float64
95 | res_load | p_mw | float64
96 | res_load | q_mvar | float64

## parameters
| version | format_version | converged | OPF_converged | name | f_hz | sn_mva
0 | 2.14.6 | 2.14.0 | TRUE | FALSE |  | 50 | 1