## bus
| name | vn_kv | type | zone | in_service
0 | bus_LV_261-930_0_4_node_0 | 0.4 | n |  | TRUE
1 | bus_LV_261-930_0_4_node_1 | 0.4 | n |  | TRUE
2 | bus_LV_261-930_0_4_node_2 | 0.4 | n |  | TRUE
3 | bus_LV_261-930_0_4_node_3 | 0.4 | n |  | TRUE
4 | bus_LV_261-930_0_4_node_4 | 0.4 | n |  | TRUE
5 | bus_LV_261-930_0_4_node_11 | 0.4 | n |  | TRUE
6 | bus_LV_261-930_0_4_node_10 | 0.4 | n |  | TRUE
7 | bus_LV_261-930_0_4_node_5 | 0.4 | n |  | TRUE
8 | bus_LV_261-930_0_4_node_23 | 0.4 | n |  | TRUE
9 | bus_LV_261-930_0_4_node_6 | 0.4 | n |  | TRUE
10 | bus_LV_261-930_0_4_node_41 | 0.4 | n |  | TRUE
11 | bus_LV_261-930_0_4_node_7 | 0.4 | n |  | TRUE
12 | bus_LV_261-930_0_4_node_14 | 0.4 | n |  | TRUE
13 | bus_LV_261-930_0_4_node_29 | 0.4 | n |  | TRUE
14 | bus_LV_261-930_0_4_node_8 | 0.4 | n |  | TRUE
15 | bus_LV_261-930_0_4_node_37 | 0.4 | n |  | TRUE
16 | bus_LV_261-930_0_4_node_9 | 0.4 | n |  | TRUE
17 | bus_LV_261-930_0_4_node_21 | 0.4 | n |  | TRUE
18 | bus_LV_261-930_0_4_node_40 | 0.4 | n |  | TRUE
19 | bus_LV_261-930_0_4_node_12 | 0.4 | n |  | TRUE
20 | bus_LV_261-930_0_4_node_33 | 0.4 | n |  | TRUE
21 | bus_LV_261-930_0_4_node_39 | 0.4 | n |  | TRUE
22 | bus_LV_261-930_0_4_node_30 | 0.4 | n |  | TRUE
23 | bus_LV_261-930_0_4_node_18 | 0.4 | n |  | TRUE
24 | bus_LV_261-930_0_4_node_22 | 0.4 | n |  | TRUE
25 | bus_LV_261-930_0_4_node_19 | 0.4 | n |  | TRUE
26 | bus_LV_261-930_0_4_node_27 | 0.4 | n |  | TRUE
27 | bus_LV_261-930_0_4_node_38 | 0.4 | n |  | TRUE
28 | bus_LV_261-930_0_4_node_20 | 0.4 | n |  | TRUE
29 | bus_LV_261-930_0_4_node_34 | 0.4 | n |  | TRUE
30 | bus_LV_261-930_0_4_node_36 | 0.4 | n |  | TRUE
31 | bus_LV_261-930_0_4_node_35 | 0.4 | n |  | TRUE
32 | bus_LV_261-930_0_4_node_24 | 0.4 | n |  | TRUE
33 | bus_LV_261-930_0_4_node_25 | 0.4 | n |  | TRUE
34 | bus_LV_261-930_0_4_node_31 | 0.4 | n |  | TRUE
35 | bus_LV_261-930_0_4_node_43 | 0.4 | n |  | TRUE
36 | bus_LV_261-930_0_4_node_42 | 0.4 | n |  | TRUE
37 | bus_LV_261-930_0_4_node_28 | 0.4 | n |  | TRUE
38 | bus_LV_261-930_0_4_node_26 | 0.4 | n |  | TRUE
39 | bus_LV_261-930_0_4_node_32 | 0.4 | n |  | TRUE
40 | bus_MV_539_0_node_123 | 20 | n |  | TRUE

## load
| name | bus | p_mw | q_mvar | const_z_percent | const_i_percent | sn_mva | scaling | in_service | type
0 | LV_261-930_0_4_load_0 | 0 | 0.0088949 | 0.0022293 | 0 | 0 |  | 1 | TRUE | wye
1 | LV_261-930_0_4_load_1 | 1 | 0.010764 | 0.0026977 | 0 | 0 |  | 1 | TRUE | wye
2 | LV_261-930_0_4_load_3 | 3 | 0.014003 | 0.0035096 | 0 | 0 |  | 1 | TRUE | wye
3 | LV_261-930_0_4_load_4 | 4 | 0.0058855 | 0.001475 | 0 | 0 |  | 1 | TRUE | wye
4 | LV_261-930_0_4_load_41 | 10 | 0.0083586 | 0.0020949 | 0 | 0 |  | 1 | TRUE | wye
5 | LV_261-930_0_4_load_29 | 13 | 0.017632 | 0.0044191 | 0 | 0 |  | 1 | TRUE | wye
6 | LV_261-930_0_4_load_37 | 15 | 0.0066129 | 0.0016573 | 0 | 0 |  | 1 | TRUE | wye
7 | LV_261-930_0_4_load_21 | 17 | 0.021815 | 0.0054673 | 0 | 0 |  | 1 | TRUE | wye
8 | LV_261-930_0_4_load_40 | 18 | 0.0044328 | 0.001111 | 0 | 0 |  | 1 | TRUE | wye
9 | LV_261-930_0_4_load_33 | 20 | 0.0037353 | 0.00093616 | 0 | 0 |  | 1 | TRUE | wye
10 | LV_261-930_0_4_load_39 | 21 | 0.023426 | 0.0058711 | 0 | 0 |  | 1 | TRUE | wye
11 | LV_261-930_0_4_load_30 | 22 | 0.020433 | 0.0051211 | 0 | 0 |  | 1 | TRUE | wye
12 | LV_261-930_0_4_load_19 | 25 | 0.02155 | 0.0054009 | 0 | 0 |  | 1 | TRUE | wye
13 | LV_261-930_0_4_load_27 | 26 | 0.0082349 | 0.0020639 | 0 | 0 |  | 1 | TRUE | wye
14 | LV_261-930_0_4_load_38 | 27 | 0.027881 | 0.0069877 | 0 | 0 |  | 1 | TRUE | wye
15 | LV_261-930_0_4_load_20 | 28 | 0.021403 | 0.0053641 | 0 | 0 |  | 1 | TRUE | wye
16 | LV_261-930_0_4_load_34 | 29 | 0.0036736 | 0.00092068 | 0 | 0 |  | 1 | TRUE | wye
17 | LV_261-930_0_4_load_36 | 30 | 0.032183 | 0.0080659 | 0 | 0 |  | 1 | TRUE | wye
18 | LV_261-930_0_4_load_35 | 31 | 0.015231 | 0.0038173 | 0 | 0 |  | 1 | TRUE | wye
19 | LV_261-930_0_4_load_24 | 32 | 0.011594 | 0.0029056 | 0 | 0 |  | 1 | TRUE | wye
20 | LV_261-930_0_4_load_25 | 33 | 0.0041473 | 0.0010394 | 0 | 0 |  | 1 | TRUE | wye
21 | LV_261-930_0_4_load_31 | 34 | 0.0043622 | 0.0010933 | 0 | 0 |  | 1 | TRUE | wye
22 | LV_261-930_0_4_load_43 | 35 | 0.0053019 | 0.0013288 | 0 | 0 |  | 1 | TRUE | wye
23 | LV_261-930_0_4_load_42 | 36 | 0.0061997 | 0.0015538 | 0 | 0 |  | 1 | TRUE | wye
24 | LV_261-930_0_4_load_28 | 37 | 0.0026419 | 0.00066212 | 0 | 0 |  | 1 | TRUE | wye
25 | LV_261-930_0_4_load_26 | 38 | 0.01366 | 0.0034236 | 0 | 0 |  | 1 | TRUE | wye
26 | LV_261-930_0_4_load_32 | 39 | 0.0022243 | 0.00055746 | 0 | 0 |  | 1 | TRUE | wye

## ext_grid
| name | bus | vm_pu | va_degree | slack_weight | in_service
0 |  | 21 | 1 | 0 | 1 | TRUE

## line
| name | std_type | from_bus | to_bus | length_km | r_ohm_per_km | x_ohm_per_km | c_nf_per_km | g_us_per_km | max_i_ka | df | parallel | type | in_service
0 | LV_261-930_0_4_line_0 |  | 0 | 1 | 0.024625 | 0.125 | 0.08 | 261 | 0 | 0.364 | 1 | 1 | cs | TRUE
1 | LV_261-930_0_4_line_1 |  | 0 | 2 | 0.029078 | 0.125 | 0.08 | 261 | 0 | 0.364 | 1 | 1 | cs | TRUE
2 | LV_261-930_0_4_line_2 |  | 1 | 3 | 0.032464 | 0.125 | 0.08 | 261 | 0 | 0.364 | 1 | 1 | cs | TRUE
3 | LV_261-930_0_4_line_3 |  | 2 | 4 | 0.0054483 | 0.125 | 0.08 | 261 | 0 | 0.364 | 1 | 1 | cs | TRUE
4 | LV_261-930_0_4_line_4 |  | 2 | 5 | 0.0097579 | 0.125 | 0.08 | 261 | 0 | 0.364 | 1 | 1 | cs | TRUE
5 | LV_261-930_0_4_line_5 |  | 3 | 6 | 0.0073506 | 0.125 | 0.08 | 261 | 0 | 0.364 | 1 | 1 | cs | TRUE
6 | LV_261-930_0_4_line_6 |  | 4 | 7 | 0.0052084 | 0.125 | 0.08 | 261 | 0 | 0.364 | 1 | 1 | cs | TRUE
7 | LV_261-930_0_4_line_7 |  | 5 | 20 | 0.0045163 | 0.125 | 0.08 | 261 | 0 | 0.364 | 1 | 1 | cs | TRUE
8 | LV_261-930_0_4_line_8 |  | 5 | 14 | 0.008355 | 0.125 | 0.08 | 261 | 0 | 0.364 | 1 | 1 | cs | TRUE
9 | LV_261-930_0_4_line_9 |  | 6 | 19 | 0.014832 | 0.125 | 0.08 | 261 | 0 | 0.364 | 1 | 2 | cs | TRUE
10 | LV_261-930_0_4_line_10 |  | 6 | 9 | 0.007517 | 0.125 | 0.08 | 261 | 0 | 0.364 | 1 | 1 | cs | TRUE
11 | LV_261-930_0_4_line_11 |  | 7 | 8 | 0.00974 | 0.125 | 0.08 | 261 | 0 | 0.364 | 1 | 1 | cs | TRUE
12 | LV_261-930_0_4_line_12 |  | 8 | 26 | 0.011977 | 0.125 | 0.08 | 261 | 0 | 0.364 | 1 | 1 | cs | TRUE
13 | LV_261-930_0_4_line_13 |  | 9 | 10 | 0.017295 | 0.125 | 0.08 | 261 | 0 | 0.364 | 1 | 1 | cs | TRUE
14 | LV_261-930_0_4_line_14 |  | 11 | 12 | 0.0099765 | 0.125 | 0.08 | 261 | 0 | 0.364 | 1 | 1 | cs | TRUE
15 | LV_261-930_0_4_line_15 |  | 11 | 13 | 0.02092 | 0.125 | 0.08 | 261 | 0 | 0.364 | 1 | 1 | cs | TRUE
16 | LV_261-930_0_4_line_16 |  | 12 | 22 | 0.024198 | 0.125 | 0.08 | 261 | 0 | 0.364 | 1 | 1 | cs | TRUE
17 | LV_261-930_0_4_line_17 |  | 12 | 16 | 0.014476 | 0.125 | 0.08 | 261 | 0 | 0.364 | 1 | 1 | cs | TRUE
18 | LV_261-930_0_4_line_18 |  | 14 | 15 | 0.026973 | 0.125 | 0.08 | 261 | 0 | 0.364 | 1 | 1 | cs | TRUE
19 | LV_261-930_0_4_line_19 |  | 15 | 27 | 0.018295 | 0.125 | 0.08 | 261 | 0 | 0.364 | 1 | 1 | cs | TRUE
20 | LV_261-930_0_4_line_20 |  | 16 | 17 | 0.015029 | 0.125 | 0.08 | 261 | 0 | 0.364 | 1 | 1 | cs | TRUE
21 | LV_261-930_0_4_line_21 |  | 16 | 18 | 0.0028812 | 0.125 | 0.08 | 261 | 0 | 0.364 | 1 | 2 | cs | TRUE
22 | LV_261-930_0_4_line_22 |  | 17 | 28 | 0.023551 | 0.125 | 0.08 | 261 | 0 | 0.364 | 1 | 1 | cs | TRUE
23 | LV_261-930_0_4_line_23 |  | 18 | 21 | 0.0072956 | 0.125 | 0.08 | 261 | 0 | 0.364 | 1 | 2 | cs | TRUE
24 | LV_261-930_0_4_line_24 |  | 19 | 21 | 0.014197 | 0.125 | 0.08 | 261 | 0 | 0.364 | 1 | 2 | cs | TRUE
25 | LV_261-930_0_4_line_25 |  | 20 | 29 | 0.010053 | 0.125 | 0.08 | 261 | 0 | 0.364 | 1 | 1 | cs | TRUE
26 | LV_261-930_0_4_line_26 |  | 22 | 34 | 0.0073275 | 0.125 | 0.08 | 261 | 0 | 0.364 | 1 | 1 | cs | TRUE
27 | LV_261-930_0_4_line_27 |  | 23 | 24 | 0.025922 | 0.125 | 0.08 | 261 | 0 | 0.364 | 1 | 1 | cs | TRUE
28 | LV_261-930_0_4_line_28 |  | 23 | 25 | 0.0020905 | 0.125 | 0.08 | 261 | 0 | 0.364 | 1 | 1 | cs | TRUE
29 | LV_261-930_0_4_line_29 |  | 24 | 35 | 0.025335 | 0.125 | 0.08 | 261 | 0 | 0.364 | 1 | 1 | cs | TRUE
30 | LV_261-930_0_4_line_30 |  | 25 | 28 | 0.0095751 | 0.125 | 0.08 | 261 | 0 | 0.364 | 1 | 1 | cs | TRUE
31 | LV_261-930_0_4_line_31 |  | 26 | 37 | 0.0058683 | 0.125 | 0.08 | 261 | 0 | 0.364 | 1 | 1 | cs | TRUE
32 | LV_261-930_0_4_line_32 |  | 29 | 31 | 0.02128 | 0.125 | 0.08 | 261 | 0 | 0.364 | 1 | 1 | cs | TRUE
33 | LV_261-930_0_4_line_33 |  | 30 | 31 | 0.026696 | 0.125 | 0.08 | 261 | 0 | 0.364 | 1 | 1 | cs | TRUE
34 | LV_261-930_0_4_line_34 |  | 32 | 33 | 0.033721 | 0.125 | 0.08 | 261 | 0 | 0.364 | 1 | 1 | cs | TRUE
35 | LV_261-930_0_4_line_35 |  | 33 | 38 | 0.0032964 | 0.125 | 0.08 | 261 | 0 | 0.364 | 1 | 1 | cs | TRUE
36 | LV_261-930_0_4_line_36 |  | 34 | 39 | 0.016438 | 0.125 | 0.08 | 261 | 0 | 0.364 | 1 | 1 | cs | TRUE
37 | LV_261-930_0_4_line_37 |  | 35 | 36 | 0.014248 | 0.125 | 0.08 | 261 | 0 | 0.364 | 1 | 1 | cs | TRUE
38 | LV_261-930_0_4_line_38 |  | 38 | 39 | 0.0037373 | 0.125 | 0.08 | 261 | 0 | 0.364 | 1 | 1 | cs | TRUE

## trafo
| name | std_type | hv_bus | lv_bus | sn_mva | vn_hv_kv | vn_lv_kv | vk_percent | vkr_percent | pfe_kw | i0_percent | shift_degree | tap_side | tap_neutral | tap_min | tap_max | tap_step_percent | tap_step_degree | tap_pos | tap_phase_shifter | parallel | df | in_service
0 | LV_261-930_0_4_trafo_39 | 0.63 MVA 20/0.4 kV | 40 | 21 | 0.63 | 20 | 0.4 | 6 | 1.206 | 1.65 | 0.2619 | 150 | hv | 0 | -2 | 2 | 2.5 | 0 | 0 | FALSE | 1 | 1 | TRUE

## line_geodata
| x0 | y0 | x1 | y1 | x2 | y2 | x3 | y3 | x4 | y4 | x5 | y5
0 | 2684244.5224 | 1246161.604 | 2684252.9744 | 1246170.2748 | 2684259.8149 | 1246178.567 | 2684260.8526 | 1246179.9969
1 | 2684222.6962 | 1246142.4021 | 2684230.6567 | 1246148.9756 | 2684244.5224 | 1246161.604 | 2684244.5224 | 1246161.604
2 | 2684276.9033 | 1246208.1329 | 2684271.925 | 1246197.7642 | 2684265.0983 | 1246185.8474 | 2684260.8526 | 1246179.9969
3 | 2684222.6962 | 1246142.4021 | 2684221.2409 | 1246140.0686 | 2684220.8104 | 1246137.405
4 | 2684217.6964 | 1246150.7817 | 2684220.0882 | 1246146.7572 | 2684222.6962 | 1246142.4021
5 | 2684280.0847 | 1246214.7593 | 2684276.9033 | 1246208.1329
6 | 2684216.6542 | 1246134.2659 | 2684220.8104 | 1246137.405
7 | 2684217.6964 | 1246150.7817 | 2684221.2069 | 1246153.6231
8 | 2684217.6964 | 1246150.7817 | 2684215.6872 | 1246149.152 | 2684213.7585 | 1246149.3025 | 2684210.2217 | 1246147.7734
9 | 2684275.3299 | 1246227.1676 | 2684277.7667 | 1246224.756 | 2684280.9849 | 1246221.5882 | 2684280.0847 | 1246214.7593
10 | 2684287.6014 | 1246215.3443 | 2684280.0847 | 1246214.7593
11 | 2684221.5339 | 1246125.829 | 2684216.6542 | 1246134.2659
12 | 2684221.5339 | 1246125.829 | 2684227.8605 | 1246115.6591
13 | 2684287.6014 | 1246215.3443 | 2684295.843 | 1246203.7307 | 2684297.4833 | 1246201.1539
14 | 2684281.3495 | 1246246.9565 | 2684284.8117 | 1246245.7604 | 2684290.7793 | 1246243.6992
15 | 2684290.7793 | 1246243.6992 | 2684292.4193 | 1246251.6284 | 2684296.3566 | 1246263.8322
16 | 2684281.3495 | 1246246.9565 | 2684282.0523 | 1246250.1355 | 2684286.347 | 1246263.7065 | 2684288.3765 | 1246270.1003
17 | 2684281.3495 | 1246246.9565 | 2684277.0168 | 1246246.1499 | 2684274.9798 | 1246247.0105 | 2684273.8364 | 1246248.2507 | 2684272.608 | 1246250.1569 | 2684269.5839 | 1246247.6454
18 | 2684210.2217 | 1246147.7734 | 2684204.5145 | 1246162.8702 | 2684203.5101 | 1246167.0923 | 2684202.9383 | 1246173.561
19 | 2684202.9383 | 1246173.561 | 2684202.925 | 1246173.7111 | 2684199.5639 | 1246187.4735 | 2684198.5535 | 1246189.9944 | 2684197.6477 | 1246190.8731
20 | 2684269.5839 | 1246247.6454 | 2684260.785 | 1246259.8294
21 | 2684269.5839 | 1246247.6454 | 2684267.2584 | 1246245.9445
22 | 2684260.785 | 1246259.8294 | 2684246.9968 | 1246278.9224
23 | 2684271.2842 | 1246239.8601 | 2684267.2584 | 1246245.9445
24 | 2684275.3299 | 1246227.1676 | 2684275.8971 | 1246229.2549 | 2684276.1053 | 1246231.0814 | 2684275.9755 | 1246232.7697 | 2684271.2842 | 1246239.8601
25 | 2684221.2069 | 1246153.6231 | 2684227.9742 | 1246159.1005 | 2684228.9466 | 1246160.0327
26 | 2684290.5934 | 1246277.0844 | 2684288.3765 | 1246270.1003
27 | 2684240.167 | 1246288.3798 | 2684225.613 | 1246309.8555
28 | 2684240.167 | 1246288.3798 | 2684241.3909 | 1246286.685
29 | 2684244.371 | 1246326.9456 | 2684225.613 | 1246309.8555
30 | 2684241.3909 | 1246286.685 | 2684246.9968 | 1246278.9224
31 | 2684230.9603 | 1246110.6763 | 2684227.8605 | 1246115.6591
32 | 2684243.8801 | 1246175.173 | 2684238.6405 | 1246169.3261 | 2684228.9466 | 1246160.0327
33 | 2684243.8801 | 1246175.173 | 2684250.3988 | 1246182.4472 | 2684260.1897 | 1246196.2567
34 | 2684297.5136 | 1246299.5113 | 2684300.7242 | 1246310.4674 | 2684302.0973 | 1246315.9132 | 2684303.2589 | 1246324.0134 | 2684303.9371 | 1246332.4908
35 | 2684297.5136 | 1246299.5113 | 2684296.5866 | 1246296.348
36 | 2684295.5355 | 1246292.7615 | 2684295.1256 | 1246291.3627 | 2684290.5934 | 1246277.0844
37 | 2684244.371 | 1246326.9456 | 2684253.46 | 1246337.9186
38 | 2684295.5355 | 1246292.7615 | 2684296.5866 | 1246296.348

## bus_geodata
| x | y | coords
0 | 2684244.5224 | 1246161.604
1 | 2684260.8526 | 1246179.9969
2 | 2684222.6962 | 1246142.4021
3 | 2684276.9033 | 1246208.1329
4 | 2684220.8104 | 1246137.405
5 | 2684217.6964 | 1246150.7817
6 | 2684280.0847 | 1246214.7593
7 | 2684216.6542 | 1246134.2659
8 | 2684221.5339 | 1246125.829
9 | 2684287.6014 | 1246215.3443
10 | 2684297.4833 | 1246201.1539
11 | 2684290.7793 | 1246243.6992
12 | 2684281.3495 | 1246246.9565
13 | 2684296.3566 | 1246263.8322
14 | 2684210.2217 | 1246147.7734
15 | 2684202.9383 | 1246173.561
16 | 2684269.5839 | 1246247.6454
17 | 2684260.785 | 1246259.8294
18 | 2684267.2584 | 1246245.9445
19 | 2684275.3299 | 1246227.1676
20 | 2684221.2069 | 1246153.6231
21 | 2684271.2842 | 1246239.8601
22 | 2684288.3765 | 1246270.1003
23 | 2684240.167 | 1246288.3798
24 | 2684225.613 | 1246309.8556
25 | 2684241.3909 | 1246286.685
26 | 2684227.8605 | 1246115.6591
27 | 2684197.6477 | 1246190.8731
28 | 2684246.9968 | 1246278.9224
29 | 2684228.9466 | 1246160.0327
30 | 2684260.1897 | 1246196.2567
31 | 2684243.8801 | 1246175.173
32 | 2684303.9371 | 1246332.4908
33 | 2684297.5136 | 1246299.5113
34 | 2684290.5934 | 1246277.0844
35 | 2684244.371 | 1246326.9456
36 | 2684253.46 | 1246337.9186
37 | 2684230.9603 | 1246110.6763
38 | 2684296.5866 | 1246296.348
39 | 2684295.5355 | 1246292.7615
40 | 2684269.5839 | 1246247.6454

## line_std_types
| c_nf_per_km | r_ohm_per_km | x_ohm_per_km | max_i_ka | type | q_mm2 | alpha | voltage_rating
NAYY 4x50 SE | 210 | 0.642 | 0.083 | 0.142 | cs | 50 | 0.00403 | LV
NAYY 4x120 SE | 264 | 0.225 | 0.08 | 0.242 | cs | 120 | 0.00403 | LV
NAYY 4x150 SE | 261 | 0.208 | 0.08 | 0.27 | cs | 150 | 0.00403 | LV
NA2XS2Y 1x95 RM/25 12/20 kV | 216 | 0.313 | 0.132 | 0.252 | cs | 95 | 0.00403 | MV
NA2XS2Y 1x185 RM/25 12/20 kV | 273 | 0.161 | 0.117 | 0.362 | cs | 185 | 0.00403 | MV
NA2XS2Y 1x240 RM/25 12/20 kV | 304 | 0.122 | 0.112 | 0.421 | cs | 240 | 0.00403 | MV
NA2XS2Y 1x95 RM/25 6/10 kV | 315 | 0.313 | 0.123 | 0.249 | cs | 95 | 0.00403 | MV
NA2XS2Y 1x185 RM/25 6/10 kV | 406 | 0.161 | 0.11 | 0.358 | cs | 185 | 0.00403 | MV
NA2XS2Y 1x240 RM/25 6/10 kV | 456 | 0.122 | 0.105 | 0.416 | cs | 240 | 0.00403 | MV
NA2XS2Y 1x150 RM/25 12/20 kV | 250 | 0.206 | 0.116 | 0.319 | cs | 150 | 0.00403 | MV
NA2XS2Y 1x120 RM/25 12/20 kV | 230 | 0.253 | 0.119 | 0.283 | cs | 120 | 0.00403 | MV
NA2XS2Y 1x70 RM/25 12/20 kV | 190 | 0.443 | 0.132 | 0.22 | cs | 70 | 0.00403 | MV
NA2XS2Y 1x150 RM/25 6/10 kV | 360 | 0.206 | 0.11 | 0.315 | cs | 150 | 0.00403 | MV
NA2XS2Y 1x120 RM/25 6/10 kV | 340 | 0.253 | 0.113 | 0.28 | cs | 120 | 0.00403 | MV
NA2XS2Y 1x70 RM/25 6/10 kV | 280 | 0.443 | 0.123 | 0.217 | cs | 70 | 0.00403 | MV
N2XS(FL)2Y 1x120 RM/35 64/110 kV | 112 | 0.153 | 0.166 | 0.366 | cs | 120 | 0.00393 | HV
N2XS(FL)2Y 1x185 RM/35 64/110 kV | 125 | 0.099 | 0.156 | 0.457 | cs | 185 | 0.00393 | HV
N2XS(FL)2Y 1x240 RM/35 64/110 kV | 135 | 0.075 | 0.149 | 0.526 | cs | 240 | 0.00393 | HV
N2XS(FL)2Y 1x300 RM/35 64/110 kV | 144 | 0.06 | 0.144 | 0.588 | cs | 300 | 0.00393 | HV
15-AL1/3-ST1A 0.4 | 11 | 1.8769 | 0.35 | 0.105 | ol | 16 | 0.00403 | LV
24-AL1/4-ST1A 0.4 | 11.25 | 1.2012 | 0.335 | 0.14 | ol | 24 | 0.00403 | LV
48-AL1/8-ST1A 0.4 | 12.2 | 0.5939 | 0.3 | 0.21 | ol | 48 | 0.00403 | LV
94-AL1/15-ST1A 0.4 | 13.2 | 0.306 | 0.29 | 0.35 | ol | 94 | 0.00403 | LV
34-AL1/6-ST1A 10.0 | 9.7 | 0.8342 | 0.36 | 0.17 | ol | 34 | 0.00403 | MV
48-AL1/8-ST1A 10.0 | 10.1 | 0.5939 | 0.35 | 0.21 | ol | 48 | 0.00403 | MV
70-AL1/11-ST1A 10.0 | 10.4 | 0.4132 | 0.339 | 0.29 | ol | 70 | 0.00403 | MV
94-AL1/15-ST1A 10.0 | 10.75 | 0.306 | 0.33 | 0.35 | ol | 94 | 0.00403 | MV
122-AL1/20-ST1A 10.0 | 11.1 | 0.2376 | 0.323 | 0.41 | ol | 122 | 0.00403 | MV
149-AL1/24-ST1A 10.0 | 11.25 | 0.194 | 0.315 | 0.47 | ol | 149 | 0.00403 | MV
34-AL1/6-ST1A 20.0 | 9.15 | 0.8342 | 0.382 | 0.17 | ol | 34 | 0.00403 | MV
48-AL1/8-ST1A 20.0 | 9.5 | 0.5939 | 0.372 | 0.21 | ol | 48 | 0.00403 | MV
70-AL1/11-ST1A 20.0 | 9.7 | 0.4132 | 0.36 | 0.29 | ol | 70 | 0.00403 | MV
94-AL1/15-ST1A 20.0 | 10 | 0.306 | 0.35 | 0.35 | ol | 94 | 0.00403 | MV
122-AL1/20-ST1A 20.0 | 10.3 | 0.2376 | 0.344 | 0.41 | ol | 122 | 0.00403 | MV
149-AL1/24-ST1A 20.0 | 10.5 | 0.194 | 0.337 | 0.47 | ol | 149 | 0.00403 | MV
184-AL1/30-ST1A 20.0 | 10.75 | 0.1571 | 0.33 | 0.535 | ol | 184 | 0.00403 | MV
243-AL1/39-ST1A 20.0 | 11 | 0.1188 | 0.32 | 0.645 | ol | 243 | 0.00403 | MV
48-AL1/8-ST1A 110.0 | 8 | 0.5939 | 0.46 | 0.21 | ol | 48 | 0.00403 | HV
70-AL1/11-ST1A 110.0 | 8.4 | 0.4132 | 0.45 | 0.29 | ol | 70 | 0.00403 | HV
94-AL1/15-ST1A 110.0 | 8.65 | 0.306 | 0.44 | 0.35 | ol | 94 | 0.00403 | HV
122-AL1/20-ST1A 110.0 | 8.5 | 0.2376 | 0.43 | 0.41 | ol | 122 | 0.00403 | HV
149-AL1/24-ST1A 110.0 | 8.75 | 0.194 | 0.41 | 0.47 | ol | 149 | 0.00403 | HV
184-AL1/30-ST1A 110.0 | 8.8 | 0.1571 | 0.4 | 0.535 | ol | 184 | 0.00403 | HV
243-AL1/39-ST1A 110.0 | 9 | 0.1188 | 0.39 | 0.645 | ol | 243 | 0.00403 | HV
305-AL1/39-ST1A 110.0 | 9.2 | 0.0949 | 0.38 | 0.74 | ol | 305 | 0.00403 | HV
490-AL1/64-ST1A 110.0 | 9.75 | 0.059 | 0.37 | 0.96 | ol | 490 | 0.00403 | HV
679-AL1/86-ST1A 110.0 | 9.95 | 0.042 | 0.36 | 1.15 | ol | 679 | 0.00403 | HV
490-AL1/64-ST1A 220.0 | 10 | 0.059 | 0.285 | 0.96 | ol | 490 | 0.00403 | HV
679-AL1/86-ST1A 220.0 | 11.7 | 0.042 | 0.275 | 1.15 | ol | 679 | 0.00403 | HV
490-AL1/64-ST1A 380.0 | 11 | 0.059 | 0.253 | 0.96 | ol | 490 | 0.00403 | HV
679-AL1/86-ST1A 380.0 | 14.6 | 0.042 | 0.25 | 1.15 | ol | 679 | 0.00403 | HV

## trafo_std_types
| i0_percent | pfe_kw | vkr_percent | sn_mva | vn_lv_kv | vn_hv_kv | vk_percent | shift_degree | vector_group | tap_side | tap_neutral | tap_min | tap_max | tap_step_degree | tap_step_percent | tap_phase_shifter
160 MVA 380/110 kV | 0.06 | 60 | 0.25 | 160 | 110 | 380 | 12.2 | 0 | Yy0 | hv | 0 | -9 | 9 | 0 | 1.5 | FALSE
100 MVA 220/110 kV | 0.06 | 55 | 0.26 | 100 | 110 | 220 | 12 | 0 | Yy0 | hv | 0 | -9 | 9 | 0 | 1.5 | FALSE
63 MVA 110/20 kV | 0.04 | 22 | 0.32 | 63 | 20 | 110 | 18 | 150 | YNd5 | hv | 0 | -9 | 9 | 0 | 1.5 | FALSE
40 MVA 110/20 kV | 0.05 | 18 | 0.34 | 40 | 20 | 110 | 16.2 | 150 | YNd5 | hv | 0 | -9 | 9 | 0 | 1.5 | FALSE
25 MVA 110/20 kV | 0.07 | 14 | 0.41 | 25 | 20 | 110 | 12 | 150 | YNd5 | hv | 0 | -9 | 9 | 0 | 1.5 | FALSE
63 MVA 110/10 kV | 0.04 | 22 | 0.32 | 63 | 10 | 110 | 18 | 150 | YNd5 | hv | 0 | -9 | 9 | 0 | 1.5 | FALSE
40 MVA 110/10 kV | 0.05 | 18 | 0.34 | 40 | 10 | 110 | 16.2 | 150 | YNd5 | hv | 0 | -9 | 9 | 0 | 1.5 | FALSE
25 MVA 110/10 kV | 0.07 | 14 | 0.41 | 25 | 10 | 110 | 12 | 150 | YNd5 | hv | 0 | -9 | 9 | 0 | 1.5 | FALSE
0.25 MVA 20/0.4 kV | 0.32 | 0.8 | 1.44 | 0.25 | 0.4 | 20 | 6 | 150 | Yzn5 | hv | 0 | -2 | 2 | 0 | 2.5 | FALSE
0.4 MVA 20/0.4 kV | 0.3375 | 1.35 | 1.425 | 0.4 | 0.4 | 20 | 6 | 150 | Dyn5 | hv | 0 | -2 | 2 | 0 | 2.5 | FALSE
0.63 MVA 20/0.4 kV | 0.2619 | 1.65 | 1.206 | 0.63 | 0.4 | 20 | 6 | 150 | Dyn5 | hv | 0 | -2 | 2 | 0 | 2.5 | FALSE
0.25 MVA 10/0.4 kV | 0.24 | 0.6 | 1.2 | 0.25 | 0.4 | 10 | 4 | 150 | Dyn5 | hv | 0 | -2 | 2 | 0 | 2.5 | FALSE
0.4 MVA 10/0.4 kV | 0.2375 | 0.95 | 1.325 | 0.4 | 0.4 | 10 | 4 | 150 | Dyn5 | hv | 0 | -2 | 2 | 0 | 2.5 | FALSE
0.63 MVA 10/0.4 kV | 0.1873 | 1.18 | 1.0794 | 0.63 | 0.4 | 10 | 4 | 150 | Dyn5 | hv | 0 | -2 | 2 | 0 | 2.5 | FALSE

## trafo3w_std_types
| sn_hv_mva | sn_mv_mva | sn_lv_mva | vn_hv_kv | vn_mv_kv | vn_lv_kv | vk_hv_percent | vk_mv_percent | vk_lv_percent | vkr_hv_percent | vkr_mv_percent | vkr_lv_percent | pfe_kw | i0_percent | shift_mv_degree | shift_lv_degree | vector_group | tap_side | tap_neutral | tap_min | tap_max | tap_step_percent
63/25/38 MVA 110/20/10 kV | 63 | 25 | 38 | 110 | 20 | 10 | 10.4 | 10.4 | 10.4 | 0.28 | 0.32 | 0.35 | 35 | 0.89 | 0 | 0 | YN0yn0yn0 | hv | 0 | -10 | 10 | 1.2
63/25/38 MVA 110/10/10 kV | 63 | 25 | 38 | 110 | 10 | 10 | 10.4 | 10.4 | 10.4 | 0.28 | 0.32 | 0.35 | 35 | 0.89 | 0 | 0 | YN0yn0yn0 | hv | 0 | -10 | 10 | 1.2

## fuse_std_types
| fuse_type | i_rated_a | t_avg | t_min | t_total | x_avg | x_min | x_total
HV 100A | HV 100A | 100 | 0 | [10.0, 3.64, 0.854, 0.281, 0.1, 0.0531, 0.022, 0.01] | [10.0, 4.267, 1.21, 0.403, 0.1, 0.058, 0.022, 0.01] | 0 | [300.0, 350.0, 450.0, 550.0, 700.0, 850.0, 1200.0, 1752.0] | [600.0, 700.0, 900.0, 1150.0, 1665.0, 2000.0, 3000.0, 4313.0]
HV 10A | HV 10A | 10 | 0 | [10.0, 1675.0, 0.344, 0.156, 0.1, 0.0417, 0.0171, 0.01] | [10.0, 1.3, 0.3, 0.155, 0.1, 0.0555, 0.023, 0.01] | 0 | [30.0, 32.0, 35.0, 37.0, 39.0, 50.0, 70.0, 88.0] | [60.0, 70.0, 80.0, 87.0, 94.0, 110.0, 150.0, 216.0]
HV 125A | HV 125A | 125 | 0 | [10.0, 1.82, 0.344, 0.1, 0.0467, 0.0269, 0.01] | [10.0, 2.478, 0.426, 0.1, 0.0427, 0.0211, 0.01] | 0 | [375.0, 500.0, 700.0, 925.0, 1200.0, 1500.0, 2341.0] | [750.0, 1000.0, 1500.0, 2200.0, 3000.0, 4000.0, 5765.0]
HV 160A | HV 160A | 160 | 0 | [10.0, 4.15, 1.03, 0.198, 0.1, 0.051, 0.0172, 0.01] | [10.0, 2.3, 0.734, 0.274, 0.1, 0.046, 0.0177, 0.01] | 0 | [480.0, 550.0, 700.0, 1000.0, 1260.0, 1600.0, 2500.0, 3227.0] | [960.0, 1300.0, 1700.0, 2200.0, 2996.0, 4000.0, 6000.0, 7946.0]
HV 16A | HV 16A | 16 | 0 | [10.0, 0.352, 0.164, 0.1, 0.0649, 0.0342, 0.01] | [10.0, 2.34, 0.722, 0.181, 0.1, 0.055, 0.0296, 0.01] | 0 | [48.0, 60.0, 65.0, 71.0, 80.0, 100.0, 162.0] | [96.0, 110.0, 125.0, 150.0, 168.0, 200.0, 250.0, 398.0]
HV 200A | HV 200A | 200 | 0 | [10.0, 4.267, 1.21, 0.403, 0.1, 0.058, 0.022, 0.01] | [10.0, 3.73, 1.654, 0.328, 0.1, 0.0531, 0.019, 0.01] | 0 | [600.0, 700.0, 900.0, 1150.0, 1665.0, 2000.0, 3000.0, 4313.0] | [1200.0, 1500.0, 1800.0, 2700.0, 3960.0, 5000.0, 7500.0, 10620.0]
HV 20A | HV 20A | 20 | 0 | [10.0, 1.3, 0.3, 0.155, 0.1, 0.0555, 0.023, 0.01] | [10.0, 1.3, 0.161, 0.1, 0.0611, 0.0399, 0.0141, 0.01] | 0 | [60.0, 70.0, 80.0, 87.0, 94.0, 110.0, 150.0, 216.0] | [120.0, 150.0, 200.0, 223.0, 260.0, 300.0, 450.0, 532.0]
HV 25A | HV 25A | 25 | 0 | [10.0, 2.512, 0.833, 0.299, 0.1, 0.0372, 0.0223, 0.01] | [10.0, 3.125, 0.597, 0.198, 0.1, 0.0378, 0.022, 0.01] | 0 | [75.0, 82.0, 90.0, 100.0, 124.0, 170.0, 200.0, 289.0] | [150.0, 170.0, 210.0, 250.0, 294.0, 400.0, 500.0, 711.0]
HV 31.5A | HV 31.5A | 31.5 | 0 | [10.0, 2.34, 0.722, 0.181, 0.1, 0.055, 0.0296, 0.01] | [10.0, 2.84, 0.368, 0.164, 0.1, 0.0621, 0.0378, 0.0195, 0.01] | 0 | [95.0, 110.0, 125.0, 150.0, 165.0, 200.0, 250.0, 390.0] | [189.0, 220.0, 300.0, 350.0, 393.0, 450.0, 530.0, 700.0, 960.0]
HV 40A | HV 40A | 40 | 0 | [10.0, 1.3, 0.161, 0.1, 0.0611, 0.0399, 0.0141, 0.01] | [10.0, 2.05, 0.369, 0.198, 0.1, 0.051, 0.0298, 0.01] | 0 | [120.0, 150.0, 200.0, 223.0, 260.0, 300.0, 450.0, 532.0] | [240.0, 300.0, 400.0, 450.0, 530.0, 650.0, 800.0, 1311.0]
HV 50A | HV 50A | 50 | 0 | [10.0, 3.215, 0.597, 0.198, 0.1, 0.0378, 0.022, 0.01] | [10.0, 3.64, 0.854, 0.281, 0.1, 0.0531, 0.022, 0.01] | 0 | [150.0, 170.0, 210.0, 250.0, 294.0, 400.0, 500.0, 711.0] | [300.0, 350.0, 450.0, 550.0, 700.0, 850.0, 1200.0, 1752.0]
HV 6.3A | HV 6.3A | 6.3 | 0 | [10.0, 1.39, 0.344, 0.168, 0.1, 0.056, 0.0263, 0.01] | [10.0, 1.711, 0.516, 0.198, 0.1, 0.0634, 0.0303, 0.01] | 0 | [19.0, 19.5, 20.4, 20.8, 22.0, 25.0, 32.0, 48.0] | [38.0, 40.0, 43.0, 48.0, 53.0, 60.0, 75.0, 118.0]
HV 63A | HV 63A | 63 | 0 | [10.0, 2.84, 0.368, 0.164, 0.1, 0.0621, 0.0378, 0.0195, 0.01] | [10.0, 1.82, 0.344, 0.1, 0.0467, 0.0269, 0.01] | 0 | [189.0, 220.0, 300.0, 350.0, 393.0, 450.0, 530.0, 700.0, 961.0] | [378.0, 500.0, 700.0, 934.0, 1200.0, 1500.0, 2366.0]
HV 80A | HV 80A | 80 | 0 | [10.0, 2.05, 0.369, 0.198, 0.1, 0.051, 0.0298, 0.01] | [10.0, 4.15, 1.03, 0.198, 0.1, 0.051, 0.0172, 0.01] | 0 | [240.0, 300.0, 400.0, 450.0, 530.0, 650.0, 800.0, 1311.0] | [480.0, 550.0, 700.0, 1000.0, 1260.0, 1600.0, 2500.0, 3227.0]
Siemens NH-1-100 | Siemens NH-1-100 | 100 | [5400.0, 2000.0, 400.0, 20.0, 1.0, 0.2, 0.012, 0.004] | 0 | 0 | [150.0, 190.0, 250.0, 430.0, 900.0, 1250.0, 2700.0, 3600.0] | 0 | 0
Siemens NH-1-125 | Siemens NH-1-125 | 125 | [4800.0, 120.0, 7.0, 0.1, 0.004] | 0 | 0 | [180.0, 400.0, 740.0, 2000.0, 4250.0] | 0 | 0
Siemens NH-1-16 | Siemens NH-1-16 | 16 | [4000.0, 400.0, 2.0, 0.1, 0.04, 0.01] | 0 | 0 | [26.0, 35.0, 75.0, 150.0, 200.0, 300.0] | 0 | 0
Siemens NH-1-160 | Siemens NH-1-160 | 160 | [4800.0, 120.0, 7.0, 0.1, 0.004] | 0 | 0 | [210.0, 500.0, 900.0, 2300.0, 5000.0] | 0 | 0
Siemens NH-1-25 | Siemens NH-1-25 | 25 | [4000.0, 1000.0, 10.0, 0.2, 0.02, 0.01] | 0 | 0 | [40.0, 50.0, 100.0, 210.0, 400.0, 500.0] | 0 | 0
Siemens NH-1-50 | Siemens NH-1-50 | 50 | [4000.0, 40.0, 4.0, 1.0, 0.02, 0.01] | 0 | 0 | [86.0, 200.0, 300.0, 400.0, 1000.0, 1280.0] | 0 | 0
Siemens NH-1-63 | Siemens NH-1-63 | 63 | [4000.0, 100.0, 10.0, 2.0, 0.04, 0.01] | 0 | 0 | [100.0, 200.0, 300.0, 400.0, 1000.0, 1500.0] | 0 | 0
Siemens NH-1-80 | Siemens NH-1-80 | 80 | [4800.0, 120.0, 7.0, 0.1, 0.01] | 0 | 0 | [150.58, 250.0, 450.0, 1150.0, 2470.0] | 0 | 0
Siemens NH-2-1000 | Siemens NH-2-1000 | 1000 | [4800.0, 120.0, 7.0, 0.1, 0.004] | 0 | 0 | [1900.0, 3500.0, 8400.0, 24000.0, 52000.0] | 0 | 0
Siemens NH-2-200 | Siemens NH-2-200 | 200 | [4800.0, 120.0, 7.0, 0.1, 0.004] | 0 | 0 | [280.0, 650.0, 1200.0, 3000.0, 7000.0] | 0 | 0
Siemens NH-2-224 | Siemens NH-2-224 | 224 | [4800.0, 120.0, 7.0, 0.2, 0.04, 0.004] | 0 | 0 | [400.0, 750.0, 1453.0, 3025.0, 4315.0, 7600.0] | 0 | 0
Siemens NH-2-250 | Siemens NH-2-250 | 250 | [4800.0, 120.0, 7.0, 0.1, 0.004] | 0 | 0 | [450.0, 800.0, 1650.0, 4000.0, 8500.0] | 0 | 0
Siemens NH-2-315 | Siemens NH-2-315 | 315 | [4800.0, 120.0, 7.0, 0.1, 0.004] | 0 | 0 | [550.0, 920.0, 1900.0, 5000.0, 11000.0] | 0 | 0
Siemens NH-2-355 | Siemens NH-2-355 | 355 | [4800.0, 120.0, 6.0, 0.1, 0.004] | 0 | 0 | [650.0, 1116.27, 2350.0, 5840.0, 12790.0] | 0 | 0
Siemens NH-2-400 | Siemens NH-2-400 | 400 | [4800.0, 120.0, 7.0, 0.1, 0.004] | 0 | 0 | [720.0, 1350.0, 2800.0, 6500.0, 15000.0] | 0 | 0
Siemens NH-2-425 | Siemens NH-2-425 | 425 | [4800.0, 120.0, 7.0, 0.1, 0.004] | 0 | 0 | [850.0, 1500.0, 3050.0, 7500.0, 16500.0] | 0 | 0
Siemens NH-2-630 | Siemens NH-2-630 | 630 | [4800.0, 120.0, 7.0, 0.1, 0.004] | 0 | 0 | [1200.0, 2000.0, 4800.0, 12000.0, 26000.0] | 0 | 0

## res_bus
| vm_pu | va_degree | p_mw | q_mvar
0 | 0.99072 | -0.17752 | 0.0088949 | 0.0022293
1 | 0.99333 | -0.12737 | 0.010764 | 0.0026977
2 | 0.98789 | -0.23245 | 0 | 0
3 | 0.99708 | -0.055535 | 0.014003 | 0.0035096
4 | 0.9878 | -0.23409 | 0.0058855 | 0.001475
5 | 0.98708 | -0.24803 | 0 | 0
6 | 0.99803 | -0.037543 | 0 | 0
7 | 0.98775 | -0.2351 | 0 | 0
8 | 0.98765 | -0.23699 | 0 | 0
9 | 0.99797 | -0.038642 | 0 | 0
10 | 0.99784 | -0.041173 | 0.0083586 | 0.0020949
11 | 0.99815 | -0.035431 | 0 | 0
12 | 0.99831 | -0.032354 | 0 | 0
13 | 0.99782 | -0.041886 | 0.017632 | 0.0044191
14 | 0.98682 | -0.25319 | 0 | 0
15 | 0.98596 | -0.26986 | 0.0066129 | 0.0016573
16 | 0.99929 | -0.013624 | 0 | 0
17 | 0.99825 | -0.033653 | 0.021815 | 0.0054673
18 | 0.99949 | -0.0098448 | 0.0044328 | 0.001111
19 | 0.99903 | -0.018342 | 0 | 0
20 | 0.98686 | -0.25246 | 0.0037353 | 0.00093616
21 | 1 | 0 | -0.30653 | -0.077189
22 | 0.99707 | -0.056262 | 0.020433 | 0.0051211
23 | 0.99677 | -0.062084 | 0 | 0
24 | 0.9965 | -0.067316 | 0 | 0
25 | 0.99679 | -0.061662 | 0.02155 | 0.0054009
26 | 0.98753 | -0.23932 | 0.0082349 | 0.0020639
27 | 0.98549 | -0.27901 | 0.027881 | 0.0069877
28 | 0.99708 | -0.056111 | 0.021403 | 0.0053641
29 | 0.98638 | -0.26166 | 0.0036736 | 0.00092068
30 | 0.98466 | -0.29519 | 0.032183 | 0.0080659
31 | 0.98545 | -0.27975 | 0.015231 | 0.0038173
32 | 0.99586 | -0.079719 | 0.011594 | 0.0029056
33 | 0.99621 | -0.07285 | 0.0041473 | 0.0010394
34 | 0.99683 | -0.060886 | 0.0043622 | 0.0010933
35 | 0.99623 | -0.072432 | 0.0053019 | 0.0013288
36 | 0.99615 | -0.073984 | 0.0061997 | 0.0015538
37 | 0.98752 | -0.2396 | 0.0026419 | 0.00066212
38 | 0.99626 | -0.071939 | 0.01366 | 0.0034236
39 | 0.99636 | -0.070009 | 0.0022243 | 0.00055746
40 | 0.99998 | 149.9956 | 0 | 0

## res_line
| p_from_mw | q_from_mvar | p_to_mw | q_to_mvar | pl_mw | ql_mvar | i_from_ka | i_to_ka | i_ka | vm_from_pu | va_from_degree | vm_to_pu | va_to_degree | loading_percent
0 | -0.11547 | -0.029131 | 0.11575 | 0.029309 | 0.00027798 | 0.00017759 | 0.1735 | 0.1735 | 0.1735 | 0.99072 | -0.17752 | 0.99333 | -0.12737 | 47.6649
1 | 0.10658 | 0.026902 | -0.1063 | -0.026723 | 0.00027964 | 0.0001786 | 0.16014 | 0.16014 | 0.16014 | 0.99072 | -0.17752 | 0.98789 | -0.23245 | 43.9947
2 | -0.12651 | -0.032006 | 0.12695 | 0.032286 | 0.00043775 | 0.00027974 | 0.18962 | 0.18962 | 0.18962 | 0.99333 | -0.12737 | 0.99708 | -0.055535 | 52.0946
3 | 0.016766 | 0.0042031 | -0.016765 | -0.0042024 | 1.3031e-06 | 7.6424e-07 | 0.025255 | 0.025255 | 0.025255 | 0.98789 | -0.23245 | 0.9878 | -0.23409 | 6.9382
4 | 0.089531 | 0.02252 | -0.089464 | -0.022477 | 6.6576e-05 | 4.2484e-05 | 0.13489 | 0.13489 | 0.13489 | 0.98789 | -0.23245 | 0.98708 | -0.24803 | 37.0565
5 | -0.14095 | -0.035796 | 0.14108 | 0.035874 | 0.00012217 | 7.809e-05 | 0.21052 | 0.21052 | 0.21052 | 0.99708 | -0.055535 | 0.99803 | -0.037543 | 57.8358
6 | 0.01088 | 0.0027273 | -0.010879 | -0.002727 | 5.2462e-07 | 2.6909e-07 | 0.016389 | 0.016389 | 0.016389 | 0.9878 | -0.23409 | 0.98775 | -0.2351 | 4.5025
7 | 0.054922 | 0.013802 | -0.05491 | -0.013795 | 1.1613e-05 | 7.3747e-06 | 0.082808 | 0.082808 | 0.082808 | 0.98708 | -0.24803 | 0.98686 | -0.25246 | 22.7493
8 | 0.034542 | 0.0086751 | -0.034534 | -0.0086698 | 8.4975e-06 | 5.3316e-06 | 0.052078 | 0.052078 | 0.052078 | 0.98708 | -0.24803 | 0.98682 | -0.25319 | 14.3072
9 | -0.14944 | -0.037969 | 0.14957 | 0.038057 | 0.00013828 | 8.8112e-05 | 0.22299 | 0.22299 | 0.22299 | 0.99803 | -0.037543 | 0.99903 | -0.018342 | 30.6301
10 | 0.0083601 | 0.0020955 | -0.0083596 | -0.0020953 | 4.3796e-07 | 1.8207e-07 | 0.012465 | 0.012465 | 0.012465 | 0.99803 | -0.037543 | 0.99797 | -0.038642 | 3.4243
11 | 0.010879 | 0.002727 | -0.010878 | -0.0027265 | 9.8107e-07 | 5.0323e-07 | 0.016389 | 0.016389 | 0.016389 | 0.98775 | -0.2351 | 0.98765 | -0.23699 | 4.5025
12 | 0.010878 | 0.0027265 | -0.010877 | -0.0027259 | 1.2064e-06 | 6.1885e-07 | 0.016389 | 0.016389 | 0.016389 | 0.98765 | -0.23699 | 0.98753 | -0.23932 | 4.5025
13 | 0.0083596 | 0.0020953 | -0.0083586 | -0.0020949 | 1.0077e-06 | 4.1896e-07 | 0.012465 | 0.012465 | 0.012465 | 0.99797 | -0.038642 | 0.99784 | -0.041173 | 3.4244
14 | -0.017638 | -0.0044223 | 0.01764 | 0.0044238 | 2.5867e-06 | 1.525e-06 | 0.026294 | 0.026294 | 0.026294 | 0.99815 | -0.035431 | 0.99831 | -0.032354 | 7.2238
15 | 0.017638 | 0.0044223 | -0.017632 | -0.0044191 | 5.4241e-06 | 3.1981e-06 | 0.026294 | 0.026295 | 0.026295 | 0.99815 | -0.035431 | 0.99782 | -0.041886 | 7.2238
16 | 0.056514 | 0.014199 | -0.05645 | -0.014158 | 6.4408e-05 | 4.0905e-05 | 0.084248 | 0.084249 | 0.084249 | 0.99831 | -0.032354 | 0.99707 | -0.056262 | 23.1452
17 | -0.074155 | -0.018623 | 0.074221 | 0.018665 | 6.6335e-05 | 4.2265e-05 | 0.11054 | 0.11054 | 0.11054 | 0.99831 | -0.032354 | 0.99929 | -0.013624 | 30.3689
18 | 0.034534 | 0.0086698 | -0.034506 | -0.0086526 | 2.7433e-05 | 1.7213e-05 | 0.052078 | 0.052078 | 0.052078 | 0.98682 | -0.25319 | 0.98596 | -0.26986 | 14.3073
19 | 0.027893 | 0.0069952 | -0.027881 | -0.0069877 | 1.2159e-05 | 7.5486e-06 | 0.042098 | 0.042098 | 0.042098 | 0.98596 | -0.26986 | 0.98549 | -0.27901 | 11.5655
20 | 0.076416 | 0.019207 | -0.076343 | -0.019161 | 7.2998e-05 | 4.6522e-05 | 0.11381 | 0.11381 | 0.11381 | 0.99929 | -0.013624 | 0.99825 | -0.033653 | 31.266
21 | -0.15064 | -0.037872 | 0.15066 | 0.037889 | 2.7191e-05 | 1.7327e-05 | 0.22435 | 0.22435 | 0.22435 | 0.99929 | -0.013624 | 0.99949 | -0.0098448 | 30.8175
22 | 0.054528 | 0.013693 | -0.05447 | -0.013656 | 5.8361e-05 | 3.7044e-05 | 0.081291 | 0.081291 | 0.081291 | 0.99825 | -0.033653 | 0.99708 | -0.056111 | 22.3327
23 | -0.1551 | -0.039 | 0.15517 | 0.039047 | 7.2963e-05 | 4.6505e-05 | 0.23095 | 0.23095 | 0.23095 | 0.99949 | -0.0098448 | 1 | 0 | 31.724
24 | -0.14957 | -0.038057 | 0.14971 | 0.038142 | 0.00013236 | 8.4336e-05 | 0.22299 | 0.22299 | 0.22299 | 0.99903 | -0.018342 | 1 | 0 | 30.6301
25 | 0.051175 | 0.012859 | -0.051153 | -0.012845 | 2.2454e-05 | 1.4242e-05 | 0.077175 | 0.077175 | 0.077175 | 0.98686 | -0.25246 | 0.98638 | -0.26166 | 21.202
26 | 0.036016 | 0.0090369 | -0.036008 | -0.009032 | 7.9397e-06 | 4.9859e-06 | 0.053754 | 0.053754 | 0.053754 | 0.99707 | -0.056262 | 0.99683 | -0.060886 | 14.7676
27 | 0.011508 | 0.0028856 | -0.011505 | -0.0028841 | 2.869e-06 | 1.4984e-06 | 0.01718 | 0.01718 | 0.01718 | 0.99677 | -0.062084 | 0.9965 | -0.067316 | 4.7197
28 | -0.011508 | -0.0028856 | 0.011508 | 0.0028858 | 2.3137e-07 | 1.2083e-07 | 0.01718 | 0.01718 | 0.01718 | 0.99677 | -0.062084 | 0.99679 | -0.061662 | 4.7197
29 | 0.011505 | 0.0028841 | -0.011502 | -0.0028827 | 2.8041e-06 | 1.4646e-06 | 0.01718 | 0.01718 | 0.01718 | 0.9965 | -0.067316 | 0.99623 | -0.072432 | 4.7197
30 | -0.033058 | -0.0082867 | 0.033067 | 0.0082922 | 8.7446e-06 | 5.4717e-06 | 0.049349 | 0.049349 | 0.049349 | 0.99679 | -0.061662 | 0.99708 | -0.056111 | 13.5575
31 | 0.0026419 | 0.00066207 | -0.0026419 | -0.00066212 | 3.4874e-08 | -5.276e-08 | 0.0039808 | 0.0039809 | 0.0039809 | 0.98753 | -0.23932 | 0.98752 | -0.2396 | 1.0936
32 | 0.047479 | 0.011924 | -0.047438 | -0.011898 | 4.0949e-05 | 2.5936e-05 | 0.071634 | 0.071634 | 0.071634 | 0.98638 | -0.26166 | 0.98545 | -0.27975 | 19.6796
33 | -0.032183 | -0.0080659 | 0.032207 | 0.0080807 | 2.3679e-05 | 1.4815e-05 | 0.048635 | 0.048635 | 0.048635 | 0.98466 | -0.29519 | 0.98545 | -0.27975 | 13.3613
34 | -0.011594 | -0.0029056 | 0.011597 | 0.0029076 | 3.7947e-06 | 1.9897e-06 | 0.017323 | 0.017323 | 0.017323 | 0.99586 | -0.079719 | 0.99621 | -0.07285 | 4.7591
35 | -0.015745 | -0.003947 | 0.015745 | 0.0039474 | 6.8369e-07 | 3.9464e-07 | 0.023518 | 0.023518 | 0.023518 | 0.99621 | -0.07285 | 0.99626 | -0.071939 | 6.4609
36 | 0.031646 | 0.0079387 | -0.031632 | -0.0079301 | 1.3758e-05 | 8.5907e-06 | 0.047242 | 0.047242 | 0.047242 | 0.99683 | -0.060886 | 0.99636 | -0.070009 | 12.9787
37 | 0.0062001 | 0.0015539 | -0.0061997 | -0.0015538 | 4.5824e-07 | 1.0776e-07 | 0.0092607 | 0.0092608 | 0.0092608 | 0.99623 | -0.072432 | 0.99615 | -0.073984 | 2.5442
38 | -0.029405 | -0.007371 | 0.029408 | 0.0073727 | 2.7035e-06 | 1.6816e-06 | 0.043921 | 0.043921 | 0.043921 | 0.99626 | -0.071939 | 0.99636 | -0.070009 | 12.0661

## res_trafo
| p_hv_mw | q_hv_mvar | p_lv_mw | q_lv_mvar | pl_mw | ql_mvar | i_hv_ka | i_lv_ka | vm_hv_pu | va_hv_degree | vm_lv_pu | va_lv_degree | loading_percent
0 | -1.2729e-15 | -1.3162e-15 | 0.00165 | 1.2699e-07 | 0.00165 | 1.2699e-07 | 5.2857e-17 | 0.0023815 | 0.99998 | 149.9956 | 1 | 0 | 0.2619

## res_ext_grid
| p_mw | q_mvar
0 | 0.32995 | 0.08306

## res_load
| p_mw | q_mvar
0 | 0.0088949 | 0.0022293
1 | 0.010764 | 0.0026977
2 | 0.014003 | 0.0035096
3 | 0.0058855 | 0.001475
4 | 0.0083586 | 0.0020949
5 | 0.017632 | 0.0044191
6 | 0.0066129 | 0.0016573
7 | 0.021815 | 0.0054673
8 | 0.0044328 | 0.001111
9 | 0.0037353 | 0.00093616
10 | 0.023426 | 0.0058711
11 | 0.020433 | 0.0051211
12 | 0.02155 | 0.0054009
13 | 0.0082349 | 0.0020639
14 | 0.027881 | 0.0069877
15 | 0.021403 | 0.0053641
16 | 0.0036736 | 0.00092068
17 | 0.032183 | 0.0080659
18 | 0.015231 | 0.0038173
19 | 0.011594 | 0.0029056
20 | 0.0041473 | 0.0010394
21 | 0.0043622 | 0.0010933
22 | 0.0053019 | 0.0013288
23 | 0.0061997 | 0.0015538
24 | 0.0026419 | 0.00066212
25 | 0.01366 | 0.0034236
26 | 0.0022243 | 0.00055746

## dtypes
| element | column | dtype
0 | bus | name | object
1 | bus | vn_kv | float64
2 | bus | type | object
3 | bus | zone | object
4 | bus | in_service | bool
5 | load | name | object
6 | load | bus | uint32
7 | load | p_mw | float64
8 | load | q_mvar | float64
9 | load | const_z_percent | float64
10 | load | const_i_percent | float64
11 | load | sn_mva | float64
12 | load | scaling | float64
13 | load | in_service | bool
14 | load | type | object
15 | ext_grid | name | object
16 | ext_grid | bus | uint32
17 | ext_grid | vm_pu | float64
18 | ext_grid | va_degree | float64
19 | ext_grid | slack_weight | float64
20 | ext_grid | in_service | bool
21 | line | name | object
22 | line | std_type | object
23 | line | from_bus | uint32
24 | line | to_bus | uint32
25 | line | length_km | float64
26 | line | r_ohm_per_km | float64
27 | line | x_ohm_per_km | float64
28 | line | c_nf_per_km | float64
29 | line | g_us_per_km | float64
30 | line | max_i_ka | float64
31 | line | df | float64
32 | line | parallel | uint32
33 | line | type | object
34 | line | in_service | bool
35 | trafo | name | object
36 | trafo | std_type | object
37 | trafo | hv_bus | uint32
38 | trafo | lv_bus | uint32
39 | trafo | sn_mva | float64
40 | trafo | vn_hv_kv | float64
41 | trafo | vn_lv_kv | float64
42 | trafo | vk_percent | float64
43 | trafo | vkr_percent | float64
44 | trafo | pfe_kw | float64
45 | trafo | i0_percent | float64
46 | trafo | shift_degree | float64
47 | trafo | tap_side | object
48 | trafo | tap_neutral | int32
49 | trafo | tap_min | int32
50 | trafo | tap_max | int32
51 | trafo | tap_step_percent | float64
52 | trafo | tap_step_degree | float64
53 | trafo | tap_pos | int32
54 | trafo | tap_phase_shifter | bool
55 | trafo | parallel | uint32
56 | trafo | df | float64
57 | trafo | in_service | bool
58 | line_geodata | coords | object
59 | bus_geodata | x | float64
60 | bus_geodata | y | float64
61 | bus_geodata | coords | object
62 | res_bus | vm_pu | float64
63 | res_bus | va_degree | float64
64 | res_bus | p_mw | float64
65 | res_bus | q_mvar | float64
66 | res_line | p_from_mw | float64
67 | res_line | q_from_mvar | float64
68 | res_line | p_to_mw | float64
69 | res_line | q_to_mvar | float64
70 | res_line | pl_mw | float64
71 | res_line | ql_mvar | float64
72 | res_line | i_from_ka | float64
73 | res_line | i_to_ka | float64
74 | res_line | i_ka | float64
75 | res_line | vm_from_pu | float64
76 | res_line | va_from_degree | float64
77 | res_line | vm_to_pu | float64
78 | res_line | va_to_degree | float64
79 | res_line | loading_percent | float64
80 | res_trafo | p_hv_mw | float64
81 | res_trafo | q_hv_mvar | float64
82 | res_trafo | p_lv_mw | float64
83 | res_trafo | q_lv_mvar | float64
84 | res_trafo | pl_mw | float64
85 | res_trafo | ql_mvar | float64
86 | res_trafo | i_hv_ka | float64
87 | res_trafo | i_lv_ka | float64
88 | res_trafo | vm_hv_pu | float64
89 | res_trafo | va_hv_degree | float64
90 | res_trafo | vm_lv_pu | float64
91 | res_trafo | va_lv_degree | float64
92 | res_trafo | loading_percent | float64
93 | res_ext_grid | p_mw | float64
94 | res_ext_grid | q_mvar | float64
95 | res_load | p_mw | float64
96 | res_load | q_mvar | float64

## parameters
| version | format_version | converged | OPF_converged | name | f_hz | sn_mva
0 | 2.14.6 | 2.14.0 | TRUE | FALSE |  | 50 | 1