## bus
| name | vn_kv | type | zone | in_service
0 | bus_LV_261-932_0_6_node_0 | 0.4 | n |  | TRUE
1 | bus_LV_261-932_0_6_node_1 | 0.4 | n |  | TRUE
2 | bus_LV_261-932_0_6_node_3 | 0.4 | n |  | TRUE
3 | bus_LV_261-932_0_6_node_13 | 0.4 | n |  | TRUE
4 | bus_LV_261-932_0_6_node_4 | 0.4 | n |  | TRUE
5 | bus_LV_261-932_0_6_node_14 | 0.4 | n |  | TRUE
6 | bus_LV_261-932_0_6_node_21 | 0.4 | n |  | TRUE
7 | bus_LV_261-932_0_6_node_7 | 0.4 | n |  | TRUE
8 | bus_LV_261-932_0_6_node_45 | 0.4 | n |  | TRUE
9 | bus_LV_261-932_0_6_node_8 | 0.4 | n |  | TRUE
10 | bus_LV_261-932_0_6_node_15 | 0.4 | n |  | TRUE
11 | bus_LV_261-932_0_6_node_10 | 0.4 | n |  | TRUE
12 | bus_LV_261-932_0_6_node_20 | 0.4 | n |  | TRUE
13 | bus_LV_261-932_0_6_node_33 | 0.4 | n |  | TRUE
14 | bus_LV_261-932_0_6_node_11 | 0.4 | n |  | TRUE
15 | bus_LV_261-932_0_6_node_19 | 0.4 | n |  | TRUE
16 | bus_LV_261-932_0_6_node_39 | 0.4 | n |  | TRUE
17 | bus_LV_261-932_0_6_node_34 | 0.4 | n |  | TRUE
18 | bus_LV_261-932_0_6_node_24 | 0.4 | n |  | TRUE
19 | bus_LV_261-932_0_6_node_50 | 0.4 | n |  | TRUE
20 | bus_LV_261-932_0_6_node_16 | 0.4 | n |  | TRUE
21 | bus_LV_261-932_0_6_node_18 | 0.4 | n |  | TRUE
22 | bus_LV_261-932_0_6_node_38 | 0.4 | n |  | TRUE
23 | bus_LV_261-932_0_6_node_44 | 0.4 | n |  | TRUE
24 | bus_LV_261-932_0_6_node_43 | 0.4 | n |  | TRUE
25 | bus_LV_261-932_0_6_node_40 | 0.4 | n |  | TRUE
26 | bus_LV_261-932_0_6_node_35 | 0.4 | n |  | TRUE
27 | bus_LV_261-932_0_6_node_22 | 0.4 | n |  | TRUE
28 | bus_LV_261-932_0_6_node_49 | 0.4 | n |  | TRUE
29 | bus_LV_261-932_0_6_node_36 | 0.4 | n |  | TRUE
30 | bus_LV_261-932_0_6_node_37 | 0.4 | n |  | TRUE
31 | bus_LV_261-932_0_6_node_31 | 0.4 | n |  | TRUE
32 | bus_LV_261-932_0_6_node_48 | 0.4 | n |  | TRUE
33 | bus_LV_261-932_0_6_node_29 | 0.4 | n |  | TRUE
34 | bus_LV_261-932_0_6_node_41 | 0.4 | n |  | TRUE
35 | bus_LV_261-932_0_6_node_42 | 0.4 | n |  | TRUE
36 | bus_LV_261-932_0_6_node_23 | 0.4 | n |  | TRUE
37 | bus_LV_261-932_0_6_node_32 | 0.4 | n |  | TRUE
38 | bus_LV_261-932_0_6_node_47 | 0.4 | n |  | TRUE
39 | bus_LV_261-932_0_6_node_25 | 0.4 | n |  | TRUE
40 | bus_LV_261-932_0_6_node_26 | 0.4 | n |  | TRUE
41 | bus_LV_261-932_0_6_node_30 | 0.4 | n |  | TRUE
42 | bus_LV_261-932_0_6_node_28 | 0.4 | n |  | TRUE
43 | bus_LV_261-932_0_6_node_27 | 0.4 | n |  | TRUE
44 | bus_LV_261-932_0_6_node_46 | 0.4 | n |  | TRUE
45 | bus_MV_553_0_node_60 | 20 | n |  | TRUE

## load
| name | bus | p_mw | q_mvar | const_z_percent | const_i_percent | sn_mva | scaling | in_service | type
0 | LV_261-932_0_6_load_0 | 0 | 0.035565 | 0.0089135 | 0 | 0 |  | 1 | TRUE | wye
1 | LV_261-932_0_6_load_1 | 1 | 0.025477 | 0.0063852 | 0 | 0 |  | 1 | TRUE | wye
2 | LV_261-932_0_6_load_3 | 2 | 0.018284 | 0.0045824 | 0 | 0 |  | 1 | TRUE | wye
3 | LV_261-932_0_6_load_21 | 6 | 0.02877 | 0.0072105 | 0 | 0 |  | 1 | TRUE | wye
4 | LV_261-932_0_6_load_45 | 8 | 0.014906 | 0.0037359 | 0 | 0 |  | 1 | TRUE | wye
5 | LV_261-932_0_6_load_33 | 13 | 0.0069331 | 0.0017376 | 0 | 0 |  | 1 | TRUE | wye
6 | LV_261-932_0_6_load_39 | 16 | 0.026887 | 0.0067386 | 0 | 0 |  | 1 | TRUE | wye
7 | LV_261-932_0_6_load_34 | 17 | 0.016559 | 0.0041501 | 0 | 0 |  | 1 | TRUE | wye
8 | LV_261-932_0_6_load_24 | 18 | 0.019998 | 0.0050119 | 0 | 0 |  | 1 | TRUE | wye
9 | LV_261-932_0_6_load_50 | 19 | 0.0064258 | 0.0016105 | 0 | 0 |  | 1 | TRUE | wye
10 | LV_261-932_0_6_load_38 | 22 | 0.022868 | 0.0057312 | 0 | 0 |  | 1 | TRUE | wye
11 | LV_261-932_0_6_load_44 | 23 | 0.01749 | 0.0043833 | 0 | 0 |  | 1 | TRUE | wye
12 | LV_261-932_0_6_load_43 | 24 | 0.021339 | 0.0053481 | 0 | 0 |  | 1 | TRUE | wye
13 | LV_261-932_0_6_load_40 | 25 | 0.025475 | 0.0063847 | 0 | 0 |  | 1 | TRUE | wye
14 | LV_261-932_0_6_load_35 | 26 | 0.010784 | 0.0027026 | 0 | 0 |  | 1 | TRUE | wye
15 | LV_261-932_0_6_load_22 | 27 | 0.033561 | 0.0084113 | 0 | 0 |  | 1 | TRUE | wye
16 | LV_261-932_0_6_load_49 | 28 | 0.022781 | 0.0057093 | 0 | 0 |  | 1 | TRUE | wye
17 | LV_261-932_0_6_load_36 | 29 | 0.020921 | 0.0052433 | 0 | 0 |  | 1 | TRUE | wye
18 | LV_261-932_0_6_load_37 | 30 | 0.020871 | 0.0052308 | 0 | 0 |  | 1 | TRUE | wye
19 | LV_261-932_0_6_load_48 | 32 | 0.017395 | 0.0043595 | 0 | 0 |  | 1 | TRUE | wye
20 | LV_261-932_0_6_load_41 | 34 | 0.014618 | 0.0036637 | 0 | 0 |  | 1 | TRUE | wye
21 | LV_261-932_0_6_load_42 | 35 | 0.025908 | 0.0064932 | 0 | 0 |  | 1 | TRUE | wye
22 | LV_261-932_0_6_load_23 | 36 | 0.011532 | 0.0028901 | 0 | 0 |  | 1 | TRUE | wye
23 | LV_261-932_0_6_load_32 | 37 | 0.017501 | 0.0043861 | 0 | 0 |  | 1 | TRUE | wye
24 | LV_261-932_0_6_load_47 | 38 | 0.024109 | 0.0060423 | 0 | 0 |  | 1 | TRUE | wye
25 | LV_261-932_0_6_load_25 | 39 | 0.011674 | 0.0029258 | 0 | 0 |  | 1 | TRUE | wye
26 | LV_261-932_0_6_load_26 | 40 | 0.01357 | 0.003401 | 0 | 0 |  | 1 | TRUE | wye
27 | LV_261-932_0_6_load_30 | 41 | 0.0056991 | 0.0014283 | 0 | 0 |  | 1 | TRUE | wye
28 | LV_261-932_0_6_load_28 | 42 | 0.018108 | 0.0045382 | 0 | 0 |  | 1 | TRUE | wye
29 | LV_261-932_0_6_load_27 | 43 | 0.013717 | 0.0034379 | 0 | 0 |  | 1 | TRUE | wye
30 | LV_261-932_0_6_load_46 | 44 | 0.01748 | 0.004381 | 0 | 0 |  | 1 | TRUE | wye

## ext_grid
| name | bus | vm_pu | va_degree | slack_weight | in_service
0 |  | 17 | 1 | 0 | 1 | TRUE

## line
| name | std_type | from_bus | to_bus | length_km | r_ohm_per_km | x_ohm_per_km | c_nf_per_km | g_us_per_km | max_i_ka | df | parallel | type | in_service
0 | LV_261-932_0_6_line_0 |  | 0 | 1 | 0.02406 | 0.125 | 0.08 | 261 | 0 | 0.364 | 1 | 1 | cs | TRUE
1 | LV_261-932_0_6_line_1 |  | 1 | 2 | 0.01732 | 0.125 | 0.08 | 261 | 0 | 0.364 | 1 | 1 | cs | TRUE
2 | LV_261-932_0_6_line_2 |  | 2 | 3 | 0.011579 | 0.125 | 0.08 | 261 | 0 | 0.364 | 1 | 1 | cs | TRUE
3 | LV_261-932_0_6_line_3 |  | 3 | 7 | 0.00185 | 0.125 | 0.08 | 261 | 0 | 0.364 | 1 | 1 | cs | TRUE
4 | LV_261-932_0_6_line_4 |  | 4 | 5 | 0.009301 | 0.125 | 0.08 | 261 | 0 | 0.364 | 1 | 1 | cs | TRUE
5 | LV_261-932_0_6_line_5 |  | 4 | 6 | 0.016795 | 0.125 | 0.08 | 261 | 0 | 0.364 | 1 | 1 | cs | TRUE
6 | LV_261-932_0_6_line_6 |  | 5 | 17 | 0.013265 | 0.125 | 0.08 | 261 | 0 | 0.364 | 1 | 3 | cs | TRUE
7 | LV_261-932_0_6_line_7 |  | 5 | 18 | 0.025515 | 0.125 | 0.08 | 261 | 0 | 0.364 | 1 | 3 | cs | TRUE
8 | LV_261-932_0_6_line_8 |  | 6 | 9 | 0.035378 | 0.125 | 0.08 | 261 | 0 | 0.364 | 1 | 1 | cs | TRUE
9 | LV_261-932_0_6_line_9 |  | 7 | 8 | 0.022871 | 0.125 | 0.08 | 261 | 0 | 0.364 | 1 | 1 | cs | TRUE
10 | LV_261-932_0_6_line_10 |  | 8 | 23 | 0.011566 | 0.125 | 0.08 | 261 | 0 | 0.364 | 1 | 1 | cs | TRUE
11 | LV_261-932_0_6_line_11 |  | 9 | 10 | 0.004136 | 0.125 | 0.08 | 261 | 0 | 0.364 | 1 | 1 | cs | TRUE
12 | LV_261-932_0_6_line_12 |  | 10 | 19 | 0.045743 | 0.125 | 0.08 | 261 | 0 | 0.364 | 1 | 1 | cs | TRUE
13 | LV_261-932_0_6_line_13 |  | 11 | 12 | 0.004436 | 0.125 | 0.08 | 261 | 0 | 0.364 | 1 | 1 | cs | TRUE
14 | LV_261-932_0_6_line_14 |  | 11 | 13 | 0.037131 | 0.125 | 0.08 | 261 | 0 | 0.364 | 1 | 1 | cs | TRUE
15 | LV_261-932_0_6_line_15 |  | 12 | 26 | 0.0257 | 0.125 | 0.08 | 261 | 0 | 0.364 | 1 | 3 | cs | TRUE
16 | LV_261-932_0_6_line_16 |  | 12 | 15 | 0.011742 | 0.125 | 0.08 | 261 | 0 | 0.364 | 1 | 3 | cs | TRUE
17 | LV_261-932_0_6_line_17 |  | 14 | 15 | 0.008556 | 0.125 | 0.08 | 261 | 0 | 0.364 | 1 | 3 | cs | TRUE
18 | LV_261-932_0_6_line_18 |  | 14 | 16 | 0.021083 | 0.125 | 0.08 | 261 | 0 | 0.364 | 1 | 3 | cs | TRUE
19 | LV_261-932_0_6_line_19 |  | 15 | 25 | 0.0037937 | 0.125 | 0.08 | 261 | 0 | 0.364 | 1 | 1 | cs | TRUE
20 | LV_261-932_0_6_line_20 |  | 16 | 20 | 0.023688 | 0.125 | 0.08 | 261 | 0 | 0.364 | 1 | 3 | cs | TRUE
21 | LV_261-932_0_6_line_21 |  | 17 | 26 | 0.016052 | 0.125 | 0.08 | 261 | 0 | 0.364 | 1 | 3 | cs | TRUE
22 | LV_261-932_0_6_line_22 |  | 18 | 36 | 0.025038 | 0.125 | 0.08 | 261 | 0 | 0.364 | 1 | 3 | cs | TRUE
23 | LV_261-932_0_6_line_23 |  | 20 | 21 | 0.0069578 | 0.125 | 0.08 | 261 | 0 | 0.364 | 1 | 2 | cs | TRUE
24 | LV_261-932_0_6_line_24 |  | 20 | 22 | 0.011291 | 0.125 | 0.08 | 261 | 0 | 0.364 | 1 | 1 | cs | TRUE
25 | LV_261-932_0_6_line_25 |  | 21 | 23 | 0.018653 | 0.125 | 0.08 | 261 | 0 | 0.364 | 1 | 1 | cs | TRUE
26 | LV_261-932_0_6_line_26 |  | 21 | 24 | 0.012376 | 0.125 | 0.08 | 261 | 0 | 0.364 | 1 | 1 | cs | TRUE
27 | LV_261-932_0_6_line_27 |  | 22 | 30 | 0.01642 | 0.125 | 0.08 | 261 | 0 | 0.364 | 1 | 1 | cs | TRUE
28 | LV_261-932_0_6_line_28 |  | 24 | 35 | 0.018532 | 0.125 | 0.08 | 261 | 0 | 0.364 | 1 | 1 | cs | TRUE
29 | LV_261-932_0_6_line_29 |  | 27 | 28 | 0.013867 | 0.125 | 0.08 | 261 | 0 | 0.364 | 1 | 1 | cs | TRUE
30 | LV_261-932_0_6_line_30 |  | 28 | 38 | 0.01388 | 0.125 | 0.08 | 261 | 0 | 0.364 | 1 | 1 | cs | TRUE
31 | LV_261-932_0_6_line_31 |  | 29 | 30 | 0.016346 | 0.125 | 0.08 | 261 | 0 | 0.364 | 1 | 1 | cs | TRUE
32 | LV_261-932_0_6_line_32 |  | 31 | 32 | 0.02744 | 0.125 | 0.08 | 261 | 0 | 0.364 | 1 | 1 | cs | TRUE
33 | LV_261-932_0_6_line_33 |  | 31 | 33 | 0.009412 | 0.125 | 0.08 | 261 | 0 | 0.364 | 1 | 1 | cs | TRUE
34 | LV_261-932_0_6_line_34 |  | 32 | 44 | 0.014068 | 0.125 | 0.08 | 261 | 0 | 0.364 | 1 | 1 | cs | TRUE
35 | LV_261-932_0_6_line_35 |  | 33 | 37 | 0.035466 | 0.125 | 0.08 | 261 | 0 | 0.364 | 1 | 1 | cs | TRUE
36 | LV_261-932_0_6_line_36 |  | 33 | 43 | 0.016213 | 0.125 | 0.08 | 261 | 0 | 0.364 | 1 | 1 | cs | TRUE
37 | LV_261-932_0_6_line_37 |  | 34 | 35 | 0.016383 | 0.125 | 0.08 | 261 | 0 | 0.364 | 1 | 1 | cs | TRUE
38 | LV_261-932_0_6_line_38 |  | 36 | 39 | 0.014166 | 0.125 | 0.08 | 261 | 0 | 0.364 | 1 | 3 | cs | TRUE
39 | LV_261-932_0_6_line_39 |  | 38 | 44 | 0.01408 | 0.125 | 0.08 | 261 | 0 | 0.364 | 1 | 1 | cs | TRUE
40 | LV_261-932_0_6_line_40 |  | 39 | 40 | 0.0014263 | 0.125 | 0.08 | 261 | 0 | 0.364 | 1 | 3 | cs | TRUE
41 | LV_261-932_0_6_line_41 |  | 40 | 41 | 0.010329 | 0.125 | 0.08 | 261 | 0 | 0.364 | 1 | 3 | cs | TRUE
42 | LV_261-932_0_6_line_42 |  | 41 | 42 | 0.006432 | 0.125 | 0.08 | 261 | 0 | 0.364 | 1 | 3 | cs | TRUE
43 | LV_261-932_0_6_line_43 |  | 42 | 43 | 0.013686 | 0.125 | 0.08 | 261 | 0 | 0.364 | 1 | 2 | cs | TRUE

## trafo
| name | std_type | hv_bus | lv_bus | sn_mva | vn_hv_kv | vn_lv_kv | vk_percent | vkr_percent | pfe_kw | i0_percent | shift_degree | tap_side | tap_neutral | tap_min | tap_max | tap_step_percent | tap_step_degree | tap_pos | tap_phase_shifter | parallel | df | in_service
0 | LV_261-932_0_6_trafo_34 | 0.63 MVA 20/0.4 kV | 45 | 17 | 0.63 | 20 | 0.4 | 6 | 1.206 | 1.65 | 0.2619 | 150 | hv | 0 | -2 | 2 | 2.5 | 0 | 0 | FALSE | 1 | 1 | TRUE

## line_geodata
| x0 | y0 | x1 | y1 | x2 | y2 | x3 | y3 | x4 | y4
0 | 2684085.8099 | 1246147.9188 | 2684098.2145 | 1246127.3024
1 | 2684098.2145 | 1246127.3024 | 2684107.1437 | 1246112.4621
2 | 2684113.1135 | 1246102.5402 | 2684107.1437 | 1246112.4621
3 | 2684113.1135 | 1246102.5402 | 2684114.1028 | 1246100.9753
4 | 2683967.1731 | 1246124.5443 | 2683969.3524 | 1246120.5722 | 2683971.648 | 1246116.3905
5 | 2683967.1731 | 1246124.5443 | 2683959.0906 | 1246139.2661
6 | 2683971.648 | 1246116.3905 | 2683978.0322 | 1246104.7626
7 | 2683971.648 | 1246116.3905 | 2683947.3569 | 1246108.582
8 | 2683943.7799 | 1246171.103 | 2683944.4973 | 1246168.9893 | 2683951.2901 | 1246153.4741 | 2683959.0906 | 1246139.2661
9 | 2684114.1028 | 1246100.9753 | 2684092.3977 | 1246093.7647
10 | 2684081.4215 | 1246090.1184 | 2684092.3977 | 1246093.7647
11 | 2683943.7799 | 1246171.103 | 2683942.8948 | 1246172.2468 | 2683941.4118 | 1246172.4037 | 2683940.2531 | 1246172.0649
12 | 2683940.2531 | 1246172.0649 | 2683924.3148 | 1246166.5019 | 2683922.1045 | 1246164.6582 | 2683897.5679 | 1246156.1076
13 | 2683997.8775 | 1246068.0486 | 2683998.3057 | 1246065.5529 | 2683998.2269 | 1246063.6503
14 | 2683998.2269 | 1246063.6503 | 2683996.502 | 1246062.2138 | 2683993.7832 | 1246061.0633 | 2683963.499 | 1246050.9326
15 | 2683997.8775 | 1246068.0486 | 2683997.1635 | 1246069.9177 | 2683985.7575 | 1246090.6921
16 | 2683997.8775 | 1246068.0486 | 2684003.6462 | 1246070.9658 | 2684008.3573 | 1246073.3454
17 | 2684014.5408 | 1246068.3181 | 2684012.9221 | 1246068.4509 | 2684011.5693 | 1246069.0099 | 2684010.0862 | 1246070.2342 | 2684008.3573 | 1246073.3454
18 | 2684014.5408 | 1246068.3181 | 2684016.2985 | 1246068.5098 | 2684034.6322 | 1246074.5881
19 | 2684008.3573 | 1246073.3454 | 2684006.5143 | 1246076.6613
20 | 2684057.1171 | 1246082.0425 | 2684034.6322 | 1246074.5881
21 | 2683985.7575 | 1246090.6921 | 2683978.0322 | 1246104.7626
22 | 2683923.5198 | 1246100.9194 | 2683947.3569 | 1246108.582
23 | 2684057.1171 | 1246082.0425 | 2684059.8016 | 1246082.9367 | 2684063.7195 | 1246084.2377
24 | 2684057.1171 | 1246082.0425 | 2684053.6658 | 1246092.7934
25 | 2684063.7195 | 1246084.2377 | 2684081.4215 | 1246090.1184
26 | 2684063.7195 | 1246084.2377 | 2684059.8608 | 1246095.9969
27 | 2684048.6469 | 1246108.4277 | 2684053.6658 | 1246092.7934
28 | 2684054.0829 | 1246113.6048 | 2684059.8608 | 1246095.9969
29 | 2683926.0533 | 1246111.3855 | 2683939.2602 | 1246115.6119
30 | 2683926.0533 | 1246111.3855 | 2683912.8339 | 1246107.1551
31 | 2684043.6508 | 1246123.991 | 2684048.6469 | 1246108.4277
32 | 2683859.8902 | 1246090.2126 | 2683886.0251 | 1246098.576
33 | 2683864.2544 | 1246081.8681 | 2683859.8902 | 1246090.2126
34 | 2683899.4242 | 1246102.8639 | 2683886.0251 | 1246098.576
35 | 2683864.2544 | 1246081.8681 | 2683866.9567 | 1246076.7026 | 2683880.505 | 1246050.3447
36 | 2683864.2544 | 1246081.8681 | 2683879.6897 | 1246086.8299
37 | 2684048.975 | 1246129.171 | 2684054.0829 | 1246113.6048
38 | 2683910.0334 | 1246096.5841 | 2683923.5198 | 1246100.9194
39 | 2683899.4242 | 1246102.8639 | 2683912.8339 | 1246107.1551
40 | 2683910.0334 | 1246096.5841 | 2683908.6755 | 1246096.1476
41 | 2683908.6755 | 1246096.1476 | 2683898.8422 | 1246092.9866
42 | 2683892.7188 | 1246091.0182 | 2683898.8422 | 1246092.9866
43 | 2683879.6897 | 1246086.8299 | 2683892.7188 | 1246091.0182

## bus_geodata
| x | y | coords
0 | 2684085.8099 | 1246147.9188
1 | 2684098.2145 | 1246127.3024
2 | 2684107.1437 | 1246112.4621
3 | 2684113.1135 | 1246102.5402
4 | 2683967.1731 | 1246124.5443
5 | 2683971.648 | 1246116.3905
6 | 2683959.0906 | 1246139.2661
7 | 2684114.1028 | 1246100.9753
8 | 2684092.3977 | 1246093.7647
9 | 2683943.7799 | 1246171.103
10 | 2683940.2531 | 1246172.0649
11 | 2683998.2269 | 1246063.6503
12 | 2683997.8775 | 1246068.0486
13 | 2683963.499 | 1246050.9326
14 | 2684014.5408 | 1246068.3181
15 | 2684008.3573 | 1246073.3454
16 | 2684034.6322 | 1246074.5881
17 | 2683978.0322 | 1246104.7626
18 | 2683947.3569 | 1246108.582
19 | 2683897.5679 | 1246156.1076
20 | 2684057.1171 | 1246082.0425
21 | 2684063.7195 | 1246084.2377
22 | 2684053.6658 | 1246092.7934
23 | 2684081.4215 | 1246090.1184
24 | 2684059.8608 | 1246095.9969
25 | 2684006.5143 | 1246076.6613
26 | 2683985.7575 | 1246090.6921
27 | 2683939.2602 | 1246115.6119
28 | 2683926.0533 | 1246111.3855
29 | 2684043.6508 | 1246123.991
30 | 2684048.6469 | 1246108.4277
31 | 2683859.8902 | 1246090.2126
32 | 2683886.0251 | 1246098.576
33 | 2683864.2544 | 1246081.8681
34 | 2684048.975 | 1246129.171
35 | 2684054.0829 | 1246113.6048
36 | 2683923.5198 | 1246100.9194
37 | 2683880.505 | 1246050.3447
38 | 2683912.8339 | 1246107.1551
39 | 2683910.0334 | 1246096.5841
40 | 2683908.6755 | 1246096.1476
41 | 2683898.8422 | 1246092.9866
42 | 2683892.7188 | 1246091.0182
43 | 2683879.6897 | 1246086.8299
44 | 2683899.4242 | 1246102.8639
45 | 2683971.648 | 1246116.3905

## line_std_types
| c_nf_per_km | r_ohm_per_km | x_ohm_per_km | max_i_ka | type | q_mm2 | alpha | voltage_rating
NAYY 4x50 SE | 210 | 0.642 | 0.083 | 0.142 | cs | 50 | 0.00403 | LV
NAYY 4x120 SE | 264 | 0.225 | 0.08 | 0.242 | cs | 120 | 0.00403 | LV
NAYY 4x150 SE | 261 | 0.208 | 0.08 | 0.27 | cs | 150 | 0.00403 | LV
NA2XS2Y 1x95 RM/25 12/20 kV | 216 | 0.313 | 0.132 | 0.252 | cs | 95 | 0.00403 | MV
NA2XS2Y 1x185 RM/25 12/20 kV | 273 | 0.161 | 0.117 | 0.362 | cs | 185 | 0.00403 | MV
NA2XS2Y 1x240 RM/25 12/20 kV | 304 | 0.122 | 0.112 | 0.421 | cs | 240 | 0.00403 | MV
NA2XS2Y 1x95 RM/25 6/10 kV | 315 | 0.313 | 0.123 | 0.249 | cs | 95 | 0.00403 | MV
NA2XS2Y 1x185 RM/25 6/10 kV | 406 | 0.161 | 0.11 | 0.358 | cs | 185 | 0.00403 | MV
NA2XS2Y 1x240 RM/25 6/10 kV | 456 | 0.122 | 0.105 | 0.416 | cs | 240 | 0.00403 | MV
NA2XS2Y 1x150 RM/25 12/20 kV | 250 | 0.206 | 0.116 | 0.319 | cs | 150 | 0.00403 | MV
NA2XS2Y 1x120 RM/25 12/20 kV | 230 | 0.253 | 0.119 | 0.283 | cs | 120 | 0.00403 | MV
NA2XS2Y 1x70 RM/25 12/20 kV | 190 | 0.443 | 0.132 | 0.22 | cs | 70 | 0.00403 | MV
NA2XS2Y 1x150 RM/25 6/10 kV | 360 | 0.206 | 0.11 | 0.315 | cs | 150 | 0.00403 | MV
NA2XS2Y 1x120 RM/25 6/10 kV | 340 | 0.253 | 0.113 | 0.28 | cs | 120 | 0.00403 | MV
NA2XS2Y 1x70 RM/25 6/10 kV | 280 | 0.443 | 0.123 | 0.217 | cs | 70 | 0.00403 | MV
N2XS(FL)2Y 1x120 RM/35 64/110 kV | 112 | 0.153 | 0.166 | 0.366 | cs | 120 | 0.00393 | HV
N2XS(FL)2Y 1x185 RM/35 64/110 kV | 125 | 0.099 | 0.156 | 0.457 | cs | 185 | 0.00393 | HV
N2XS(FL)2Y 1x240 RM/35 64/110 kV | 135 | 0.075 | 0.149 | 0.526 | cs | 240 | 0.00393 | HV
N2XS(FL)2Y 1x300 RM/35 64/110 kV | 144 | 0.06 | 0.144 | 0.588 | cs | 300 | 0.00393 | HV
15-AL1/3-ST1A 0.4 | 11 | 1.8769 | 0.35 | 0.105 | ol | 16 | 0.00403 | LV
24-AL1/4-ST1A 0.4 | 11.25 | 1.2012 | 0.335 | 0.14 | ol | 24 | 0.00403 | LV
48-AL1/8-ST1A 0.4 | 12.2 | 0.5939 | 0.3 | 0.21 | ol | 48 | 0.00403 | LV
94-AL1/15-ST1A 0.4 | 13.2 | 0.306 | 0.29 | 0.35 | ol | 94 | 0.00403 | LV
34-AL1/6-ST1A 10.0 | 9.7 | 0.8342 | 0.36 | 0.17 | ol | 34 | 0.00403 | MV
48-AL1/8-ST1A 10.0 | 10.1 | 0.5939 | 0.35 | 0.21 | ol | 48 | 0.00403 | MV
70-AL1/11-ST1A 10.0 | 10.4 | 0.4132 | 0.339 | 0.29 | ol | 70 | 0.00403 | MV
94-AL1/15-ST1A 10.0 | 10.75 | 0.306 | 0.33 | 0.35 | ol | 94 | 0.00403 | MV
122-AL1/20-ST1A 10.0 | 11.1 | 0.2376 | 0.323 | 0.41 | ol | 122 | 0.00403 | MV
149-AL1/24-ST1A 10.0 | 11.25 | 0.194 | 0.315 | 0.47 | ol | 149 | 0.00403 | MV
34-AL1/6-ST1A 20.0 | 9.15 | 0.8342 | 0.382 | 0.17 | ol | 34 | 0.00403 | MV
48-AL1/8-ST1A 20.0 | 9.5 | 0.5939 | 0.372 | 0.21 | ol | 48 | 0.00403 | MV
70-AL1/11-ST1A 20.0 | 9.7 | 0.4132 | 0.36 | 0.29 | ol | 70 | 0.00403 | MV
94-AL1/15-ST1A 20.0 | 10 | 0.306 | 0.35 | 0.35 | ol | 94 | 0.00403 | MV
122-AL1/20-ST1A 20.0 | 10.3 | 0.2376 | 0.344 | 0.41 | ol | 122 | 0.00403 | MV
149-AL1/24-ST1A 20.0 | 10.5 | 0.194 | 0.337 | 0.47 | ol | 149 | 0.00403 | MV
184-AL1/30-ST1A 20.0 | 10.75 | 0.1571 | 0.33 | 0.535 | ol | 184 | 0.00403 | MV
243-AL1/39-ST1A 20.0 | 11 | 0.1188 | 0.32 | 0.645 | ol | 243 | 0.00403 | MV
48-AL1/8-ST1A 110.0 | 8 | 0.5939 | 0.46 | 0.21 | ol | 48 | 0.00403 | HV
70-AL1/11-ST1A 110.0 | 8.4 | 0.4132 | 0.45 | 0.29 | ol | 70 | 0.00403 | HV
94-AL1/15-ST1A 110.0 | 8.65 | 0.306 | 0.44 | 0.35 | ol | 94 | 0.00403 | HV
122-AL1/20-ST1A 110.0 | 8.5 | 0.2376 | 0.43 | 0.41 | ol | 122 | 0.00403 | HV
149-AL1/24-ST1A 110.0 | 8.75 | 0.194 | 0.41 | 0.47 | ol | 149 | 0.00403 | HV
184-AL1/30-ST1A 110.0 | 8.8 | 0.1571 | 0.4 | 0.535 | ol | 184 | 0.00403 | HV
243-AL1/39-ST1A 110.0 | 9 | 0.1188 | 0.39 | 0.645 | ol | 243 | 0.00403 | HV
305-AL1/39-ST1A 110.0 | 9.2 | 0.0949 | 0.38 | 0.74 | ol | 305 | 0.00403 | HV
490-AL1/64-ST1A 110.0 | 9.75 | 0.059 | 0.37 | 0.96 | ol | 490 | 0.00403 | HV
679-AL1/86-ST1A 110.0 | 9.95 | 0.042 | 0.36 | 1.15 | ol | 679 | 0.00403 | HV
490-AL1/64-ST1A 220.0 | 10 | 0.059 | 0.285 | 0.96 | ol | 490 | 0.00403 | HV
679-AL1/86-ST1A 220.0 | 11.7 | 0.042 | 0.275 | 1.15 | ol | 679 | 0.00403 | HV
490-AL1/64-ST1A 380.0 | 11 | 0.059 | 0.253 | 0.96 | ol | 490 | 0.00403 | HV
679-AL1/86-ST1A 380.0 | 14.6 | 0.042 | 0.25 | 1.15 | ol | 679 | 0.00403 | HV

## trafo_std_types
| i0_percent | pfe_kw | vkr_percent | sn_mva | vn_lv_kv | vn_hv_kv | vk_percent | shift_degree | vector_group | tap_side | tap_neutral | tap_min | tap_max | tap_step_degree | tap_step_percent | tap_phase_shifter
160 MVA 380/110 kV | 0.06 | 60 | 0.25 | 160 | 110 | 380 | 12.2 | 0 | Yy0 | hv | 0 | -9 | 9 | 0 | 1.5 | FALSE
100 MVA 220/110 kV | 0.06 | 55 | 0.26 | 100 | 110 | 220 | 12 | 0 | Yy0 | hv | 0 | -9 | 9 | 0 | 1.5 | FALSE
63 MVA 110/20 kV | 0.04 | 22 | 0.32 | 63 | 20 | 110 | 18 | 150 | YNd5 | hv | 0 | -9 | 9 | 0 | 1.5 | FALSE
40 MVA 110/20 kV | 0.05 | 18 | 0.34 | 40 | 20 | 110 | 16.2 | 150 | YNd5 | hv | 0 | -9 | 9 | 0 | 1.5 | FALSE
25 MVA 110/20 kV | 0.07 | 14 | 0.41 | 25 | 20 | 110 | 12 | 150 | YNd5 | hv | 0 | -9 | 9 | 0 | 1.5 | FALSE
63 MVA 110/10 kV | 0.04 | 22 | 0.32 | 63 | 10 | 110 | 18 | 150 | YNd5 | hv | 0 | -9 | 9 | 0 | 1.5 | FALSE
40 MVA 110/10 kV | 0.05 | 18 | 0.34 | 40 | 10 | 110 | 16.2 | 150 | YNd5 | hv | 0 | -9 | 9 | 0 | 1.5 | FALSE
25 MVA 110/10 kV | 0.07 | 14 | 0.41 | 25 | 10 | 110 | 12 | 150 | YNd5 | hv | 0 | -9 | 9 | 0 | 1.5 | FALSE
0.25 MVA 20/0.4 kV | 0.32 | 0.8 | 1.44 | 0.25 | 0.4 | 20 | 6 | 150 | Yzn5 | hv | 0 | -2 | 2 | 0 | 2.5 | FALSE
0.4 MVA 20/0.4 kV | 0.3375 | 1.35 | 1.425 | 0.4 | 0.4 | 20 | 6 | 150 | Dyn5 | hv | 0 | -2 | 2 | 0 | 2.5 | FALSE
0.63 MVA 20/0.4 kV | 0.2619 | 1.65 | 1.206 | 0.63 | 0.4 | 20 | 6 | 150 | Dyn5 | hv | 0 | -2 | 2 | 0 | 2.5 | FALSE
0.25 MVA 10/0.4 kV | 0.24 | 0.6 | 1.2 | 0.25 | 0.4 | 10 | 4 | 150 | Dyn5 | hv | 0 | -2 | 2 | 0 | 2.5 | FALSE
0.4 MVA 10/0.4 kV | 0.2375 | 0.95 | 1.325 | 0.4 | 0.4 | 10 | 4 | 150 | Dyn5 | hv | 0 | -2 | 2 | 0 | 2.5 | FALSE
0.63 MVA 10/0.4 kV | 0.1873 | 1.18 | 1.0794 | 0.63 | 0.4 | 10 | 4 | 150 | Dyn5 | hv | 0 | -2 | 2 | 0 | 2.5 | FALSE

## trafo3w_std_types
| sn_hv_mva | sn_mv_mva | sn_lv_mva | vn_hv_kv | vn_mv_kv | vn_lv_kv | vk_hv_percent | vk_mv_percent | vk_lv_percent | vkr_hv_percent | vkr_mv_percent | vkr_lv_percent | pfe_kw | i0_percent | shift_mv_degree | shift_lv_degree | vector_group | tap_side | tap_neutral | tap_min | tap_max | tap_step_percent
63/25/38 MVA 110/20/10 kV | 63 | 25 | 38 | 110 | 20 | 10 | 10.4 | 10.4 | 10.4 | 0.28 | 0.32 | 0.35 | 35 | 0.89 | 0 | 0 | YN0yn0yn0 | hv | 0 | -10 | 10 | 1.2
63/25/38 MVA 110/10/10 kV | 63 | 25 | 38 | 110 | 10 | 10 | 10.4 | 10.4 | 10.4 | 0.28 | 0.32 | 0.35 | 35 | 0.89 | 0 | 0 | YN0yn0yn0 | hv | 0 | -10 | 10 | 1.2

## fuse_std_types
| fuse_type | i_rated_a | t_avg | t_min | t_total | x_avg | x_min | x_total
HV 100A | HV 100A | 100 | 0 | [10.0, 3.64, 0.854, 0.281, 0.1, 0.0531, 0.022, 0.01] | [10.0, 4.267, 1.21, 0.403, 0.1, 0.058, 0.022, 0.01] | 0 | [300.0, 350.0, 450.0, 550.0, 700.0, 850.0, 1200.0, 1752.0] | [600.0, 700.0, 900.0, 1150.0, 1665.0, 2000.0, 3000.0, 4313.0]
HV 10A | HV 10A | 10 | 0 | [10.0, 1675.0, 0.344, 0.156, 0.1, 0.0417, 0.0171, 0.01] | [10.0, 1.3, 0.3, 0.155, 0.1, 0.0555, 0.023, 0.01] | 0 | [30.0, 32.0, 35.0, 37.0, 39.0, 50.0, 70.0, 88.0] | [60.0, 70.0, 80.0, 87.0, 94.0, 110.0, 150.0, 216.0]
HV 125A | HV 125A | 125 | 0 | [10.0, 1.82, 0.344, 0.1, 0.0467, 0.0269, 0.01] | [10.0, 2.478, 0.426, 0.1, 0.0427, 0.0211, 0.01] | 0 | [375.0, 500.0, 700.0, 925.0, 1200.0, 1500.0, 2341.0] | [750.0, 1000.0, 1500.0, 2200.0, 3000.0, 4000.0, 5765.0]
HV 160A | HV 160A | 160 | 0 | [10.0, 4.15, 1.03, 0.198, 0.1, 0.051, 0.0172, 0.01] | [10.0, 2.3, 0.734, 0.274, 0.1, 0.046, 0.0177, 0.01] | 0 | [480.0, 550.0, 700.0, 1000.0, 1260.0, 1600.0, 2500.0, 3227.0] | [960.0, 1300.0, 1700.0, 2200.0, 2996.0, 4000.0, 6000.0, 7946.0]
HV 16A | HV 16A | 16 | 0 | [10.0, 0.352, 0.164, 0.1, 0.0649, 0.0342, 0.01] | [10.0, 2.34, 0.722, 0.181, 0.1, 0.055, 0.0296, 0.01] | 0 | [48.0, 60.0, 65.0, 71.0, 80.0, 100.0, 162.0] | [96.0, 110.0, 125.0, 150.0, 168.0, 200.0, 250.0, 398.0]
HV 200A | HV 200A | 200 | 0 | [10.0, 4.267, 1.21, 0.403, 0.1, 0.058, 0.022, 0.01] | [10.0, 3.73, 1.654, 0.328, 0.1, 0.0531, 0.019, 0.01] | 0 | [600.0, 700.0, 900.0, 1150.0, 1665.0, 2000.0, 3000.0, 4313.0] | [1200.0, 1500.0, 1800.0, 2700.0, 3960.0, 5000.0, 7500.0, 10620.0]
HV 20A | HV 20A | 20 | 0 | [10.0, 1.3, 0.3, 0.155, 0.1, 0.0555, 0.023, 0.01] | [10.0, 1.3, 0.161, 0.1, 0.0611, 0.0399, 0.0141, 0.01] | 0 | [60.0, 70.0, 80.0, 87.0, 94.0, 110.0, 150.0, 216.0] | [120.0, 150.0, 200.0, 223.0, 260.0, 300.0, 450.0, 532.0]
HV 25A | HV 25A | 25 | 0 | [10.0, 2.512, 0.833, 0.299, 0.1, 0.0372, 0.0223, 0.01] | [10.0, 3.125, 0.597, 0.198, 0.1, 0.0378, 0.022, 0.01] | 0 | [75.0, 82.0, 90.0, 100.0, 124.0, 170.0, 200.0, 289.0] | [150.0, 170.0, 210.0, 250.0, 294.0, 400.0, 500.0, 711.0]
HV 31.5A | HV 31.5A | 31.5 | 0 | [10.0, 2.34, 0.722, 0.181, 0.1, 0.055, 0.0296, 0.01] | [10.0, 2.84, 0.368, 0.164, 0.1, 0.0621, 0.0378, 0.0195, 0.01] | 0 | [95.0, 110.0, 125.0, 150.0, 165.0, 200.0, 250.0, 390.0] | [189.0, 220.0, 300.0, 350.0, 393.0, 450.0, 530.0, 700.0, 960.0]
HV 40A | HV 40A | 40 | 0 | [10.0, 1.3, 0.161, 0.1, 0.0611, 0.0399, 0.0141, 0.01] | [10.0, 2.05, 0.369, 0.198, 0.1, 0.051, 0.0298, 0.01] | 0 | [120.0, 150.0, 200.0, 223.0, 260.0, 300.0, 450.0, 532.0] | [240.0, 300.0, 400.0, 450.0, 530.0, 650.0, 800.0, 1311.0]
HV 50A | HV 50A | 50 | 0 | [10.0, 3.215, 0.597, 0.198, 0.1, 0.0378, 0.022, 0.01] | [10.0, 3.64, 0.854, 0.281, 0.1, 0.0531, 0.022, 0.01] | 0 | [150.0, 170.0, 210.0, 250.0, 294.0, 400.0, 500.0, 711.0] | [300.0, 350.0, 450.0, 550.0, 700.0, 850.0, 1200.0, 1752.0]
HV 6.3A | HV 6.3A | 6.3 | 0 | [10.0, 1.39, 0.344, 0.168, 0.1, 0.056, 0.0263, 0.01] | [10.0, 1.711, 0.516, 0.198, 0.1, 0.0634, 0.0303, 0.01] | 0 | [19.0, 19.5, 20.4, 20.8, 22.0, 25.0, 32.0, 48.0] | [38.0, 40.0, 43.0, 48.0, 53.0, 60.0, 75.0, 118.0]
HV 63A | HV 63A | 63 | 0 | [10.0, 2.84, 0.368, 0.164, 0.1, 0.0621, 0.0378, 0.0195, 0.01] | [10.0, 1.82, 0.344, 0.1, 0.0467, 0.0269, 0.01] | 0 | [189.0, 220.0, 300.0, 350.0, 393.0, 450.0, 530.0, 700.0, 961.0] | [378.0, 500.0, 700.0, 934.0, 1200.0, 1500.0, 2366.0]
HV 80A | HV 80A | 80 | 0 | [10.0, 2.05, 0.369, 0.198, 0.1, 0.051, 0.0298, 0.01] | [10.0, 4.15, 1.03, 0.198, 0.1, 0.051, 0.0172, 0.01] | 0 | [240.0, 300.0, 400.0, 450.0, 530.0, 650.0, 800.0, 1311.0] | [480.0, 550.0, 700.0, 1000.0, 1260.0, 1600.0, 2500.0, 3227.0]
Siemens NH-1-100 | Siemens NH-1-100 | 100 | [5400.0, 2000.0, 400.0, 20.0, 1.0, 0.2, 0.012, 0.004] | 0 | 0 | [150.0, 190.0, 250.0, 430.0, 900.0, 1250.0, 2700.0, 3600.0] | 0 | 0
Siemens NH-1-125 | Siemens NH-1-125 | 125 | [4800.0, 120.0, 7.0, 0.1, 0.004] | 0 | 0 | [180.0, 400.0, 740.0, 2000.0, 4250.0] | 0 | 0
Siemens NH-1-16 | Siemens NH-1-16 | 16 | [4000.0, 400.0, 2.0, 0.1, 0.04, 0.01] | 0 | 0 | [26.0, 35.0, 75.0, 150.0, 200.0, 300.0] | 0 | 0
Siemens NH-1-160 | Siemens NH-1-160 | 160 | [4800.0, 120.0, 7.0, 0.1, 0.004] | 0 | 0 | [210.0, 500.0, 900.0, 2300.0, 5000.0] | 0 | 0
Siemens NH-1-25 | Siemens NH-1-25 | 25 | [4000.0, 1000.0, 10.0, 0.2, 0.02, 0.01] | 0 | 0 | [40.0, 50.0, 100.0, 210.0, 400.0, 500.0] | 0 | 0
Siemens NH-1-50 | Siemens NH-1-50 | 50 | [4000.0, 40.0, 4.0, 1.0, 0.02, 0.01] | 0 | 0 | [86.0, 200.0, 300.0, 400.0, 1000.0, 1280.0] | 0 | 0
Siemens NH-1-63 | Siemens NH-1-63 | 63 | [4000.0, 100.0, 10.0, 2.0, 0.04, 0.01] | 0 | 0 | [100.0, 200.0, 300.0, 400.0, 1000.0, 1500.0] | 0 | 0
Siemens NH-1-80 | Siemens NH-1-80 | 80 | [4800.0, 120.0, 7.0, 0.1, 0.01] | 0 | 0 | [150.58, 250.0, 450.0, 1150.0, 2470.0] | 0 | 0
Siemens NH-2-1000 | Siemens NH-2-1000 | 1000 | [4800.0, 120.0, 7.0, 0.1, 0.004] | 0 | 0 | [1900.0, 3500.0, 8400.0, 24000.0, 52000.0] | 0 | 0
Siemens NH-2-200 | Siemens NH-2-200 | 200 | [4800.0, 120.0, 7.0, 0.1, 0.004] | 0 | 0 | [280.0, 650.0, 1200.0, 3000.0, 7000.0] | 0 | 0
Siemens NH-2-224 | Siemens NH-2-224 | 224 | [4800.0, 120.0, 7.0, 0.2, 0.04, 0.004] | 0 | 0 | [400.0, 750.0, 1453.0, 3025.0, 4315.0, 7600.0] | 0 | 0
Siemens NH-2-250 | Siemens NH-2-250 | 250 | [4800.0, 120.0, 7.0, 0.1, 0.004] | 0 | 0 | [450.0, 800.0, 1650.0, 4000.0, 8500.0] | 0 | 0
Siemens NH-2-315 | Siemens NH-2-315 | 315 | [4800.0, 120.0, 7.0, 0.1, 0.004] | 0 | 0 | [550.0, 920.0, 1900.0, 5000.0, 11000.0] | 0 | 0
Siemens NH-2-355 | Siemens NH-2-355 | 355 | [4800.0, 120.0, 6.0, 0.1, 0.004] | 0 | 0 | [650.0, 1116.27, 2350.0, 5840.0, 12790.0] | 0 | 0
Siemens NH-2-400 | Siemens NH-2-400 | 400 | [4800.0, 120.0, 7.0, 0.1, 0.004] | 0 | 0 | [720.0, 1350.0, 2800.0, 6500.0, 15000.0] | 0 | 0
Siemens NH-2-425 | Siemens NH-2-425 | 425 | [4800.0, 120.0, 7.0, 0.1, 0.004] | 0 | 0 | [850.0, 1500.0, 3050.0, 7500.0, 16500.0] | 0 | 0
Siemens NH-2-630 | Siemens NH-2-630 | 630 | [4800.0, 120.0, 7.0, 0.1, 0.004] | 0 | 0 | [1200.0, 2000.0, 4800.0, 12000.0, 26000.0] | 0 | 0

## res_bus
| vm_pu | va_degree | p_mw | q_mvar
0 | 0.98307 | -0.32636 | 0.035565 | 0.0089135
1 | 0.98386 | -0.31094 | 0.025477 | 0.0063852
2 | 0.98484 | -0.29192 | 0.018284 | 0.0045824
3 | 0.98568 | -0.27543 | 0 | 0
4 | 0.99864 | -0.02596 | 0 | 0
5 | 0.99894 | -0.020239 | 0 | 0
6 | 0.9981 | -0.036297 | 0.02877 | 0.0072105
7 | 0.98582 | -0.27279 | 0 | 0
8 | 0.98749 | -0.24031 | 0.014906 | 0.0037359
9 | 0.9979 | -0.040276 | 0 | 0
10 | 0.99787 | -0.040742 | 0 | 0
11 | 0.99612 | -0.074009 | 0 | 0
12 | 0.99615 | -0.073469 | 0 | 0
13 | 0.99588 | -0.078532 | 0.0069331 | 0.0017376
14 | 0.99441 | -0.10679 | 0 | 0
15 | 0.9951 | -0.09347 | 0 | 0
16 | 0.9927 | -0.13969 | 0.026887 | 0.0067386
17 | 1 | 0 | -0.57773 | -0.14648
18 | 0.99717 | -0.054042 | 0.019998 | 0.0050119
19 | 0.99761 | -0.045889 | 0.0064258 | 0.0016105
20 | 0.99097 | -0.17302 | 0 | 0
21 | 0.99041 | -0.18375 | 0 | 0
22 | 0.9903 | -0.18599 | 0.022868 | 0.0057312
23 | 0.98849 | -0.22085 | 0.01749 | 0.0043833
24 | 0.98971 | -0.19736 | 0.021339 | 0.0053481
25 | 0.99501 | -0.095171 | 0.025475 | 0.0063847
26 | 0.99849 | -0.028799 | 0.010784 | 0.0027026
27 | 0.9835 | -0.31785 | 0.033561 | 0.0084113
28 | 0.98393 | -0.30946 | 0.022781 | 0.0057093
29 | 0.98936 | -0.20428 | 0.020921 | 0.0052433
30 | 0.98967 | -0.19819 | 0.020871 | 0.0052308
31 | 0.98988 | -0.19391 | 0 | 0
32 | 0.98697 | -0.25037 | 0.017395 | 0.0043595
33 | 0.99088 | -0.17462 | 0 | 0
34 | 0.9888 | -0.215 | 0.014618 | 0.0036637
35 | 0.98902 | -0.21073 | 0.025908 | 0.0064932
36 | 0.99558 | -0.084393 | 0.011532 | 0.0028901
37 | 0.99031 | -0.18565 | 0.017501 | 0.0043861
38 | 0.98465 | -0.2954 | 0.024109 | 0.0060423
39 | 0.99473 | -0.10065 | 0.011674 | 0.0029258
40 | 0.99465 | -0.10219 | 0.01357 | 0.003401
41 | 0.99411 | -0.11253 | 0.0056991 | 0.0014283
42 | 0.99379 | -0.11876 | 0.018108 | 0.0045382
43 | 0.99286 | -0.13647 | 0.013717 | 0.0034379
44 | 0.9857 | -0.27505 | 0.01748 | 0.004381
45 | 0.99998 | 149.9956 | 0 | 0

## res_line
| p_from_mw | q_from_mvar | p_to_mw | q_to_mvar | pl_mw | ql_mvar | i_from_ka | i_to_ka | i_ka | vm_from_pu | va_from_degree | vm_to_pu | va_to_degree | loading_percent
0 | -0.035565 | -0.0089135 | 0.035591 | 0.0089299 | 2.6148e-05 | 1.6429e-05 | 0.053833 | 0.053833 | 0.053833 | 0.98307 | -0.32636 | 0.98386 | -0.31094 | 14.7893
1 | -0.061069 | -0.015315 | 0.061124 | 0.01535 | 5.541e-05 | 3.5242e-05 | 0.092366 | 0.092365 | 0.092366 | 0.98386 | -0.31094 | 0.98484 | -0.29192 | 25.3751
2 | -0.079408 | -0.019933 | 0.079471 | 0.019973 | 6.252e-05 | 3.9865e-05 | 0.11999 | 0.11999 | 0.11999 | 0.98484 | -0.29192 | 0.98568 | -0.27543 | 32.9647
3 | -0.079471 | -0.019973 | 0.079481 | 0.019979 | 9.9886e-06 | 6.3691e-06 | 0.11999 | 0.11999 | 0.11999 | 0.98568 | -0.27543 | 0.98582 | -0.27279 | 32.9647
4 | -0.035216 | -0.0088326 | 0.035226 | 0.0088386 | 9.6047e-06 | 6.0253e-06 | 0.052476 | 0.052476 | 0.052476 | 0.99864 | -0.02596 | 0.99894 | -0.020239 | 14.4165
5 | 0.035216 | 0.0088326 | -0.035199 | -0.0088217 | 1.7343e-05 | 1.088e-05 | 0.052476 | 0.052476 | 0.052476 | 0.99864 | -0.02596 | 0.9981 | -0.036297 | 14.4166
6 | -0.26437 | -0.06705 | 0.26463 | 0.067215 | 0.00025752 | 0.00016429 | 0.39409 | 0.39409 | 0.39409 | 0.99894 | -0.020239 | 1 | 0 | 36.0888
7 | 0.22915 | 0.058212 | -0.22877 | -0.057974 | 0.0003722 | 0.00023721 | 0.34161 | 0.34161 | 0.34161 | 0.99894 | -0.020239 | 0.99717 | -0.054042 | 31.2833
8 | 0.0064287 | 0.0016112 | -0.0064275 | -0.0016109 | 1.2187e-06 | 3.1767e-07 | 0.0095842 | 0.0095844 | 0.0095844 | 0.9981 | -0.036297 | 0.9979 | -0.040276 | 2.6331
9 | -0.079481 | -0.019979 | 0.079604 | 0.020058 | 0.00012349 | 7.874e-05 | 0.11999 | 0.11999 | 0.11999 | 0.98582 | -0.27279 | 0.98749 | -0.24031 | 32.9647
10 | -0.094511 | -0.023794 | 0.094599 | 0.02385 | 8.8016e-05 | 5.6182e-05 | 0.14245 | 0.14245 | 0.14245 | 0.98749 | -0.24031 | 0.98849 | -0.22085 | 39.1356
11 | 0.0064275 | 0.0016109 | -0.0064274 | -0.0016109 | 1.4248e-07 | 3.7153e-08 | 0.0095844 | 0.0095844 | 0.0095844 | 0.9979 | -0.040276 | 0.99787 | -0.040742 | 2.6331
12 | 0.0064274 | 0.0016109 | -0.0064258 | -0.0016105 | 1.5758e-06 | 4.111e-07 | 0.0095844 | 0.0095846 | 0.0095846 | 0.99787 | -0.040742 | 0.99761 | -0.045889 | 2.6331
13 | -0.0069346 | -0.0017381 | 0.0069348 | 0.0017381 | 1.7851e-07 | 5.6498e-08 | 0.010359 | 0.010359 | 0.010359 | 0.99612 | -0.074009 | 0.99615 | -0.073469 | 2.8459
14 | 0.0069346 | 0.0017381 | -0.0069331 | -0.0017376 | 1.4942e-06 | 4.7305e-07 | 0.010359 | 0.010359 | 0.010359 | 0.99612 | -0.074009 | 0.99588 | -0.078532 | 2.8459
15 | -0.2996 | -0.075878 | 0.30024 | 0.07629 | 0.00064422 | 0.00041129 | 0.44781 | 0.44781 | 0.44781 | 0.99615 | -0.073469 | 0.99849 | -0.028799 | 41.008
16 | 0.29266 | 0.07414 | -0.29238 | -0.073961 | 0.00028088 | 0.0001793 | 0.43745 | 0.43745 | 0.43745 | 0.99615 | -0.073469 | 0.9951 | -0.09347 | 40.0594
17 | -0.26673 | -0.067466 | 0.2669 | 0.067575 | 0.00017057 | 0.00010883 | 0.39935 | 0.39935 | 0.39935 | 0.99441 | -0.10679 | 0.9951 | -0.09347 | 36.5706
18 | 0.26673 | 0.067466 | -0.26631 | -0.067198 | 0.0004203 | 0.00026817 | 0.39935 | 0.39935 | 0.39935 | 0.99441 | -0.10679 | 0.9927 | -0.13969 | 36.5707
19 | 0.025477 | 0.006386 | -0.025475 | -0.0063847 | 2.0648e-06 | 1.2722e-06 | 0.038097 | 0.038097 | 0.038097 | 0.9951 | -0.09347 | 0.99501 | -0.095171 | 10.4663
20 | 0.23942 | 0.060459 | -0.23904 | -0.060216 | 0.00038173 | 0.00024339 | 0.35905 | 0.35905 | 0.35905 | 0.9927 | -0.13969 | 0.99097 | -0.17302 | 32.8799
21 | 0.31145 | 0.079268 | -0.31102 | -0.078992 | 0.00043176 | 0.00027569 | 0.46388 | 0.46388 | 0.46388 | 1 | 0 | 0.99849 | -0.028799 | 42.4796
22 | 0.20878 | 0.052963 | -0.20847 | -0.052769 | 0.00030423 | 0.00019373 | 0.31177 | 0.31177 | 0.31177 | 0.99717 | -0.054042 | 0.99558 | -0.084393 | 28.5507
23 | 0.17431 | 0.043966 | -0.17422 | -0.043909 | 8.9444e-05 | 5.7065e-05 | 0.26184 | 0.26184 | 0.26184 | 0.99097 | -0.17302 | 0.99041 | -0.18375 | 35.9673
24 | 0.06473 | 0.01625 | -0.06469 | -0.016224 | 4.001e-05 | 2.5461e-05 | 0.097207 | 0.097207 | 0.097207 | 0.99097 | -0.17302 | 0.9903 | -0.18599 | 26.7053
25 | 0.11229 | 0.028361 | -0.11209 | -0.028233 | 0.00019927 | 0.00012729 | 0.16878 | 0.16878 | 0.16878 | 0.99041 | -0.18375 | 0.98849 | -0.22085 | 46.3684
26 | 0.061934 | 0.015548 | -0.061894 | -0.015523 | 4.0193e-05 | 2.5564e-05 | 0.093061 | 0.093061 | 0.093061 | 0.99041 | -0.18375 | 0.98971 | -0.19736 | 25.5662
27 | 0.041823 | 0.010493 | -0.041798 | -0.010478 | 2.432e-05 | 1.5354e-05 | 0.062846 | 0.062846 | 0.062846 | 0.9903 | -0.18599 | 0.98967 | -0.19819 | 17.2655
28 | 0.040555 | 0.010175 | -0.040529 | -0.010159 | 2.584e-05 | 1.63e-05 | 0.060978 | 0.060978 | 0.060978 | 0.98971 | -0.19736 | 0.98902 | -0.21073 | 16.7522
29 | -0.033561 | -0.0084113 | 0.033575 | 0.0084197 | 1.3407e-05 | 8.4047e-06 | 0.050777 | 0.050777 | 0.050777 | 0.9835 | -0.31785 | 0.98393 | -0.30946 | 13.9499
30 | -0.056355 | -0.014129 | 0.056393 | 0.014153 | 3.7808e-05 | 2.4021e-05 | 0.085229 | 0.085229 | 0.085229 | 0.98393 | -0.30946 | 0.98465 | -0.2954 | 23.4145
31 | -0.020921 | -0.0052433 | 0.020927 | 0.005247 | 6.0689e-06 | 3.6741e-06 | 0.031466 | 0.031466 | 0.031466 | 0.98936 | -0.20428 | 0.98967 | -0.19819 | 8.6445
32 | 0.11588 | 0.029259 | -0.11557 | -0.029059 | 0.00031253 | 0.00019967 | 0.17428 | 0.17428 | 0.17428 | 0.98988 | -0.19391 | 0.98697 | -0.25037 | 47.878
33 | -0.11588 | -0.029259 | 0.11599 | 0.029328 | 0.0001072 | 6.8486e-05 | 0.17428 | 0.17428 | 0.17428 | 0.98988 | -0.19391 | 0.99088 | -0.17462 | 47.878
34 | 0.098176 | 0.0247 | -0.098061 | -0.024626 | 0.00011564 | 7.3828e-05 | 0.14805 | 0.14805 | 0.14805 | 0.98697 | -0.25037 | 0.9857 | -0.27505 | 40.6733
35 | 0.01751 | 0.0043915 | -0.017501 | -0.0043861 | 9.1965e-06 | 5.4292e-06 | 0.026296 | 0.026296 | 0.026296 | 0.99088 | -0.17462 | 0.99031 | -0.18565 | 7.2242
36 | -0.1335 | -0.033719 | 0.13375 | 0.033876 | 0.00024459 | 0.00015633 | 0.20057 | 0.20057 | 0.20057 | 0.99088 | -0.17462 | 0.99286 | -0.13647 | 55.1021
37 | -0.014618 | -0.0036637 | 0.014621 | 0.0036654 | 2.9732e-06 | 1.6926e-06 | 0.021999 | 0.021999 | 0.021999 | 0.9888 | -0.215 | 0.98902 | -0.21073 | 6.0436
38 | 0.19694 | 0.049879 | -0.19679 | -0.049781 | 0.00015362 | 9.7763e-05 | 0.29454 | 0.29454 | 0.29454 | 0.99558 | -0.084393 | 0.99473 | -0.10065 | 26.9723
39 | -0.080502 | -0.020195 | 0.08058 | 0.020245 | 7.8151e-05 | 4.9837e-05 | 0.12166 | 0.12166 | 0.12166 | 0.98465 | -0.2954 | 0.9857 | -0.27505 | 33.4238
40 | 0.18511 | 0.046855 | -0.1851 | -0.046846 | 1.3687e-05 | 8.7044e-06 | 0.27707 | 0.27707 | 0.27707 | 0.99473 | -0.10065 | 0.99465 | -0.10219 | 25.3731
41 | 0.17153 | 0.043445 | -0.17144 | -0.043391 | 8.5126e-05 | 5.4079e-05 | 0.25677 | 0.25677 | 0.25677 | 0.99465 | -0.10219 | 0.99411 | -0.11253 | 23.514
42 | 0.16575 | 0.041963 | -0.1657 | -0.041932 | 4.9546e-05 | 3.1459e-05 | 0.24824 | 0.24824 | 0.24824 | 0.99411 | -0.11253 | 0.99379 | -0.11876 | 22.7329
43 | 0.14759 | 0.037393 | -0.14746 | -0.037313 | 0.00012548 | 7.9951e-05 | 0.22113 | 0.22113 | 0.22113 | 0.99379 | -0.11876 | 0.99286 | -0.13647 | 30.375

## res_trafo
| p_hv_mw | q_hv_mvar | p_lv_mw | q_lv_mvar | pl_mw | ql_mvar | i_hv_ka | i_lv_ka | vm_hv_pu | va_hv_degree | vm_lv_pu | va_lv_degree | loading_percent
0 | -1.2729e-15 | -1.3162e-15 | 0.00165 | 1.2699e-07 | 0.00165 | 1.2699e-07 | 5.2857e-17 | 0.0023815 | 0.99998 | 149.9956 | 1 | 0 | 0.2619

## res_ext_grid
| p_mw | q_mvar
0 | 0.59429 | 0.15063

## res_load
| p_mw | q_mvar
0 | 0.035565 | 0.0089135
1 | 0.025477 | 0.0063852
2 | 0.018284 | 0.0045824
3 | 0.02877 | 0.0072105
4 | 0.014906 | 0.0037359
5 | 0.0069331 | 0.0017376
6 | 0.026887 | 0.0067386
7 | 0.016559 | 0.0041501
8 | 0.019998 | 0.0050119
9 | 0.0064258 | 0.0016105
10 | 0.022868 | 0.0057312
11 | 0.01749 | 0.0043833
12 | 0.021339 | 0.0053481
13 | 0.025475 | 0.0063847
14 | 0.010784 | 0.0027026
15 | 0.033561 | 0.0084113
16 | 0.022781 | 0.0057093
17 | 0.020921 | 0.0052433
18 | 0.020871 | 0.0052308
19 | 0.017395 | 0.0043595
20 | 0.014618 | 0.0036637
21 | 0.025908 | 0.0064932
22 | 0.011532 | 0.0028901
23 | 0.017501 | 0.0043861
24 | 0.024109 | 0.0060423
25 | 0.011674 | 0.0029258
26 | 0.01357 | 0.003401
27 | 0.0056991 | 0.0014283
28 | 0.018108 | 0.0045382
29 | 0.013717 | 0.0034379
30 | 0.01748 | 0.004381

## dtypes
| element | column | dtype
0 | bus | name | object
1 | bus | vn_kv | float64
2 | bus | type | object
3 | bus | zone | object
4 | bus | in_service | bool
5 | load | name | object
6 | load | bus | uint32
7 | load | p_mw | float64
8 | load | q_mvar | float64
9 | load | const_z_percent | float64
10 | load | const_i_percent | float64
11 | load | sn_mva | float64
12 | load | scaling | float64
13 | load | in_service | bool
14 | load | type | object
15 | ext_grid | name | object
16 | ext_grid | bus | uint32
17 | ext_grid | vm_pu | float64
18 | ext_grid | va_degree | float64
19 | ext_grid | slack_weight | float64
20 | ext_grid | in_service | bool
21 | line | name | object
22 | line | std_type | object
23 | line | from_bus | uint32
24 | line | to_bus | uint32
25 | line | length_km | float64
26 | line | r_ohm_per_km | float64
27 | line | x_ohm_per_km | float64
28 | line | c_nf_per_km | float64
29 | line | g_us_per_km | float64
30 | line | max_i_ka | float64
31 | line | df | float64
32 | line | parallel | uint32
33 | line | type | object
34 | line | in_service | bool
35 | trafo | name | object
36 | trafo | std_type | object
37 | trafo | hv_bus | uint32
38 | trafo | lv_bus | uint32
39 | trafo | sn_mva | float64
40 | trafo | vn_hv_kv | float64
41 | trafo | vn_lv_kv | float64
42 | trafo | vk_percent | float64
43 | trafo | vkr_percent | float64
44 | trafo | pfe_kw | float64
45 | trafo | i0_percent | float64
46 | trafo | shift_degree | float64
47 | trafo | tap_side | object
48 | trafo | tap_neutral | int32
49 | trafo | tap_min | int32
50 | trafo | tap_max | int32
51 | trafo | tap_step_percent | float64
52 | trafo | tap_step_degree | float64
53 | trafo | tap_pos | int32
54 | trafo | tap_phase_shifter | bool
55 | trafo | parallel | uint32
56 | trafo | df | float64
57 | trafo | in_service | bool
58 | line_geodata | coords | object
59 | bus_geodata | x | float64
60 | bus_geodata | y | float64
61 | bus_geodata | coords | object
62 | res_bus | vm_pu | float64
63 | res_bus | va_degree | float64
64 | res_bus | p_mw | float64
65 | res_bus | q_mvar | float64
66 | res_line | p_from_mw | float64
67 | res_line | q_from_mvar | float64
68 | res_line | p_to_mw | float64
69 | res_line | q_to_mvar | float64
70 | res_line | pl_mw | float64
71 | res_line | ql_mvar | float64
72 | res_line | i_from_ka | float64
73 | res_line | i_to_ka | float64
74 | res_line | i_ka | float64
75 | res_line | vm_from_pu | float64
76 | res_line | va_from_degree | float64
77 | res_line | vm_to_pu | float64
78 | res_line | va_to_degree | float64
79 | res_line | loading_percent | float64
80 | res_trafo | p_hv_mw | float64
81 | res_trafo | q_hv_mvar | float64
82 | res_trafo | p_lv_mw | float64
83 | res_trafo | q_lv_mvar | float64
84 | res_trafo | pl_mw | float64
85 | res_trafo | ql_mvar | float64
86 | res_trafo | i_hv_ka | float64
87 | res_trafo | i_lv_ka | float64
88 | res_trafo | vm_hv_pu | float64
89 | res_trafo | va_hv_degree | float64
90 | res_trafo | vm_lv_pu | float64
91 | res_trafo | va_lv_degree | float64
92 | res_trafo | loading_percent | float64
93 | res_ext_grid | p_mw | float64
94 | res_ext_grid | q_mvar | float64
95 | res_load | p_mw | float64
96 | res_load | q_mvar | float64

## parameters
| version | format_version | converged | OPF_converged | name | f_hz | sn_mva
0 | 2.14.6 | 2.14.0 | TRUE | FALSE |  | 50 | 1