## bus
| name | vn_kv | type | zone | in_service
0 | bus_LV_261-933_0_4_node_0 | 0.4 | n |  | TRUE
1 | bus_LV_261-933_0_4_node_1 | 0.4 | n |  | TRUE
2 | bus_LV_261-933_0_4_node_2 | 0.4 | n |  | TRUE
3 | bus_LV_261-933_0_4_node_3 | 0.4 | n |  | TRUE
4 | bus_LV_261-933_0_4_node_4 | 0.4 | n |  | TRUE
5 | bus_LV_261-933_0_4_node_5 | 0.4 | n |  | TRUE
6 | bus_LV_261-933_0_4_node_6 | 0.4 | n |  | TRUE
7 | bus_LV_261-933_0_4_node_26 | 0.4 | n |  | TRUE
8 | bus_LV_261-933_0_4_node_43 | 0.4 | n |  | TRUE
9 | bus_LV_261-933_0_4_node_20 | 0.4 | n |  | TRUE
10 | bus_LV_261-933_0_4_node_27 | 0.4 | n |  | TRUE
11 | bus_LV_261-933_0_4_node_49 | 0.4 | n |  | TRUE
12 | bus_LV_261-933_0_4_node_19 | 0.4 | n |  | TRUE
13 | bus_LV_261-933_0_4_node_7 | 0.4 | n |  | TRUE
14 | bus_LV_261-933_0_4_node_8 | 0.4 | n |  | TRUE
15 | bus_LV_261-933_0_4_node_10 | 0.4 | n |  | TRUE
16 | bus_LV_261-933_0_4_node_15 | 0.4 | n |  | TRUE
17 | bus_LV_261-933_0_4_node_11 | 0.4 | n |  | TRUE
18 | bus_LV_261-933_0_4_node_17 | 0.4 | n |  | TRUE
19 | bus_LV_261-933_0_4_node_16 | 0.4 | n |  | TRUE
20 | bus_LV_261-933_0_4_node_22 | 0.4 | n |  | TRUE
21 | bus_LV_261-933_0_4_node_48 | 0.4 | n |  | TRUE
22 | bus_LV_261-933_0_4_node_23 | 0.4 | n |  | TRUE
23 | bus_LV_261-933_0_4_node_54 | 0.4 | n |  | TRUE
24 | bus_LV_261-933_0_4_node_37 | 0.4 | n |  | TRUE
25 | bus_LV_261-933_0_4_node_21 | 0.4 | n |  | TRUE
26 | bus_LV_261-933_0_4_node_18 | 0.4 | n |  | TRUE
27 | bus_LV_261-933_0_4_node_24 | 0.4 | n |  | TRUE
28 | bus_LV_261-933_0_4_node_40 | 0.4 | n |  | TRUE
29 | bus_LV_261-933_0_4_node_42 | 0.4 | n |  | TRUE
30 | bus_LV_261-933_0_4_node_41 | 0.4 | n |  | TRUE
31 | bus_LV_261-933_0_4_node_39 | 0.4 | n |  | TRUE
32 | bus_LV_261-933_0_4_node_28 | 0.4 | n |  | TRUE
33 | bus_LV_261-933_0_4_node_30 | 0.4 | n |  | TRUE
34 | bus_LV_261-933_0_4_node_50 | 0.4 | n |  | TRUE
35 | bus_LV_261-933_0_4_node_46 | 0.4 | n |  | TRUE
36 | bus_LV_261-933_0_4_node_31 | 0.4 | n |  | TRUE
37 | bus_LV_261-933_0_4_node_36 | 0.4 | n |  | TRUE
38 | bus_LV_261-933_0_4_node_51 | 0.4 | n |  | TRUE
39 | bus_LV_261-933_0_4_node_34 | 0.4 | n |  | TRUE
40 | bus_LV_261-933_0_4_node_33 | 0.4 | n |  | TRUE
41 | bus_LV_261-933_0_4_node_53 | 0.4 | n |  | TRUE
42 | bus_LV_261-933_0_4_node_45 | 0.4 | n |  | TRUE
43 | bus_LV_261-933_0_4_node_52 | 0.4 | n |  | TRUE
44 | bus_LV_261-933_0_4_node_47 | 0.4 | n |  | TRUE
45 | bus_LV_261-933_0_4_node_44 | 0.4 | n |  | TRUE
46 | bus_MV_542_0_node_59 | 20 | n |  | TRUE

## load
| name | bus | p_mw | q_mvar | const_z_percent | const_i_percent | sn_mva | scaling | in_service | type
0 | LV_261-933_0_4_load_0 | 0 | 0.001254 | 0.00031429 | 0 | 0 |  | 1 | TRUE | wye
1 | LV_261-933_0_4_load_3 | 3 | 0.0022261 | 0.00055792 | 0 | 0 |  | 1 | TRUE | wye
2 | LV_261-933_0_4_load_4 | 4 | 0.0044786 | 0.0011224 | 0 | 0 |  | 1 | TRUE | wye
3 | LV_261-933_0_4_load_5 | 5 | 0.0013409 | 0.00033606 | 0 | 0 |  | 1 | TRUE | wye
4 | LV_261-933_0_4_load_6 | 6 | 0.0026447 | 0.00066283 | 0 | 0 |  | 1 | TRUE | wye
5 | LV_261-933_0_4_load_26 | 7 | 0.002073 | 0.00051953 | 0 | 0 |  | 1 | TRUE | wye
6 | LV_261-933_0_4_load_20 | 9 | 0.0014656 | 0.00036731 | 0 | 0 |  | 1 | TRUE | wye
7 | LV_261-933_0_4_load_49 | 11 | 0.0039433 | 0.00098828 | 0 | 0 |  | 1 | TRUE | wye
8 | LV_261-933_0_4_load_19 | 12 | 0.0013107 | 0.00032849 | 0 | 0 |  | 1 | TRUE | wye
9 | LV_261-933_0_4_load_7 | 13 | 0.015365 | 0.0038507 | 0 | 0 |  | 1 | TRUE | wye
10 | LV_261-933_0_4_load_15 | 16 | 0.027021 | 0.0067722 | 0 | 0 |  | 1 | TRUE | wye
11 | LV_261-933_0_4_load_11 | 17 | 0.061606 | 0.01544 | 0 | 0 |  | 1 | TRUE | wye
12 | LV_261-933_0_4_load_48 | 21 | 0.028743 | 0.0072037 | 0 | 0 |  | 1 | TRUE | wye
13 | LV_261-933_0_4_load_54 | 23 | 0.0063606 | 0.0015941 | 0 | 0 |  | 1 | TRUE | wye
14 | LV_261-933_0_4_load_21 | 25 | 0.028571 | 0.0071605 | 0 | 0 |  | 1 | TRUE | wye
15 | LV_261-933_0_4_load_18 | 26 | 0.0028359 | 0.00071074 | 0 | 0 |  | 1 | TRUE | wye
16 | LV_261-933_0_4_load_40 | 28 | 0.0038961 | 0.00097645 | 0 | 0 |  | 1 | TRUE | wye
17 | LV_261-933_0_4_load_42 | 29 | 0.012132 | 0.0030405 | 0 | 0 |  | 1 | TRUE | wye
18 | LV_261-933_0_4_load_39 | 31 | 0.046865 | 0.011746 | 0 | 0 |  | 1 | TRUE | wye
19 | LV_261-933_0_4_load_28 | 32 | 0.0044784 | 0.0011224 | 0 | 0 |  | 1 | TRUE | wye
20 | LV_261-933_0_4_load_50 | 34 | 0.017306 | 0.0043373 | 0 | 0 |  | 1 | TRUE | wye
21 | LV_261-933_0_4_load_46 | 35 | 0.019259 | 0.0048267 | 0 | 0 |  | 1 | TRUE | wye
22 | LV_261-933_0_4_load_51 | 38 | 0.0039448 | 0.00098866 | 0 | 0 |  | 1 | TRUE | wye
23 | LV_261-933_0_4_load_33 | 40 | 0.073749 | 0.018483 | 0 | 0 |  | 1 | TRUE | wye
24 | LV_261-933_0_4_load_53 | 41 | 0.017304 | 0.0043368 | 0 | 0 |  | 1 | TRUE | wye
25 | LV_261-933_0_4_load_52 | 43 | 0.017316 | 0.0043399 | 0 | 0 |  | 1 | TRUE | wye
26 | LV_261-933_0_4_load_47 | 44 | 0.017306 | 0.0043373 | 0 | 0 |  | 1 | TRUE | wye
27 | LV_261-933_0_4_load_44 | 45 | 0.017314 | 0.0043392 | 0 | 0 |  | 1 | TRUE | wye

## ext_grid
| name | bus | vm_pu | va_degree | slack_weight | in_service
0 |  | 40 | 1 | 0 | 1 | TRUE

## line
| name | std_type | from_bus | to_bus | length_km | r_ohm_per_km | x_ohm_per_km | c_nf_per_km | g_us_per_km | max_i_ka | df | parallel | type | in_service
0 | LV_261-933_0_4_line_0 |  | 0 | 1 | 0.012637 | 0.125 | 0.08 | 261 | 0 | 0.364 | 1 | 4 | cs | TRUE
1 | LV_261-933_0_4_line_1 |  | 0 | 2 | 0.016264 | 0.125 | 0.08 | 261 | 0 | 0.364 | 1 | 4 | cs | TRUE
2 | LV_261-933_0_4_line_2 |  | 1 | 3 | 0.0054827 | 0.125 | 0.08 | 261 | 0 | 0.364 | 1 | 1 | cs | TRUE
3 | LV_261-933_0_4_line_3 |  | 1 | 4 | 0.020604 | 0.125 | 0.08 | 261 | 0 | 0.364 | 1 | 4 | cs | TRUE
4 | LV_261-933_0_4_line_4 |  | 2 | 5 | 0.002504 | 0.125 | 0.08 | 261 | 0 | 0.364 | 1 | 4 | cs | TRUE
5 | LV_261-933_0_4_line_5 |  | 2 | 6 | 0.020079 | 0.125 | 0.08 | 261 | 0 | 0.364 | 1 | 1 | cs | TRUE
6 | LV_261-933_0_4_line_6 |  | 3 | 7 | 0.018641 | 0.125 | 0.08 | 261 | 0 | 0.364 | 1 | 1 | cs | TRUE
7 | LV_261-933_0_4_line_7 |  | 4 | 8 | 0.018134 | 0.125 | 0.08 | 261 | 0 | 0.364 | 1 | 4 | cs | TRUE
8 | LV_261-933_0_4_line_8 |  | 5 | 9 | 0.020614 | 0.125 | 0.08 | 261 | 0 | 0.364 | 1 | 4 | cs | TRUE
9 | LV_261-933_0_4_line_9 |  | 7 | 10 | 0.00036543 | 0.125 | 0.08 | 261 | 0 | 0.364 | 1 | 1 | cs | TRUE
10 | LV_261-933_0_4_line_10 |  | 8 | 11 | 0.010909 | 0.125 | 0.08 | 261 | 0 | 0.364 | 1 | 4 | cs | TRUE
11 | LV_261-933_0_4_line_11 |  | 9 | 12 | 0.024388 | 0.125 | 0.08 | 261 | 0 | 0.364 | 1 | 4 | cs | TRUE
12 | LV_261-933_0_4_line_12 |  | 10 | 32 | 0.015814 | 0.125 | 0.08 | 261 | 0 | 0.364 | 1 | 1 | cs | TRUE
13 | LV_261-933_0_4_line_13 |  | 11 | 38 | 0.013712 | 0.125 | 0.08 | 261 | 0 | 0.364 | 1 | 4 | cs | TRUE
14 | LV_261-933_0_4_line_14 |  | 12 | 26 | 0.048849 | 0.125 | 0.08 | 261 | 0 | 0.364 | 1 | 4 | cs | TRUE
15 | LV_261-933_0_4_line_15 |  | 13 | 14 | 0.01558 | 0.125 | 0.08 | 261 | 0 | 0.364 | 1 | 1 | cs | TRUE
16 | LV_261-933_0_4_line_16 |  | 14 | 15 | 0.006516 | 0.125 | 0.08 | 261 | 0 | 0.364 | 1 | 1 | cs | TRUE
17 | LV_261-933_0_4_line_17 |  | 15 | 16 | 0.022786 | 0.125 | 0.08 | 261 | 0 | 0.364 | 1 | 1 | cs | TRUE
18 | LV_261-933_0_4_line_18 |  | 16 | 19 | 0.036874 | 0.125 | 0.08 | 261 | 0 | 0.364 | 1 | 1 | cs | TRUE
19 | LV_261-933_0_4_line_19 |  | 17 | 18 | 0.025721 | 0.125 | 0.08 | 261 | 0 | 0.364 | 1 | 1 | cs | TRUE
20 | LV_261-933_0_4_line_20 |  | 18 | 20 | 0.042761 | 0.125 | 0.08 | 261 | 0 | 0.364 | 1 | 4 | cs | TRUE
21 | LV_261-933_0_4_line_21 |  | 18 | 19 | 0.054094 | 0.125 | 0.08 | 261 | 0 | 0.364 | 1 | 4 | cs | TRUE
22 | LV_261-933_0_4_line_22 |  | 19 | 26 | 0.017245 | 0.125 | 0.08 | 261 | 0 | 0.364 | 1 | 4 | cs | TRUE
23 | LV_261-933_0_4_line_23 |  | 20 | 22 | 0.023375 | 0.125 | 0.08 | 261 | 0 | 0.364 | 1 | 4 | cs | TRUE
24 | LV_261-933_0_4_line_24 |  | 20 | 25 | 0.021148 | 0.125 | 0.08 | 261 | 0 | 0.364 | 1 | 1 | cs | TRUE
25 | LV_261-933_0_4_line_25 |  | 21 | 22 | 0.018129 | 0.125 | 0.08 | 261 | 0 | 0.364 | 1 | 1 | cs | TRUE
26 | LV_261-933_0_4_line_26 |  | 22 | 27 | 0.010885 | 0.125 | 0.08 | 261 | 0 | 0.364 | 1 | 4 | cs | TRUE
27 | LV_261-933_0_4_line_27 |  | 23 | 24 | 0.012357 | 0.125 | 0.08 | 261 | 0 | 0.364 | 1 | 1 | cs | TRUE
28 | LV_261-933_0_4_line_28 |  | 24 | 30 | 0.005742 | 0.125 | 0.08 | 261 | 0 | 0.364 | 1 | 1 | cs | TRUE
29 | LV_261-933_0_4_line_29 |  | 27 | 28 | 0.012124 | 0.125 | 0.08 | 261 | 0 | 0.364 | 1 | 4 | cs | TRUE
30 | LV_261-933_0_4_line_30 |  | 27 | 29 | 0.014159 | 0.125 | 0.08 | 261 | 0 | 0.364 | 1 | 1 | cs | TRUE
31 | LV_261-933_0_4_line_31 |  | 28 | 30 | 0.01432 | 0.125 | 0.08 | 261 | 0 | 0.364 | 1 | 1 | cs | TRUE
32 | LV_261-933_0_4_line_32 |  | 28 | 31 | 0.023031 | 0.125 | 0.08 | 261 | 0 | 0.364 | 1 | 4 | cs | TRUE
33 | LV_261-933_0_4_line_33 |  | 33 | 34 | 0.0087446 | 0.125 | 0.08 | 261 | 0 | 0.364 | 1 | 1 | cs | TRUE
34 | LV_261-933_0_4_line_34 |  | 33 | 35 | 0.010982 | 0.125 | 0.08 | 261 | 0 | 0.364 | 1 | 1 | cs | TRUE
35 | LV_261-933_0_4_line_35 |  | 34 | 41 | 0.034129 | 0.125 | 0.08 | 261 | 0 | 0.364 | 1 | 1 | cs | TRUE
36 | LV_261-933_0_4_line_36 |  | 35 | 42 | 0.011908 | 0.125 | 0.08 | 261 | 0 | 0.364 | 1 | 1 | cs | TRUE
37 | LV_261-933_0_4_line_37 |  | 36 | 37 | 0.022997 | 0.125 | 0.08 | 261 | 0 | 0.364 | 1 | 4 | cs | TRUE
38 | LV_261-933_0_4_line_38 |  | 36 | 38 | 0.0080987 | 0.125 | 0.08 | 261 | 0 | 0.364 | 1 | 4 | cs | TRUE
39 | LV_261-933_0_4_line_39 |  | 37 | 43 | 0.0040234 | 0.125 | 0.08 | 261 | 0 | 0.364 | 1 | 1 | cs | TRUE
40 | LV_261-933_0_4_line_40 |  | 37 | 39 | 0.066203 | 0.125 | 0.08 | 261 | 0 | 0.364 | 1 | 4 | cs | TRUE
41 | LV_261-933_0_4_line_41 |  | 39 | 40 | 0.016476 | 0.125 | 0.08 | 261 | 0 | 0.364 | 1 | 4 | cs | TRUE
42 | LV_261-933_0_4_line_42 |  | 42 | 44 | 0.012466 | 0.125 | 0.08 | 261 | 0 | 0.364 | 1 | 1 | cs | TRUE
43 | LV_261-933_0_4_line_43 |  | 42 | 45 | 0.013847 | 0.125 | 0.08 | 261 | 0 | 0.364 | 1 | 1 | cs | TRUE
44 | LV_261-933_0_4_line_44 |  | 43 | 44 | 0.010381 | 0.125 | 0.08 | 261 | 0 | 0.364 | 1 | 1 | cs | TRUE

## trafo
| name | std_type | hv_bus | lv_bus | sn_mva | vn_hv_kv | vn_lv_kv | vk_percent | vkr_percent | pfe_kw | i0_percent | shift_degree | tap_side | tap_neutral | tap_min | tap_max | tap_step_percent | tap_step_degree | tap_pos | tap_phase_shifter | parallel | df | in_service
0 | LV_261-933_0_4_trafo_33 | 0.63 MVA 20/0.4 kV | 46 | 40 | 0.63 | 20 | 0.4 | 6 | 1.206 | 1.65 | 0.2619 | 150 | hv | 0 | -2 | 2 | 2.5 | 0 | 0 | FALSE | 1 | 1 | TRUE

## line_geodata
| x0 | y0 | x1 | y1 | x2 | y2 | x3 | y3 | x4 | y4 | x5 | y5 | x6 | y6 | x7 | y7
0 | 2684267.1144 | 1250618.0285 | 2684260.1906 | 1250607.4572
1 | 2684251.2796 | 1250593.852 | 2684260.1906 | 1250607.4572
2 | 2684267.1144 | 1250618.0285 | 2684270.1886 | 1250622.5683
3 | 2684267.1144 | 1250618.0285 | 2684261.1628 | 1250621.9246 | 2684251.0563 | 1250626.0062 | 2684248.7233 | 1250627.1325
4 | 2684251.2796 | 1250593.852 | 2684249.9201 | 1250591.7493
5 | 2684251.2796 | 1250593.852 | 2684232.8728 | 1250601.8742
6 | 2684280.6405 | 1250638.003 | 2684270.1886 | 1250622.5683
7 | 2684231.4418 | 1250630.8311 | 2684234.737 | 1250631.1114 | 2684241.1892 | 1250630.7695 | 2684248.7233 | 1250627.1325
8 | 2684238.7276 | 1250574.4383 | 2684249.9201 | 1250591.7493
9 | 2684280.6405 | 1250638.003 | 2684280.8454 | 1250638.3056
10 | 2684231.4418 | 1250630.8311 | 2684224.7066 | 1250631.4358 | 2684220.9908 | 1250633.2769
11 | 2684238.7276 | 1250574.4383 | 2684234.1046 | 1250567.2881 | 2684225.3668 | 1250554.0354
12 | 2684280.8454 | 1250638.3056 | 2684270.4776 | 1250650.2463
13 | 2684220.9908 | 1250633.2769 | 2684219.8634 | 1250633.8354 | 2684210.1585 | 1250641.6394
14 | 2684225.3668 | 1250554.0354 | 2684218.3338 | 1250543.3683 | 2684198.7416 | 1250513.0806
15 | 2684150.5939 | 1250449.0803 | 2684139.8968 | 1250454.3323 | 2684137.159 | 1250456.7653
16 | 2684150.5939 | 1250449.0803 | 2684157.096 | 1250448.4277
17 | 2684157.096 | 1250448.4277 | 2684169.4245 | 1250467.5905
18 | 2684189.3754 | 1250498.6013 | 2684169.4245 | 1250467.5905
19 | 2684141.4673 | 1250523.94 | 2684138.865 | 1250519.5219 | 2684122.2056 | 1250507.4164
20 | 2684114.786 | 1250540.4736 | 2684125.4613 | 1250547.9085 | 2684131.0199 | 1250542.4499 | 2684135.9661 | 1250537.0494 | 2684140.112 | 1250531.6598 | 2684141.4673 | 1250523.94
21 | 2684189.3754 | 1250498.6013 | 2684168.2553 | 1250508.9424 | 2684141.4673 | 1250523.94
22 | 2684189.3754 | 1250498.6013 | 2684198.7416 | 1250513.0806
23 | 2684114.786 | 1250540.4736 | 2684103.6656 | 1250554.2817 | 2684102.4395 | 1250559.8129
24 | 2684114.786 | 1250540.4736 | 2684097.9547 | 1250527.6702
25 | 2684102.4395 | 1250559.8129 | 2684093.0622 | 1250552.9414 | 2684087.8979 | 1250548.9876
26 | 2684111.1338 | 1250566.3967 | 2684102.4395 | 1250559.8129
27 | 2684091.3924 | 1250591.8579 | 2684081.5204 | 1250584.4251
28 | 2684091.3924 | 1250591.8579 | 2684094.9146 | 1250587.3156
29 | 2684103.6971 | 1250575.9873 | 2684111.1338 | 1250566.3967
30 | 2684111.1338 | 1250566.3967 | 2684122.3977 | 1250574.9756
31 | 2684094.9146 | 1250587.3156 | 2684103.6971 | 1250575.9873
32 | 2684103.6971 | 1250575.9873 | 2684122.3696 | 1250589.4689
33 | 2684166.4617 | 1250677.6652 | 2684162.3547 | 1250685.3854
34 | 2684166.4617 | 1250677.6652 | 2684171.4775 | 1250667.8958
35 | 2684133.0669 | 1250698.1064 | 2684137.6192 | 1250694.9131 | 2684144.7763 | 1250694.3698 | 2684151.6264 | 1250693.6443 | 2684159.4342 | 1250690.8753 | 2684162.3547 | 1250685.3854
36 | 2684172.9873 | 1250656.2197 | 2684171.2654 | 1250662.6333 | 2684171.4775 | 1250667.8958
37 | 2684187.1791 | 1250637.7185 | 2684194.6301 | 1250641.9942 | 2684198.9937 | 1250647.8383 | 2684206.0819 | 1250648.4283
38 | 2684206.0819 | 1250648.4283 | 2684208.4769 | 1250642.9916 | 2684210.1585 | 1250641.6394
39 | 2684187.1791 | 1250637.7185 | 2684183.5576 | 1250635.9657
40 | 2684155.7299 | 1250601.4337 | 2684168.5052 | 1250601.3372 | 2684171.2466 | 1250604.4563 | 2684187.466 | 1250606.3769 | 2684188.6866 | 1250613.4551 | 2684192.1147 | 1250621.3764 | 2684191.2339 | 1250626.5122 | 2684187.1791 | 1250637.7185
41 | 2684155.7299 | 1250601.4337 | 2684165.816 | 1250588.406
42 | 2684172.9873 | 1250656.2197 | 2684176.7451 | 1250648.912 | 2684178.7236 | 1250645.1521
43 | 2684172.9873 | 1250656.2197 | 2684165.6114 | 1250654.0911 | 2684159.4467 | 1250653.8322
44 | 2684183.5576 | 1250635.9657 | 2684178.7236 | 1250645.1521

## bus_geodata
| x | y | coords
0 | 2684260.1906 | 1250607.4572
1 | 2684267.1144 | 1250618.0285
2 | 2684251.2796 | 1250593.852
3 | 2684270.1886 | 1250622.5683
4 | 2684248.7233 | 1250627.1325
5 | 2684249.9201 | 1250591.7493
6 | 2684232.8728 | 1250601.8742
7 | 2684280.6405 | 1250638.003
8 | 2684231.4418 | 1250630.8311
9 | 2684238.7276 | 1250574.4383
10 | 2684280.8454 | 1250638.3056
11 | 2684220.9908 | 1250633.2769
12 | 2684225.3668 | 1250554.0354
13 | 2684137.159 | 1250456.7653
14 | 2684150.5939 | 1250449.0803
15 | 2684157.096 | 1250448.4277
16 | 2684169.4245 | 1250467.5905
17 | 2684122.2056 | 1250507.4164
18 | 2684141.4673 | 1250523.94
19 | 2684189.3754 | 1250498.6013
20 | 2684114.786 | 1250540.4736
21 | 2684087.8979 | 1250548.9876
22 | 2684102.4395 | 1250559.8129
23 | 2684081.5204 | 1250584.4251
24 | 2684091.3924 | 1250591.8579
25 | 2684097.9547 | 1250527.6702
26 | 2684198.7416 | 1250513.0806
27 | 2684111.1338 | 1250566.3967
28 | 2684103.6971 | 1250575.9873
29 | 2684122.3977 | 1250574.9756
30 | 2684094.9146 | 1250587.3156
31 | 2684122.3696 | 1250589.4689
32 | 2684270.4776 | 1250650.2463
33 | 2684166.4617 | 1250677.6652
34 | 2684162.3547 | 1250685.3854
35 | 2684171.4775 | 1250667.8958
36 | 2684206.0819 | 1250648.4283
37 | 2684187.1791 | 1250637.7185
38 | 2684210.1585 | 1250641.6394
39 | 2684155.7299 | 1250601.4337
40 | 2684165.816 | 1250588.406
41 | 2684133.0669 | 1250698.1064
42 | 2684172.9873 | 1250656.2197
43 | 2684183.5576 | 1250635.9657
44 | 2684178.7236 | 1250645.1521
45 | 2684159.4467 | 1250653.8322
46 | 2684171.3806 | 1250581.2186

## line_std_types
| c_nf_per_km | r_ohm_per_km | x_ohm_per_km | max_i_ka | type | q_mm2 | alpha | voltage_rating
NAYY 4x50 SE | 210 | 0.642 | 0.083 | 0.142 | cs | 50 | 0.00403 | LV
NAYY 4x120 SE | 264 | 0.225 | 0.08 | 0.242 | cs | 120 | 0.00403 | LV
NAYY 4x150 SE | 261 | 0.208 | 0.08 | 0.27 | cs | 150 | 0.00403 | LV
NA2XS2Y 1x95 RM/25 12/20 kV | 216 | 0.313 | 0.132 | 0.252 | cs | 95 | 0.00403 | MV
NA2XS2Y 1x185 RM/25 12/20 kV | 273 | 0.161 | 0.117 | 0.362 | cs | 185 | 0.00403 | MV
NA2XS2Y 1x240 RM/25 12/20 kV | 304 | 0.122 | 0.112 | 0.421 | cs | 240 | 0.00403 | MV
NA2XS2Y 1x95 RM/25 6/10 kV | 315 | 0.313 | 0.123 | 0.249 | cs | 95 | 0.00403 | MV
NA2XS2Y 1x185 RM/25 6/10 kV | 406 | 0.161 | 0.11 | 0.358 | cs | 185 | 0.00403 | MV
NA2XS2Y 1x240 RM/25 6/10 kV | 456 | 0.122 | 0.105 | 0.416 | cs | 240 | 0.00403 | MV
NA2XS2Y 1x150 RM/25 12/20 kV | 250 | 0.206 | 0.116 | 0.319 | cs | 150 | 0.00403 | MV
NA2XS2Y 1x120 RM/25 12/20 kV | 230 | 0.253 | 0.119 | 0.283 | cs | 120 | 0.00403 | MV
NA2XS2Y 1x70 RM/25 12/20 kV | 190 | 0.443 | 0.132 | 0.22 | cs | 70 | 0.00403 | MV
NA2XS2Y 1x150 RM/25 6/10 kV | 360 | 0.206 | 0.11 | 0.315 | cs | 150 | 0.00403 | MV
NA2XS2Y 1x120 RM/25 6/10 kV | 340 | 0.253 | 0.113 | 0.28 | cs | 120 | 0.00403 | MV
NA2XS2Y 1x70 RM/25 6/10 kV | 280 | 0.443 | 0.123 | 0.217 | cs | 70 | 0.00403 | MV
N2XS(FL)2Y 1x120 RM/35 64/110 kV | 112 | 0.153 | 0.166 | 0.366 | cs | 120 | 0.00393 | HV
N2XS(FL)2Y 1x185 RM/35 64/110 kV | 125 | 0.099 | 0.156 | 0.457 | cs | 185 | 0.00393 | HV
N2XS(FL)2Y 1x240 RM/35 64/110 kV | 135 | 0.075 | 0.149 | 0.526 | cs | 240 | 0.00393 | HV
N2XS(FL)2Y 1x300 RM/35 64/110 kV | 144 | 0.06 | 0.144 | 0.588 | cs | 300 | 0.00393 | HV
15-AL1/3-ST1A 0.4 | 11 | 1.8769 | 0.35 | 0.105 | ol | 16 | 0.00403 | LV
24-AL1/4-ST1A 0.4 | 11.25 | 1.2012 | 0.335 | 0.14 | ol | 24 | 0.00403 | LV
48-AL1/8-ST1A 0.4 | 12.2 | 0.5939 | 0.3 | 0.21 | ol | 48 | 0.00403 | LV
94-AL1/15-ST1A 0.4 | 13.2 | 0.306 | 0.29 | 0.35 | ol | 94 | 0.00403 | LV
34-AL1/6-ST1A 10.0 | 9.7 | 0.8342 | 0.36 | 0.17 | ol | 34 | 0.00403 | MV
48-AL1/8-ST1A 10.0 | 10.1 | 0.5939 | 0.35 | 0.21 | ol | 48 | 0.00403 | MV
70-AL1/11-ST1A 10.0 | 10.4 | 0.4132 | 0.339 | 0.29 | ol | 70 | 0.00403 | MV
94-AL1/15-ST1A 10.0 | 10.75 | 0.306 | 0.33 | 0.35 | ol | 94 | 0.00403 | MV
122-AL1/20-ST1A 10.0 | 11.1 | 0.2376 | 0.323 | 0.41 | ol | 122 | 0.00403 | MV
149-AL1/24-ST1A 10.0 | 11.25 | 0.194 | 0.315 | 0.47 | ol | 149 | 0.00403 | MV
34-AL1/6-ST1A 20.0 | 9.15 | 0.8342 | 0.382 | 0.17 | ol | 34 | 0.00403 | MV
48-AL1/8-ST1A 20.0 | 9.5 | 0.5939 | 0.372 | 0.21 | ol | 48 | 0.00403 | MV
70-AL1/11-ST1A 20.0 | 9.7 | 0.4132 | 0.36 | 0.29 | ol | 70 | 0.00403 | MV
94-AL1/15-ST1A 20.0 | 10 | 0.306 | 0.35 | 0.35 | ol | 94 | 0.00403 | MV
122-AL1/20-ST1A 20.0 | 10.3 | 0.2376 | 0.344 | 0.41 | ol | 122 | 0.00403 | MV
149-AL1/24-ST1A 20.0 | 10.5 | 0.194 | 0.337 | 0.47 | ol | 149 | 0.00403 | MV
184-AL1/30-ST1A 20.0 | 10.75 | 0.1571 | 0.33 | 0.535 | ol | 184 | 0.00403 | MV
243-AL1/39-ST1A 20.0 | 11 | 0.1188 | 0.32 | 0.645 | ol | 243 | 0.00403 | MV
48-AL1/8-ST1A 110.0 | 8 | 0.5939 | 0.46 | 0.21 | ol | 48 | 0.00403 | HV
70-AL1/11-ST1A 110.0 | 8.4 | 0.4132 | 0.45 | 0.29 | ol | 70 | 0.00403 | HV
94-AL1/15-ST1A 110.0 | 8.65 | 0.306 | 0.44 | 0.35 | ol | 94 | 0.00403 | HV
122-AL1/20-ST1A 110.0 | 8.5 | 0.2376 | 0.43 | 0.41 | ol | 122 | 0.00403 | HV
149-AL1/24-ST1A 110.0 | 8.75 | 0.194 | 0.41 | 0.47 | ol | 149 | 0.00403 | HV
184-AL1/30-ST1A 110.0 | 8.8 | 0.1571 | 0.4 | 0.535 | ol | 184 | 0.00403 | HV
243-AL1/39-ST1A 110.0 | 9 | 0.1188 | 0.39 | 0.645 | ol | 243 | 0.00403 | HV
305-AL1/39-ST1A 110.0 | 9.2 | 0.0949 | 0.38 | 0.74 | ol | 305 | 0.00403 | HV
490-AL1/64-ST1A 110.0 | 9.75 | 0.059 | 0.37 | 0.96 | ol | 490 | 0.00403 | HV
679-AL1/86-ST1A 110.0 | 9.95 | 0.042 | 0.36 | 1.15 | ol | 679 | 0.00403 | HV
490-AL1/64-ST1A 220.0 | 10 | 0.059 | 0.285 | 0.96 | ol | 490 | 0.00403 | HV
679-AL1/86-ST1A 220.0 | 11.7 | 0.042 | 0.275 | 1.15 | ol | 679 | 0.00403 | HV
490-AL1/64-ST1A 380.0 | 11 | 0.059 | 0.253 | 0.96 | ol | 490 | 0.00403 | HV
679-AL1/86-ST1A 380.0 | 14.6 | 0.042 | 0.25 | 1.15 | ol | 679 | 0.00403 | HV

## trafo_std_types
| i0_percent | pfe_kw | vkr_percent | sn_mva | vn_lv_kv | vn_hv_kv | vk_percent | shift_degree | vector_group | tap_side | tap_neutral | tap_min | tap_max | tap_step_degree | tap_step_percent | tap_phase_shifter
160 MVA 380/110 kV | 0.06 | 60 | 0.25 | 160 | 110 | 380 | 12.2 | 0 | Yy0 | hv | 0 | -9 | 9 | 0 | 1.5 | FALSE
100 MVA 220/110 kV | 0.06 | 55 | 0.26 | 100 | 110 | 220 | 12 | 0 | Yy0 | hv | 0 | -9 | 9 | 0 | 1.5 | FALSE
63 MVA 110/20 kV | 0.04 | 22 | 0.32 | 63 | 20 | 110 | 18 | 150 | YNd5 | hv | 0 | -9 | 9 | 0 | 1.5 | FALSE
40 MVA 110/20 kV | 0.05 | 18 | 0.34 | 40 | 20 | 110 | 16.2 | 150 | YNd5 | hv | 0 | -9 | 9 | 0 | 1.5 | FALSE
25 MVA 110/20 kV | 0.07 | 14 | 0.41 | 25 | 20 | 110 | 12 | 150 | YNd5 | hv | 0 | -9 | 9 | 0 | 1.5 | FALSE
63 MVA 110/10 kV | 0.04 | 22 | 0.32 | 63 | 10 | 110 | 18 | 150 | YNd5 | hv | 0 | -9 | 9 | 0 | 1.5 | FALSE
40 MVA 110/10 kV | 0.05 | 18 | 0.34 | 40 | 10 | 110 | 16.2 | 150 | YNd5 | hv | 0 | -9 | 9 | 0 | 1.5 | FALSE
25 MVA 110/10 kV | 0.07 | 14 | 0.41 | 25 | 10 | 110 | 12 | 150 | YNd5 | hv | 0 | -9 | 9 | 0 | 1.5 | FALSE
0.25 MVA 20/0.4 kV | 0.32 | 0.8 | 1.44 | 0.25 | 0.4 | 20 | 6 | 150 | Yzn5 | hv | 0 | -2 | 2 | 0 | 2.5 | FALSE
0.4 MVA 20/0.4 kV | 0.3375 | 1.35 | 1.425 | 0.4 | 0.4 | 20 | 6 | 150 | Dyn5 | hv | 0 | -2 | 2 | 0 | 2.5 | FALSE
0.63 MVA 20/0.4 kV | 0.2619 | 1.65 | 1.206 | 0.63 | 0.4 | 20 | 6 | 150 | Dyn5 | hv | 0 | -2 | 2 | 0 | 2.5 | FALSE
0.25 MVA 10/0.4 kV | 0.24 | 0.6 | 1.2 | 0.25 | 0.4 | 10 | 4 | 150 | Dyn5 | hv | 0 | -2 | 2 | 0 | 2.5 | FALSE
0.4 MVA 10/0.4 kV | 0.2375 | 0.95 | 1.325 | 0.4 | 0.4 | 10 | 4 | 150 | Dyn5 | hv | 0 | -2 | 2 | 0 | 2.5 | FALSE
0.63 MVA 10/0.4 kV | 0.1873 | 1.18 | 1.0794 | 0.63 | 0.4 | 10 | 4 | 150 | Dyn5 | hv | 0 | -2 | 2 | 0 | 2.5 | FALSE

## trafo3w_std_types
| sn_hv_mva | sn_mv_mva | sn_lv_mva | vn_hv_kv | vn_mv_kv | vn_lv_kv | vk_hv_percent | vk_mv_percent | vk_lv_percent | vkr_hv_percent | vkr_mv_percent | vkr_lv_percent | pfe_kw | i0_percent | shift_mv_degree | shift_lv_degree | vector_group | tap_side | tap_neutral | tap_min | tap_max | tap_step_percent
63/25/38 MVA 110/20/10 kV | 63 | 25 | 38 | 110 | 20 | 10 | 10.4 | 10.4 | 10.4 | 0.28 | 0.32 | 0.35 | 35 | 0.89 | 0 | 0 | YN0yn0yn0 | hv | 0 | -10 | 10 | 1.2
63/25/38 MVA 110/10/10 kV | 63 | 25 | 38 | 110 | 10 | 10 | 10.4 | 10.4 | 10.4 | 0.28 | 0.32 | 0.35 | 35 | 0.89 | 0 | 0 | YN0yn0yn0 | hv | 0 | -10 | 10 | 1.2

## fuse_std_types
| fuse_type | i_rated_a | t_avg | t_min | t_total | x_avg | x_min | x_total
HV 100A | HV 100A | 100 | 0 | [10.0, 3.64, 0.854, 0.281, 0.1, 0.0531, 0.022, 0.01] | [10.0, 4.267, 1.21, 0.403, 0.1, 0.058, 0.022, 0.01] | 0 | [300.0, 350.0, 450.0, 550.0, 700.0, 850.0, 1200.0, 1752.0] | [600.0, 700.0, 900.0, 1150.0, 1665.0, 2000.0, 3000.0, 4313.0]
HV 10A | HV 10A | 10 | 0 | [10.0, 1675.0, 0.344, 0.156, 0.1, 0.0417, 0.0171, 0.01] | [10.0, 1.3, 0.3, 0.155, 0.1, 0.0555, 0.023, 0.01] | 0 | [30.0, 32.0, 35.0, 37.0, 39.0, 50.0, 70.0, 88.0] | [60.0, 70.0, 80.0, 87.0, 94.0, 110.0, 150.0, 216.0]
HV 125A | HV 125A | 125 | 0 | [10.0, 1.82, 0.344, 0.1, 0.0467, 0.0269, 0.01] | [10.0, 2.478, 0.426, 0.1, 0.0427, 0.0211, 0.01] | 0 | [375.0, 500.0, 700.0, 925.0, 1200.0, 1500.0, 2341.0] | [750.0, 1000.0, 1500.0, 2200.0, 3000.0, 4000.0, 5765.0]
HV 160A | HV 160A | 160 | 0 | [10.0, 4.15, 1.03, 0.198, 0.1, 0.051, 0.0172, 0.01] | [10.0, 2.3, 0.734, 0.274, 0.1, 0.046, 0.0177, 0.01] | 0 | [480.0, 550.0, 700.0, 1000.0, 1260.0, 1600.0, 2500.0, 3227.0] | [960.0, 1300.0, 1700.0, 2200.0, 2996.0, 4000.0, 6000.0, 7946.0]
HV 16A | HV 16A | 16 | 0 | [10.0, 0.352, 0.164, 0.1, 0.0649, 0.0342, 0.01] | [10.0, 2.34, 0.722, 0.181, 0.1, 0.055, 0.0296, 0.01] | 0 | [48.0, 60.0, 65.0, 71.0, 80.0, 100.0, 162.0] | [96.0, 110.0, 125.0, 150.0, 168.0, 200.0, 250.0, 398.0]
HV 200A | HV 200A | 200 | 0 | [10.0, 4.267, 1.21, 0.403, 0.1, 0.058, 0.022, 0.01] | [10.0, 3.73, 1.654, 0.328, 0.1, 0.0531, 0.019, 0.01] | 0 | [600.0, 700.0, 900.0, 1150.0, 1665.0, 2000.0, 3000.0, 4313.0] | [1200.0, 1500.0, 1800.0, 2700.0, 3960.0, 5000.0, 7500.0, 10620.0]
HV 20A | HV 20A | 20 | 0 | [10.0, 1.3, 0.3, 0.155, 0.1, 0.0555, 0.023, 0.01] | [10.0, 1.3, 0.161, 0.1, 0.0611, 0.0399, 0.0141, 0.01] | 0 | [60.0, 70.0, 80.0, 87.0, 94.0, 110.0, 150.0, 216.0] | [120.0, 150.0, 200.0, 223.0, 260.0, 300.0, 450.0, 532.0]
HV 25A | HV 25A | 25 | 0 | [10.0, 2.512, 0.833, 0.299, 0.1, 0.0372, 0.0223, 0.01] | [10.0, 3.125, 0.597, 0.198, 0.1, 0.0378, 0.022, 0.01] | 0 | [75.0, 82.0, 90.0, 100.0, 124.0, 170.0, 200.0, 289.0] | [150.0, 170.0, 210.0, 250.0, 294.0, 400.0, 500.0, 711.0]
HV 31.5A | HV 31.5A | 31.5 | 0 | [10.0, 2.34, 0.722, 0.181, 0.1, 0.055, 0.0296, 0.01] | [10.0, 2.84, 0.368, 0.164, 0.1, 0.0621, 0.0378, 0.0195, 0.01] | 0 | [95.0, 110.0, 125.0, 150.0, 165.0, 200.0, 250.0, 390.0] | [189.0, 220.0, 300.0, 350.0, 393.0, 450.0, 530.0, 700.0, 960.0]
HV 40A | HV 40A | 40 | 0 | [10.0, 1.3, 0.161, 0.1, 0.0611, 0.0399, 0.0141, 0.01] | [10.0, 2.05, 0.369, 0.198, 0.1, 0.051, 0.0298, 0.01] | 0 | [120.0, 150.0, 200.0, 223.0, 260.0, 300.0, 450.0, 532.0] | [240.0, 300.0, 400.0, 450.0, 530.0, 650.0, 800.0, 1311.0]
HV 50A | HV 50A | 50 | 0 | [10.0, 3.215, 0.597, 0.198, 0.1, 0.0378, 0.022, 0.01] | [10.0, 3.64, 0.854, 0.281, 0.1, 0.0531, 0.022, 0.01] | 0 | [150.0, 170.0, 210.0, 250.0, 294.0, 400.0, 500.0, 711.0] | [300.0, 350.0, 450.0, 550.0, 700.0, 850.0, 1200.0, 1752.0]
HV 6.3A | HV 6.3A | 6.3 | 0 | [10.0, 1.39, 0.344, 0.168, 0.1, 0.056, 0.0263, 0.01] | [10.0, 1.711, 0.516, 0.198, 0.1, 0.0634, 0.0303, 0.01] | 0 | [19.0, 19.5, 20.4, 20.8, 22.0, 25.0, 32.0, 48.0] | [38.0, 40.0, 43.0, 48.0, 53.0, 60.0, 75.0, 118.0]
HV 63A | HV 63A | 63 | 0 | [10.0, 2.84, 0.368, 0.164, 0.1, 0.0621, 0.0378, 0.0195, 0.01] | [10.0, 1.82, 0.344, 0.1, 0.0467, 0.0269, 0.01] | 0 | [189.0, 220.0, 300.0, 350.0, 393.0, 450.0, 530.0, 700.0, 961.0] | [378.0, 500.0, 700.0, 934.0, 1200.0, 1500.0, 2366.0]
HV 80A | HV 80A | 80 | 0 | [10.0, 2.05, 0.369, 0.198, 0.1, 0.051, 0.0298, 0.01] | [10.0, 4.15, 1.03, 0.198, 0.1, 0.051, 0.0172, 0.01] | 0 | [240.0, 300.0, 400.0, 450.0, 530.0, 650.0, 800.0, 1311.0] | [480.0, 550.0, 700.0, 1000.0, 1260.0, 1600.0, 2500.0, 3227.0]
Siemens NH-1-100 | Siemens NH-1-100 | 100 | [5400.0, 2000.0, 400.0, 20.0, 1.0, 0.2, 0.012, 0.004] | 0 | 0 | [150.0, 190.0, 250.0, 430.0, 900.0, 1250.0, 2700.0, 3600.0] | 0 | 0
Siemens NH-1-125 | Siemens NH-1-125 | 125 | [4800.0, 120.0, 7.0, 0.1, 0.004] | 0 | 0 | [180.0, 400.0, 740.0, 2000.0, 4250.0] | 0 | 0
Siemens NH-1-16 | Siemens NH-1-16 | 16 | [4000.0, 400.0, 2.0, 0.1, 0.04, 0.01] | 0 | 0 | [26.0, 35.0, 75.0, 150.0, 200.0, 300.0] | 0 | 0
Siemens NH-1-160 | Siemens NH-1-160 | 160 | [4800.0, 120.0, 7.0, 0.1, 0.004] | 0 | 0 | [210.0, 500.0, 900.0, 2300.0, 5000.0] | 0 | 0
Siemens NH-1-25 | Siemens NH-1-25 | 25 | [4000.0, 1000.0, 10.0, 0.2, 0.02, 0.01] | 0 | 0 | [40.0, 50.0, 100.0, 210.0, 400.0, 500.0] | 0 | 0
Siemens NH-1-50 | Siemens NH-1-50 | 50 | [4000.0, 40.0, 4.0, 1.0, 0.02, 0.01] | 0 | 0 | [86.0, 200.0, 300.0, 400.0, 1000.0, 1280.0] | 0 | 0
Siemens NH-1-63 | Siemens NH-1-63 | 63 | [4000.0, 100.0, 10.0, 2.0, 0.04, 0.01] | 0 | 0 | [100.0, 200.0, 300.0, 400.0, 1000.0, 1500.0] | 0 | 0
Siemens NH-1-80 | Siemens NH-1-80 | 80 | [4800.0, 120.0, 7.0, 0.1, 0.01] | 0 | 0 | [150.58, 250.0, 450.0, 1150.0, 2470.0] | 0 | 0
Siemens NH-2-1000 | Siemens NH-2-1000 | 1000 | [4800.0, 120.0, 7.0, 0.1, 0.004] | 0 | 0 | [1900.0, 3500.0, 8400.0, 24000.0, 52000.0] | 0 | 0
Siemens NH-2-200 | Siemens NH-2-200 | 200 | [4800.0, 120.0, 7.0, 0.1, 0.004] | 0 | 0 | [280.0, 650.0, 1200.0, 3000.0, 7000.0] | 0 | 0
Siemens NH-2-224 | Siemens NH-2-224 | 224 | [4800.0, 120.0, 7.0, 0.2, 0.04, 0.004] | 0 | 0 | [400.0, 750.0, 1453.0, 3025.0, 4315.0, 7600.0] | 0 | 0
Siemens NH-2-250 | Siemens NH-2-250 | 250 | [4800.0, 120.0, 7.0, 0.1, 0.004] | 0 | 0 | [450.0, 800.0, 1650.0, 4000.0, 8500.0] | 0 | 0
Siemens NH-2-315 | Siemens NH-2-315 | 315 | [4800.0, 120.0, 7.0, 0.1, 0.004] | 0 | 0 | [550.0, 920.0, 1900.0, 5000.0, 11000.0] | 0 | 0
Siemens NH-2-355 | Siemens NH-2-355 | 355 | [4800.0, 120.0, 6.0, 0.1, 0.004] | 0 | 0 | [650.0, 1116.27, 2350.0, 5840.0, 12790.0] | 0 | 0
Siemens NH-2-400 | Siemens NH-2-400 | 400 | [4800.0, 120.0, 7.0, 0.1, 0.004] | 0 | 0 | [720.0, 1350.0, 2800.0, 6500.0, 15000.0] | 0 | 0
Siemens NH-2-425 | Siemens NH-2-425 | 425 | [4800.0, 120.0, 7.0, 0.1, 0.004] | 0 | 0 | [850.0, 1500.0, 3050.0, 7500.0, 16500.0] | 0 | 0
Siemens NH-2-630 | Siemens NH-2-630 | 630 | [4800.0, 120.0, 7.0, 0.1, 0.004] | 0 | 0 | [1200.0, 2000.0, 4800.0, 12000.0, 26000.0] | 0 | 0

## res_bus
| vm_pu | va_degree | p_mw | q_mvar
0 | 0.9866 | -0.25518 | 0.001254 | 0.00031429
1 | 0.98731 | -0.24153 | 0 | 0
2 | 0.9857 | -0.27268 | 0 | 0
3 | 0.98727 | -0.24239 | 0.0022261 | 0.00055792
4 | 0.98851 | -0.21851 | 0.0044786 | 0.0011224
5 | 0.98556 | -0.27535 | 0.0013409 | 0.00033606
6 | 0.98565 | -0.27364 | 0.0026447 | 0.00066283
7 | 0.98716 | -0.24457 | 0.002073 | 0.00051953
8 | 0.98958 | -0.19794 | 0 | 0
9 | 0.98443 | -0.29722 | 0.0014656 | 0.00036731
10 | 0.98716 | -0.2446 | 0 | 0
11 | 0.99023 | -0.18558 | 0.0039433 | 0.00098828
12 | 0.9831 | -0.323 | 0.0013107 | 0.00032849
13 | 0.97743 | -0.43359 | 0.015365 | 0.0038507
14 | 0.97766 | -0.42923 | 0 | 0
15 | 0.97775 | -0.4274 | 0 | 0
16 | 0.97807 | -0.42102 | 0.027021 | 0.0067722
17 | 0.97568 | -0.4679 | 0.061606 | 0.01544
18 | 0.97716 | -0.43893 | 0 | 0
19 | 0.97952 | -0.39258 | 0 | 0
20 | 0.9759 | -0.46366 | 0 | 0
21 | 0.97488 | -0.4837 | 0.028743 | 0.0072037
22 | 0.97536 | -0.47415 | 0 | 0
23 | 0.97484 | -0.48456 | 0.0063606 | 0.0015941
24 | 0.97491 | -0.48312 | 0 | 0
25 | 0.97534 | -0.47473 | 0.028571 | 0.0071605
26 | 0.98045 | -0.37454 | 0.0028359 | 0.00071074
27 | 0.97519 | -0.4776 | 0 | 0
28 | 0.97503 | -0.48078 | 0.0038961 | 0.00097645
29 | 0.97503 | -0.48075 | 0.012132 | 0.0030405
30 | 0.97494 | -0.48245 | 0 | 0
31 | 0.97478 | -0.48573 | 0.046865 | 0.011746
32 | 0.98709 | -0.24587 | 0.0044784 | 0.0011224
33 | 0.98997 | -0.19136 | 0 | 0
34 | 0.98969 | -0.19674 | 0.017306 | 0.0043373
35 | 0.99032 | -0.1846 | 0.019259 | 0.0048267
36 | 0.99155 | -0.1604 | 0 | 0
37 | 0.99295 | -0.13367 | 0 | 0
38 | 0.99105 | -0.16983 | 0.0039448 | 0.00098866
39 | 0.99859 | -0.026487 | 0 | 0
40 | 1 | 0 | -0.37656 | -0.096482
41 | 0.98915 | -0.20725 | 0.017304 | 0.0043368
42 | 0.99091 | -0.17321 | 0 | 0
43 | 0.99256 | -0.1412 | 0.017316 | 0.0043399
44 | 0.99172 | -0.15747 | 0.017306 | 0.0043373
45 | 0.99069 | -0.17746 | 0.017314 | 0.0043392
46 | 0.99998 | 149.9956 | 0 | 0

## res_line
| p_from_mw | q_from_mvar | p_to_mw | q_to_mvar | pl_mw | ql_mvar | i_from_ka | i_to_ka | i_ka | vm_from_pu | va_from_degree | vm_to_pu | va_to_degree | loading_percent
0 | -0.2438 | -0.062015 | 0.24396 | 0.062117 | 0.00016047 | 0.00010205 | 0.36803 | 0.36803 | 0.36803 | 0.9866 | -0.25518 | 0.98731 | -0.24153 | 25.2769
1 | 0.24255 | 0.061701 | -0.24234 | -0.061571 | 0.0002044 | 0.00012999 | 0.36614 | 0.36614 | 0.36614 | 0.9866 | -0.25518 | 0.9857 | -0.27268 | 25.147
2 | 0.0087788 | 0.0022002 | -0.0087784 | -0.0022 | 3.5992e-07 | 1.6024e-07 | 0.013231 | 0.013231 | 0.013231 | 0.98731 | -0.24153 | 0.98727 | -0.24239 | 3.6349
3 | -0.25274 | -0.064317 | 0.25302 | 0.064496 | 0.00028078 | 0.00017864 | 0.38126 | 0.38126 | 0.38126 | 0.98731 | -0.24153 | 0.98851 | -0.21851 | 26.1856
4 | 0.2397 | 0.060908 | -0.23967 | -0.060889 | 3.0787e-05 | 1.9576e-05 | 0.36215 | 0.36215 | 0.36215 | 0.9857 | -0.27268 | 0.98556 | -0.27535 | 24.8728
5 | 0.0026448 | 0.00066265 | -0.0026447 | -0.00066283 | 1.2003e-07 | -1.7911e-07 | 0.0039926 | 0.0039927 | 0.0039927 | 0.9857 | -0.27268 | 0.98565 | -0.27364 | 1.0969
6 | 0.0065523 | 0.0016421 | -0.0065516 | -0.0016419 | 6.8175e-07 | 1.9798e-07 | 0.0098756 | 0.0098757 | 0.0098757 | 0.98727 | -0.24239 | 0.98716 | -0.24457 | 2.7131
7 | -0.2575 | -0.065618 | 0.25775 | 0.065781 | 0.00025594 | 0.00016287 | 0.388 | 0.388 | 0.388 | 0.98851 | -0.21851 | 0.98958 | -0.19794 | 26.6486
8 | 0.23833 | 0.060552 | -0.23807 | -0.060393 | 0.00025063 | 0.00015936 | 0.36012 | 0.36012 | 0.36012 | 0.98556 | -0.27535 | 0.98443 | -0.29722 | 24.7338
9 | 0.0044787 | 0.0011224 | -0.0044787 | -0.0011224 | 6.2454e-09 | -6.7485e-10 | 0.006751 | 0.006751 | 0.006751 | 0.98716 | -0.24457 | 0.98716 | -0.2446 | 1.8547
10 | -0.25775 | -0.065781 | 0.25791 | 0.065879 | 0.00015397 | 9.7979e-05 | 0.388 | 0.388 | 0.388 | 0.98958 | -0.19794 | 0.99023 | -0.18558 | 26.6485
11 | 0.23661 | 0.060026 | -0.23632 | -0.05984 | 0.00029289 | 0.00018621 | 0.35791 | 0.35791 | 0.35791 | 0.98443 | -0.29722 | 0.9831 | -0.323 | 24.5817
12 | 0.0044787 | 0.0011224 | -0.0044784 | -0.0011224 | 2.7027e-07 | -2.9181e-08 | 0.006751 | 0.0067511 | 0.0067511 | 0.98716 | -0.2446 | 0.98709 | -0.24587 | 1.8547
13 | -0.26185 | -0.066867 | 0.26205 | 0.066994 | 0.00019948 | 0.00012696 | 0.39393 | 0.39393 | 0.39393 | 0.99023 | -0.18558 | 0.99105 | -0.16983 | 27.0555
14 | 0.23501 | 0.059511 | -0.23443 | -0.059142 | 0.00058016 | 0.00036883 | 0.35593 | 0.35593 | 0.35593 | 0.9831 | -0.323 | 0.98045 | -0.37454 | 24.4455
15 | -0.015365 | -0.0038507 | 0.015368 | 0.0038526 | 3.1964e-06 | 1.8504e-06 | 0.023391 | 0.02339 | 0.023391 | 0.97743 | -0.43359 | 0.97766 | -0.42923 | 6.426
16 | -0.015368 | -0.0038526 | 0.015369 | 0.0038533 | 1.3369e-06 | 7.7388e-07 | 0.02339 | 0.02339 | 0.02339 | 0.97766 | -0.42923 | 0.97775 | -0.4274 | 6.426
17 | -0.015369 | -0.0038533 | 0.015374 | 0.0038561 | 4.675e-06 | 2.7061e-06 | 0.02339 | 0.02339 | 0.02339 | 0.97775 | -0.4274 | 0.97807 | -0.42102 | 6.426
18 | -0.042395 | -0.010628 | 0.042453 | 0.010665 | 5.7527e-05 | 3.6354e-05 | 0.0645 | 0.0645 | 0.0645 | 0.97807 | -0.42102 | 0.97952 | -0.39258 | 17.7197
19 | -0.061606 | -0.01544 | 0.061691 | 0.015494 | 8.5143e-05 | 5.417e-05 | 0.093955 | 0.093955 | 0.093955 | 0.97568 | -0.4679 | 0.97716 | -0.43893 | 25.8118
20 | 0.12683 | 0.031881 | -0.12668 | -0.031787 | 0.00014959 | 9.3595e-05 | 0.19317 | 0.19317 | 0.19317 | 0.97716 | -0.43893 | 0.9759 | -0.46366 | 13.2671
21 | -0.18852 | -0.047375 | 0.18894 | 0.04764 | 0.00041808 | 0.00026485 | 0.28712 | 0.28712 | 0.28712 | 0.97716 | -0.43893 | 0.97952 | -0.39258 | 19.72
22 | -0.23139 | -0.058304 | 0.23159 | 0.058432 | 0.00019988 | 0.00012706 | 0.35162 | 0.35162 | 0.35162 | 0.97952 | -0.39258 | 0.98045 | -0.37454 | 24.1499
23 | 0.098093 | 0.024618 | -0.098044 | -0.024587 | 4.9032e-05 | 3.0213e-05 | 0.14958 | 0.14958 | 0.14958 | 0.9759 | -0.46366 | 0.97536 | -0.47415 | 10.2734
24 | 0.028586 | 0.0071699 | -0.028571 | -0.0071605 | 1.5068e-05 | 9.3792e-06 | 0.043589 | 0.043589 | 0.043589 | 0.9759 | -0.46366 | 0.97534 | -0.47473 | 11.975
25 | -0.028743 | -0.0072037 | 0.028756 | 0.0072118 | 1.3086e-05 | 8.1487e-06 | 0.043872 | 0.043872 | 0.043872 | 0.97488 | -0.4837 | 0.97536 | -0.47415 | 12.0528
26 | 0.069288 | 0.017376 | -0.069276 | -0.017369 | 1.1403e-05 | 6.7547e-06 | 0.10571 | 0.10571 | 0.10571 | 0.97536 | -0.47415 | 0.97519 | -0.4776 | 7.2602
27 | -0.0063606 | -0.0015941 | 0.006361 | 0.0015942 | 4.3681e-07 | 1.2549e-07 | 0.0097089 | 0.0097089 | 0.0097089 | 0.97484 | -0.48456 | 0.97491 | -0.48312 | 2.6673
28 | -0.006361 | -0.0015942 | 0.0063612 | 0.0015943 | 2.0297e-07 | 5.83e-08 | 0.0097089 | 0.0097089 | 0.0097089 | 0.97491 | -0.48312 | 0.97494 | -0.48245 | 2.6673
29 | 0.057143 | 0.014327 | -0.057134 | -0.014322 | 8.6417e-06 | 4.9257e-06 | 0.087195 | 0.087195 | 0.087195 | 0.97519 | -0.4776 | 0.97503 | -0.48078 | 5.9887
30 | 0.012134 | 0.0030415 | -0.012132 | -0.0030405 | 1.8201e-06 | 9.8821e-07 | 0.018514 | 0.018515 | 0.018515 | 0.97519 | -0.4776 | 0.97503 | -0.48075 | 5.0864
31 | 0.0063617 | 0.0015944 | -0.0063612 | -0.0015943 | 5.0618e-07 | 1.4537e-07 | 0.0097088 | 0.0097089 | 0.0097089 | 0.97503 | -0.48078 | 0.97494 | -0.48245 | 2.6673
32 | 0.046876 | 0.011751 | -0.046865 | -0.011746 | 1.1051e-05 | 5.9237e-06 | 0.07154 | 0.071541 | 0.071541 | 0.97503 | -0.48078 | 0.97478 | -0.48573 | 4.9135
33 | 0.034627 | 0.0086847 | -0.034619 | -0.0086792 | 8.8842e-06 | 5.5735e-06 | 0.05205 | 0.05205 | 0.05205 | 0.98997 | -0.19136 | 0.98969 | -0.19674 | 14.2996
34 | -0.034627 | -0.0086847 | 0.034639 | 0.0086917 | 1.1157e-05 | 6.9993e-06 | 0.05205 | 0.05205 | 0.05205 | 0.98997 | -0.19136 | 0.99032 | -0.1846 | 14.2996
35 | 0.017313 | 0.0043419 | -0.017304 | -0.0043368 | 8.6722e-06 | 5.1119e-06 | 0.026031 | 0.026031 | 0.026031 | 0.98969 | -0.19674 | 0.98915 | -0.20725 | 7.1513
36 | -0.053897 | -0.013518 | 0.053927 | 0.013537 | 2.9288e-05 | 1.8591e-05 | 0.080988 | 0.080988 | 0.080988 | 0.99032 | -0.1846 | 0.99091 | -0.17321 | 22.2494
37 | -0.26612 | -0.06806 | 0.26646 | 0.06828 | 0.00034469 | 0.00021942 | 0.39985 | 0.39985 | 0.39985 | 0.99155 | -0.1604 | 0.99295 | -0.13367 | 27.4623
38 | 0.26612 | 0.06806 | -0.266 | -0.067983 | 0.00012139 | 7.7272e-05 | 0.39985 | 0.39985 | 0.39985 | 0.99155 | -0.1604 | 0.99105 | -0.16983 | 27.4623
39 | 0.10603 | 0.026658 | -0.10599 | -0.026634 | 3.8104e-05 | 2.4335e-05 | 0.15892 | 0.15892 | 0.15892 | 0.99295 | -0.13367 | 0.99256 | -0.1412 | 43.6592
40 | -0.37249 | -0.094938 | 0.37443 | 0.096174 | 0.0019378 | 0.0012368 | 0.55877 | 0.55877 | 0.55877 | 0.99295 | -0.13367 | 0.99859 | -0.026487 | 38.377
41 | -0.37443 | -0.096174 | 0.37491 | 0.096482 | 0.00048225 | 0.00030778 | 0.55877 | 0.55877 | 0.55877 | 0.99859 | -0.026487 | 1 | 0 | 38.3769
42 | -0.071244 | -0.017878 | 0.071297 | 0.017912 | 5.3514e-05 | 3.4088e-05 | 0.10699 | 0.10699 | 0.10699 | 0.99091 | -0.17321 | 0.99172 | -0.15747 | 29.3936
43 | 0.017317 | 0.0043413 | -0.017314 | -0.0043392 | 3.5116e-06 | 2.0691e-06 | 0.026005 | 0.026005 | 0.026005 | 0.99091 | -0.17321 | 0.99069 | -0.17746 | 7.1442
44 | 0.088672 | 0.022294 | -0.088603 | -0.02225 | 6.8816e-05 | 4.3908e-05 | 0.13296 | 0.13296 | 0.13296 | 0.99256 | -0.1412 | 0.99172 | -0.15747 | 36.5273

## res_trafo
| p_hv_mw | q_hv_mvar | p_lv_mw | q_lv_mvar | pl_mw | ql_mvar | i_hv_ka | i_lv_ka | vm_hv_pu | va_hv_degree | vm_lv_pu | va_lv_degree | loading_percent
0 | -1.2729e-15 | -1.3162e-15 | 0.00165 | 1.2699e-07 | 0.00165 | 1.2699e-07 | 5.2857e-17 | 0.0023815 | 0.99998 | 149.9956 | 1 | 0 | 0.2619

## res_ext_grid
| p_mw | q_mvar
0 | 0.45031 | 0.11497

## res_load
| p_mw | q_mvar
0 | 0.001254 | 0.00031429
1 | 0.0022261 | 0.00055792
2 | 0.0044786 | 0.0011224
3 | 0.0013409 | 0.00033606
4 | 0.0026447 | 0.00066283
5 | 0.002073 | 0.00051953
6 | 0.0014656 | 0.00036731
7 | 0.0039433 | 0.00098828
8 | 0.0013107 | 0.00032849
9 | 0.015365 | 0.0038507
10 | 0.027021 | 0.0067722
11 | 0.061606 | 0.01544
12 | 0.028743 | 0.0072037
13 | 0.0063606 | 0.0015941
14 | 0.028571 | 0.0071605
15 | 0.0028359 | 0.00071074
16 | 0.0038961 | 0.00097645
17 | 0.012132 | 0.0030405
18 | 0.046865 | 0.011746
19 | 0.0044784 | 0.0011224
20 | 0.017306 | 0.0043373
21 | 0.019259 | 0.0048267
22 | 0.0039448 | 0.00098866
23 | 0.073749 | 0.018483
24 | 0.017304 | 0.0043368
25 | 0.017316 | 0.0043399
26 | 0.017306 | 0.0043373
27 | 0.017314 | 0.0043392

## dtypes
| element | column | dtype
0 | bus | name | object
1 | bus | vn_kv | float64
2 | bus | type | object
3 | bus | zone | object
4 | bus | in_service | bool
5 | load | name | object
6 | load | bus | uint32
7 | load | p_mw | float64
8 | load | q_mvar | float64
9 | load | const_z_percent | float64
10 | load | const_i_percent | float64
11 | load | sn_mva | float64
12 | load | scaling | float64
13 | load | in_service | bool
14 | load | type | object
15 | ext_grid | name | object
16 | ext_grid | bus | uint32
17 | ext_grid | vm_pu | float64
18 | ext_grid | va_degree | float64
19 | ext_grid | slack_weight | float64
20 | ext_grid | in_service | bool
21 | line | name | object
22 | line | std_type | object
23 | line | from_bus | uint32
24 | line | to_bus | uint32
25 | line | length_km | float64
26 | line | r_ohm_per_km | float64
27 | line | x_ohm_per_km | float64
28 | line | c_nf_per_km | float64
29 | line | g_us_per_km | float64
30 | line | max_i_ka | float64
31 | line | df | float64
32 | line | parallel | uint32
33 | line | type | object
34 | line | in_service | bool
35 | trafo | name | object
36 | trafo | std_type | object
37 | trafo | hv_bus | uint32
38 | trafo | lv_bus | uint32
39 | trafo | sn_mva | float64
40 | trafo | vn_hv_kv | float64
41 | trafo | vn_lv_kv | float64
42 | trafo | vk_percent | float64
43 | trafo | vkr_percent | float64
44 | trafo | pfe_kw | float64
45 | trafo | i0_percent | float64
46 | trafo | shift_degree | float64
47 | trafo | tap_side | object
48 | trafo | tap_neutral | int32
49 | trafo | tap_min | int32
50 | trafo | tap_max | int32
51 | trafo | tap_step_percent | float64
52 | trafo | tap_step_degree | float64
53 | trafo | tap_pos | int32
54 | trafo | tap_phase_shifter | bool
55 | trafo | parallel | uint32
56 | trafo | df | float64
57 | trafo | in_service | bool
58 | line_geodata | coords | object
59 | bus_geodata | x | float64
60 | bus_geodata | y | float64
61 | bus_geodata | coords | object
62 | res_bus | vm_pu | float64
63 | res_bus | va_degree | float64
64 | res_bus | p_mw | float64
65 | res_bus | q_mvar | float64
66 | res_line | p_from_mw | float64
67 | res_line | q_from_mvar | float64
68 | res_line | p_to_mw | float64
69 | res_line | q_to_mvar | float64
70 | res_line | pl_mw | float64
71 | res_line | ql_mvar | float64
72 | res_line | i_from_ka | float64
73 | res_line | i_to_ka | float64
74 | res_line | i_ka | float64
75 | res_line | vm_from_pu | float64
76 | res_line | va_from_degree | float64
77 | res_line | vm_to_pu | float64
78 | res_line | va_to_degree | float64
79 | res_line | loading_percent | float64
80 | res_trafo | p_hv_mw | float64
81 | res_trafo | q_hv_mvar | float64
82 | res_trafo | p_lv_mw | float64
83 | res_trafo | q_lv_mvar | float64
84 | res_trafo | pl_mw | float64
85 | res_trafo | ql_mvar | float64
86 | res_trafo | i_hv_ka | float64
87 | res_trafo | i_lv_ka | float64
88 | res_trafo | vm_hv_pu | float64
89 | res_trafo | va_hv_degree | float64
90 | res_trafo | vm_lv_pu | float64
91 | res_trafo | va_lv_degree | float64
92 | res_trafo | loading_percent | float64
93 | res_ext_grid | p_mw | float64
94 | res_ext_grid | q_mvar | float64
95 | res_load | p_mw | float64
96 | res_load | q_mvar | float64

## parameters
| version | format_version | converged | OPF_converged | name | f_hz | sn_mva
0 | 2.14.6 | 2.14.0 | TRUE | FALSE |  | 50 | 1