## bus
| name | vn_kv | type | zone | in_service
0 | bus_LV_261-935_0_2_node_0 | 0.4 | n |  | TRUE
1 | bus_LV_261-935_0_2_node_1 | 0.4 | n |  | TRUE
2 | bus_LV_261-935_0_2_node_3 | 0.4 | n |  | TRUE
3 | bus_LV_261-935_0_2_node_59 | 0.4 | n |  | TRUE
4 | bus_LV_261-935_0_2_node_4 | 0.4 | n |  | TRUE
5 | bus_LV_261-935_0_2_node_26 | 0.4 | n |  | TRUE
6 | bus_LV_261-935_0_2_node_29 | 0.4 | n |  | TRUE
7 | bus_LV_261-935_0_2_node_9 | 0.4 | n |  | TRUE
8 | bus_LV_261-935_0_2_node_31 | 0.4 | n |  | TRUE
9 | bus_LV_261-935_0_2_node_118 | 0.4 | n |  | TRUE
10 | bus_LV_261-935_0_2_node_24 | 0.4 | n |  | TRUE
11 | bus_LV_261-935_0_2_node_56 | 0.4 | n |  | TRUE
12 | bus_LV_261-935_0_2_node_50 | 0.4 | n |  | TRUE
13 | bus_LV_261-935_0_2_node_25 | 0.4 | n |  | TRUE
14 | bus_LV_261-935_0_2_node_28 | 0.4 | n |  | TRUE
15 | bus_LV_261-935_0_2_node_52 | 0.4 | n |  | TRUE
16 | bus_LV_261-935_0_2_node_40 | 0.4 | n |  | TRUE
17 | bus_LV_261-935_0_2_node_62 | 0.4 | n |  | TRUE
18 | bus_LV_261-935_0_2_node_37 | 0.4 | n |  | TRUE
19 | bus_LV_261-935_0_2_node_36 | 0.4 | n |  | TRUE
20 | bus_LV_261-935_0_2_node_33 | 0.4 | n |  | TRUE
21 | bus_LV_261-935_0_2_node_34 | 0.4 | n |  | TRUE
22 | bus_LV_261-935_0_2_node_35 | 0.4 | n |  | TRUE
23 | bus_LV_261-935_0_2_node_51 | 0.4 | n |  | TRUE
24 | bus_LV_261-935_0_2_node_38 | 0.4 | n |  | TRUE
25 | bus_LV_261-935_0_2_node_39 | 0.4 | n |  | TRUE
26 | bus_LV_261-935_0_2_node_64 | 0.4 | n |  | TRUE
27 | bus_LV_261-935_0_2_node_41 | 0.4 | n |  | TRUE
28 | bus_LV_261-935_0_2_node_42 | 0.4 | n |  | TRUE
29 | bus_LV_261-935_0_2_node_60 | 0.4 | n |  | TRUE
30 | bus_LV_261-935_0_2_node_44 | 0.4 | n |  | TRUE
31 | bus_LV_261-935_0_2_node_45 | 0.4 | n |  | TRUE
32 | bus_LV_261-935_0_2_node_46 | 0.4 | n |  | TRUE
33 | bus_LV_261-935_0_2_node_47 | 0.4 | n |  | TRUE
34 | bus_LV_261-935_0_2_node_48 | 0.4 | n |  | TRUE
35 | bus_LV_261-935_0_2_node_49 | 0.4 | n |  | TRUE
36 | bus_LV_261-935_0_2_node_63 | 0.4 | n |  | TRUE
37 | bus_LV_261-935_0_2_node_57 | 0.4 | n |  | TRUE
38 | bus_LV_261-935_0_2_node_61 | 0.4 | n |  | TRUE
39 | bus_MV_543_0_node_84 | 20 | n |  | TRUE

## load
| name | bus | p_mw | q_mvar | const_z_percent | const_i_percent | sn_mva | scaling | in_service | type
0 | LV_261-935_0_2_load_0 | 0 | 0.005876 | 0.0014727 | 0 | 0 |  | 1 | TRUE | wye
1 | LV_261-935_0_2_load_3 | 2 | 0.0050732 | 0.0012715 | 0 | 0 |  | 1 | TRUE | wye
2 | LV_261-935_0_2_load_59 | 3 | 0.0028851 | 0.00072307 | 0 | 0 |  | 1 | TRUE | wye
3 | LV_261-935_0_2_load_118 | 9 | 0.015898 | 0.0039844 | 0 | 0 |  | 1 | TRUE | wye
4 | LV_261-935_0_2_load_56 | 11 | 0.0013032 | 0.00032661 | 0 | 0 |  | 1 | TRUE | wye
5 | LV_261-935_0_2_load_50 | 12 | 0.0032118 | 0.00080495 | 0 | 0 |  | 1 | TRUE | wye
6 | LV_261-935_0_2_load_52 | 15 | 0.0046803 | 0.001173 | 0 | 0 |  | 1 | TRUE | wye
7 | LV_261-935_0_2_load_40 | 16 | 0.0012891 | 0.00032308 | 0 | 0 |  | 1 | TRUE | wye
8 | LV_261-935_0_2_load_62 | 17 | 0.0018949 | 0.00047492 | 0 | 0 |  | 1 | TRUE | wye
9 | LV_261-935_0_2_load_37 | 18 | 0.0030599 | 0.00076689 | 0 | 0 |  | 1 | TRUE | wye
10 | LV_261-935_0_2_load_36 | 19 | 0.0045125 | 0.0011309 | 0 | 0 |  | 1 | TRUE | wye
11 | LV_261-935_0_2_load_33 | 20 | 0.0090674 | 0.0022725 | 0 | 0 |  | 1 | TRUE | wye
12 | LV_261-935_0_2_load_34 | 21 | 0.0098467 | 0.0024678 | 0 | 0 |  | 1 | TRUE | wye
13 | LV_261-935_0_2_load_35 | 22 | 0.0065482 | 0.0016411 | 0 | 0 |  | 1 | TRUE | wye
14 | LV_261-935_0_2_load_51 | 23 | 0.0014829 | 0.00037164 | 0 | 0 |  | 1 | TRUE | wye
15 | LV_261-935_0_2_load_38 | 24 | 0.0035846 | 0.00089839 | 0 | 0 |  | 1 | TRUE | wye
16 | LV_261-935_0_2_load_39 | 25 | 0.0045871 | 0.0011496 | 0 | 0 |  | 1 | TRUE | wye
17 | LV_261-935_0_2_load_64 | 26 | 0.0082515 | 0.002068 | 0 | 0 |  | 1 | TRUE | wye
18 | LV_261-935_0_2_load_41 | 27 | 0.0056086 | 0.0014057 | 0 | 0 |  | 1 | TRUE | wye
19 | LV_261-935_0_2_load_42 | 28 | 0.0017003 | 0.00042614 | 0 | 0 |  | 1 | TRUE | wye
20 | LV_261-935_0_2_load_60 | 29 | 0.0020787 | 0.00052096 | 0 | 0 |  | 1 | TRUE | wye
21 | LV_261-935_0_2_load_44 | 30 | 0.0028819 | 0.00072228 | 0 | 0 |  | 1 | TRUE | wye
22 | LV_261-935_0_2_load_45 | 31 | 0.00074878 | 0.00018766 | 0 | 0 |  | 1 | TRUE | wye
23 | LV_261-935_0_2_load_46 | 32 | 0.0017672 | 0.0004429 | 0 | 0 |  | 1 | TRUE | wye
24 | LV_261-935_0_2_load_47 | 33 | 0.0098324 | 0.0024642 | 0 | 0 |  | 1 | TRUE | wye
25 | LV_261-935_0_2_load_48 | 34 | 0.0015801 | 0.00039601 | 0 | 0 |  | 1 | TRUE | wye
26 | LV_261-935_0_2_load_49 | 35 | 0.010529 | 0.0026388 | 0 | 0 |  | 1 | TRUE | wye
27 | LV_261-935_0_2_load_63 | 36 | 0.00158 | 0.00039598 | 0 | 0 |  | 1 | TRUE | wye
28 | LV_261-935_0_2_load_57 | 37 | 0.014509 | 0.0036362 | 0 | 0 |  | 1 | TRUE | wye
29 | LV_261-935_0_2_load_61 | 38 | 0.0079456 | 0.0019914 | 0 | 0 |  | 1 | TRUE | wye

## ext_grid
| name | bus | vm_pu | va_degree | slack_weight | in_service
0 |  | 37 | 1 | 0 | 1 | TRUE

## line
| name | std_type | from_bus | to_bus | length_km | r_ohm_per_km | x_ohm_per_km | c_nf_per_km | g_us_per_km | max_i_ka | df | parallel | type | in_service
0 | LV_261-935_0_2_line_0 |  | 0 | 1 | 0.0078366 | 0.125 | 0.08 | 261 | 0 | 0.364 | 1 | 1 | cs | TRUE
1 | LV_261-935_0_2_line_1 |  | 1 | 2 | 0.011789 | 0.125 | 0.08 | 261 | 0 | 0.364 | 1 | 1 | cs | TRUE
2 | LV_261-935_0_2_line_2 |  | 2 | 3 | 0.019722 | 0.125 | 0.08 | 261 | 0 | 0.364 | 1 | 1 | cs | TRUE
3 | LV_261-935_0_2_line_3 |  | 3 | 4 | 0.013733 | 0.125 | 0.08 | 261 | 0 | 0.364 | 1 | 1 | cs | TRUE
4 | LV_261-935_0_2_line_4 |  | 4 | 5 | 0.017679 | 0.125 | 0.08 | 261 | 0 | 0.364 | 1 | 1 | cs | TRUE
5 | LV_261-935_0_2_line_5 |  | 4 | 6 | 0.021533 | 0.125 | 0.08 | 261 | 0 | 0.364 | 1 | 1 | cs | TRUE
6 | LV_261-935_0_2_line_6 |  | 5 | 16 | 0.053133 | 0.125 | 0.08 | 261 | 0 | 0.364 | 1 | 1 | cs | TRUE
7 | LV_261-935_0_2_line_7 |  | 6 | 18 | 0.0080124 | 0.125 | 0.08 | 261 | 0 | 0.364 | 1 | 1 | cs | TRUE
8 | LV_261-935_0_2_line_8 |  | 6 | 10 | 0.0083982 | 0.125 | 0.08 | 261 | 0 | 0.364 | 1 | 1 | cs | TRUE
9 | LV_261-935_0_2_line_9 |  | 7 | 8 | 0.030218 | 0.125 | 0.08 | 261 | 0 | 0.364 | 1 | 1 | cs | TRUE
10 | LV_261-935_0_2_line_10 |  | 7 | 9 | 0.032991 | 0.125 | 0.08 | 261 | 0 | 0.364 | 1 | 1 | cs | TRUE
11 | LV_261-935_0_2_line_11 |  | 8 | 19 | 0.012522 | 0.125 | 0.08 | 261 | 0 | 0.364 | 1 | 1 | cs | TRUE
12 | LV_261-935_0_2_line_12 |  | 8 | 20 | 0.01993 | 0.125 | 0.08 | 261 | 0 | 0.364 | 1 | 1 | cs | TRUE
13 | LV_261-935_0_2_line_13 |  | 10 | 11 | 0.010108 | 0.125 | 0.08 | 261 | 0 | 0.364 | 1 | 1 | cs | TRUE
14 | LV_261-935_0_2_line_14 |  | 10 | 12 | 0.023256 | 0.125 | 0.08 | 261 | 0 | 0.364 | 1 | 1 | cs | TRUE
15 | LV_261-935_0_2_line_15 |  | 12 | 35 | 0.019793 | 0.125 | 0.08 | 261 | 0 | 0.364 | 1 | 1 | cs | TRUE
16 | LV_261-935_0_2_line_16 |  | 13 | 14 | 0.069732 | 0.125 | 0.08 | 261 | 0 | 0.364 | 1 | 1 | cs | TRUE
17 | LV_261-935_0_2_line_17 |  | 13 | 15 | 0.044807 | 0.125 | 0.08 | 261 | 0 | 0.364 | 1 | 1 | cs | TRUE
18 | LV_261-935_0_2_line_18 |  | 14 | 17 | 0.030589 | 0.125 | 0.08 | 261 | 0 | 0.364 | 1 | 1 | cs | TRUE
19 | LV_261-935_0_2_line_19 |  | 15 | 23 | 0.016284 | 0.125 | 0.08 | 261 | 0 | 0.364 | 1 | 1 | cs | TRUE
20 | LV_261-935_0_2_line_20 |  | 16 | 27 | 0.030046 | 0.125 | 0.08 | 261 | 0 | 0.364 | 1 | 1 | cs | TRUE
21 | LV_261-935_0_2_line_21 |  | 17 | 36 | 0.00093142 | 0.125 | 0.08 | 261 | 0 | 0.364 | 1 | 1 | cs | TRUE
22 | LV_261-935_0_2_line_22 |  | 18 | 24 | 0.0086043 | 0.125 | 0.08 | 261 | 0 | 0.364 | 1 | 1 | cs | TRUE
23 | LV_261-935_0_2_line_23 |  | 19 | 23 | 0.0092693 | 0.125 | 0.08 | 261 | 0 | 0.364 | 1 | 1 | cs | TRUE
24 | LV_261-935_0_2_line_24 |  | 20 | 21 | 0.06232 | 0.125 | 0.08 | 261 | 0 | 0.364 | 1 | 1 | cs | TRUE
25 | LV_261-935_0_2_line_25 |  | 21 | 22 | 0.029859 | 0.125 | 0.08 | 261 | 0 | 0.364 | 1 | 1 | cs | TRUE
26 | LV_261-935_0_2_line_26 |  | 24 | 25 | 0.0070418 | 0.125 | 0.08 | 261 | 0 | 0.364 | 1 | 1 | cs | TRUE
27 | LV_261-935_0_2_line_27 |  | 25 | 26 | 0.016323 | 0.125 | 0.08 | 261 | 0 | 0.364 | 1 | 1 | cs | TRUE
28 | LV_261-935_0_2_line_28 |  | 26 | 37 | 0.028484 | 0.125 | 0.08 | 261 | 0 | 0.364 | 1 | 2 | cs | TRUE
29 | LV_261-935_0_2_line_29 |  | 27 | 28 | 0.023784 | 0.125 | 0.08 | 261 | 0 | 0.364 | 1 | 1 | cs | TRUE
30 | LV_261-935_0_2_line_30 |  | 28 | 29 | 0.012816 | 0.125 | 0.08 | 261 | 0 | 0.364 | 1 | 1 | cs | TRUE
31 | LV_261-935_0_2_line_31 |  | 29 | 38 | 0.014206 | 0.125 | 0.08 | 261 | 0 | 0.364 | 1 | 1 | cs | TRUE
32 | LV_261-935_0_2_line_32 |  | 30 | 31 | 0.028432 | 0.125 | 0.08 | 261 | 0 | 0.364 | 1 | 1 | cs | TRUE
33 | LV_261-935_0_2_line_33 |  | 30 | 32 | 0.0025051 | 0.125 | 0.08 | 261 | 0 | 0.364 | 1 | 1 | cs | TRUE
34 | LV_261-935_0_2_line_34 |  | 31 | 33 | 0.0054123 | 0.125 | 0.08 | 261 | 0 | 0.364 | 1 | 1 | cs | TRUE
35 | LV_261-935_0_2_line_35 |  | 32 | 34 | 0.001627 | 0.125 | 0.08 | 261 | 0 | 0.364 | 1 | 1 | cs | TRUE
36 | LV_261-935_0_2_line_36 |  | 33 | 35 | 0.025172 | 0.125 | 0.08 | 261 | 0 | 0.364 | 1 | 1 | cs | TRUE
37 | LV_261-935_0_2_line_37 |  | 34 | 36 | 0.0014975 | 0.125 | 0.08 | 261 | 0 | 0.364 | 1 | 1 | cs | TRUE

## trafo
| name | std_type | hv_bus | lv_bus | sn_mva | vn_hv_kv | vn_lv_kv | vk_percent | vkr_percent | pfe_kw | i0_percent | shift_degree | tap_side | tap_neutral | tap_min | tap_max | tap_step_percent | tap_step_degree | tap_pos | tap_phase_shifter | parallel | df | in_service
0 | LV_261-935_0_2_trafo_57 | 0.63 MVA 20/0.4 kV | 39 | 37 | 0.63 | 20 | 0.4 | 6 | 1.206 | 1.65 | 0.2619 | 150 | hv | 0 | -2 | 2 | 2.5 | 0 | 0 | FALSE | 1 | 1 | TRUE

## line_geodata
| x0 | y0 | x1 | y1 | x2 | y2 | x3 | y3 | x4 | y4 | x5 | y5 | x6 | y6 | x7 | y7 | x8 | y8
0 | 2684556.5107 | 1250912.6815 | 2684551.0584 | 1250918.3104
1 | 2684556.5107 | 1250912.6815 | 2684562.1378 | 1250906.6573 | 2684564.6539 | 1250904.1595
2 | 2684578.6503 | 1250890.2652 | 2684564.6539 | 1250904.1595
3 | 2684588.3963 | 1250880.5902 | 2684578.6503 | 1250890.2652
4 | 2684592.7696 | 1250864.574 | 2684593.3529 | 1250873.9449 | 2684588.3963 | 1250880.5902
5 | 2684605.5077 | 1250890.2973 | 2684599.2712 | 1250884.5373 | 2684595.7033 | 1250881.6953 | 2684594.1012 | 1250881.2833 | 2684592.8639 | 1250881.7548 | 2684591.0372 | 1250882.7962 | 2684588.3963 | 1250880.5902
6 | 2684592.7696 | 1250864.574 | 2684594.2186 | 1250860.3804 | 2684602.4143 | 1250855.8162 | 2684618.4304 | 1250848.6617 | 2684627.6167 | 1250846.6357 | 2684631.4152 | 1250846.5455 | 2684638.3491 | 1250846.8225 | 2684639.9647 | 1250847.0231
7 | 2684605.5077 | 1250890.2973 | 2684611.0066 | 1250895.3684 | 2684611.4033 | 1250895.7231
8 | 2684605.5077 | 1250890.2973 | 2684608.2602 | 1250887.3343 | 2684611.2198 | 1250884.1409
9 | 2684698.2395 | 1250975.4966 | 2684697.1676 | 1250980.2404 | 2684696.8313 | 1250984.2275 | 2684697.5823 | 1250988.1968 | 2684698.7617 | 1250994.4072 | 2684699.0053 | 1251000.0704 | 2684699.2388 | 1251005.3889
10 | 2684699.2388 | 1251005.3889 | 2684716.3234 | 1251003.7318 | 2684732.0133 | 1251001.6581
11 | 2684698.2395 | 1250975.4966 | 2684707.9381 | 1250975.6353 | 2684710.7603 | 1250975.5919
12 | 2684698.2395 | 1250975.4966 | 2684684.0878 | 1250975.2943 | 2684678.3151 | 1250975.0855
13 | 2684613.2417 | 1250876.8309 | 2684613.4286 | 1250878.546 | 2684610.544 | 1250879.6612 | 2684609.4928 | 1250881.9034 | 2684611.2198 | 1250884.1409
14 | 2684611.2198 | 1250884.1409 | 2684628.7009 | 1250899.4785
15 | 2684642.8898 | 1250912.9229 | 2684637.8995 | 1250909.4518 | 2684635.4659 | 1250905.4141 | 2684628.7009 | 1250899.4785
16 | 2684733.0368 | 1250944.126 | 2684731.4507 | 1250947.8728 | 2684751.21 | 1250952.4032 | 2684768.4404 | 1250957.4534 | 2684775.3307 | 1250959.7092 | 2684780.7966 | 1250962.3226 | 2684783.6877 | 1250965.4997 | 2684784.9905 | 1250968.8876 | 2684778.8829 | 1250969.9677
17 | 2684778.8829 | 1250969.9677 | 2684778.7177 | 1250971.4887 | 2684778.503 | 1250972.2528 | 2684776.8749 | 1250973.1302 | 2684770.4324 | 1250973.8719 | 2684757.4838 | 1250974.5317 | 2684738.6547 | 1250975.1629 | 2684736.3111 | 1250975.199
18 | 2684733.0368 | 1250944.126 | 2684716.9319 | 1250940.0817 | 2684703.3406 | 1250936.7894
19 | 2684736.3111 | 1250975.199 | 2684720.0286 | 1250975.4494
20 | 2684669.759 | 1250850.9017 | 2684648.5678 | 1250848.0916 | 2684639.9647 | 1250847.0231
21 | 2684703.3406 | 1250936.7894 | 2684702.4354 | 1250936.5701
22 | 2684611.4033 | 1250895.7231 | 2684617.8184 | 1250901.4572
23 | 2684720.0286 | 1250975.4494 | 2684710.7603 | 1250975.5919
24 | 2684616.1628 | 1250970.9685 | 2684625.9957 | 1250972.2289 | 2684638.5741 | 1250973.1759 | 2684652.0658 | 1250974.136 | 2684678.3151 | 1250975.0855
25 | 2684616.1628 | 1250970.9685 | 2684614.964 | 1250970.8148 | 2684604.4329 | 1250968.7073 | 2684591.6749 | 1250965.534 | 2684587.1389 | 1250964.0801
26 | 2684623.0685 | 1250906.1501 | 2684617.8184 | 1250901.4572
27 | 2684635.3977 | 1250916.8381 | 2684632.422 | 1250914.5108 | 2684623.0685 | 1250906.1501
28 | 2684635.3977 | 1250916.8381 | 2684637.9541 | 1250918.8374 | 2684643.2893 | 1250922.6832 | 2684650.7732 | 1250927.249 | 2684657.8624 | 1250930.9086 | 2684659.5809 | 1250931.7589
29 | 2684693.3503 | 1250853.7793 | 2684691.7057 | 1250853.8121 | 2684669.759 | 1250850.9017
30 | 2684693.3503 | 1250853.7793 | 2684706.1637 | 1250853.5242
31 | 2684720.367 | 1250853.2414 | 2684706.1637 | 1250853.5242
32 | 2684696.9641 | 1250935.2439 | 2684679.3389 | 1250930.971 | 2684669.8239 | 1250927.0362
33 | 2684696.9641 | 1250935.2439 | 2684699.3987 | 1250935.8342
34 | 2684669.8239 | 1250927.0362 | 2684667.669 | 1250926.1451 | 2684664.9135 | 1250924.7682
35 | 2684699.3987 | 1250935.8342 | 2684700.9799 | 1250936.2175
36 | 2684642.8898 | 1250912.9229 | 2684651.7729 | 1250919.1016 | 2684656.6503 | 1250920.6391 | 2684664.9135 | 1250924.7682
37 | 2684702.4354 | 1250936.5701 | 2684701.1258 | 1250936.2529 | 2684700.9799 | 1250936.2175

## bus_geodata
| x | y | coords
0 | 2684551.0584 | 1250918.3104
1 | 2684556.5107 | 1250912.6815
2 | 2684564.6539 | 1250904.1595
3 | 2684578.6503 | 1250890.2652
4 | 2684588.3963 | 1250880.5902
5 | 2684592.7696 | 1250864.574
6 | 2684605.5077 | 1250890.2973
7 | 2684699.2388 | 1251005.3889
8 | 2684698.2395 | 1250975.4966
9 | 2684732.0133 | 1251001.6581
10 | 2684611.2198 | 1250884.1409
11 | 2684613.2417 | 1250876.8309
12 | 2684628.7009 | 1250899.4785
13 | 2684778.8829 | 1250969.9677
14 | 2684733.0368 | 1250944.126
15 | 2684736.3111 | 1250975.199
16 | 2684639.9647 | 1250847.0231
17 | 2684703.3406 | 1250936.7894
18 | 2684611.4033 | 1250895.7231
19 | 2684710.7603 | 1250975.5919
20 | 2684678.3151 | 1250975.0855
21 | 2684616.1628 | 1250970.9685
22 | 2684587.1389 | 1250964.0801
23 | 2684720.0286 | 1250975.4494
24 | 2684617.8184 | 1250901.4572
25 | 2684623.0685 | 1250906.1501
26 | 2684635.3977 | 1250916.8381
27 | 2684669.759 | 1250850.9017
28 | 2684693.3503 | 1250853.7793
29 | 2684706.1637 | 1250853.5242
30 | 2684696.9641 | 1250935.2439
31 | 2684669.8239 | 1250927.0362
32 | 2684699.3987 | 1250935.8342
33 | 2684664.9135 | 1250924.7682
34 | 2684700.9799 | 1250936.2175
35 | 2684642.8898 | 1250912.9229
36 | 2684702.4354 | 1250936.5701
37 | 2684659.5809 | 1250931.7589
38 | 2684720.367 | 1250853.2414
39 | 2684605.5077 | 1250890.2973

## line_std_types
| c_nf_per_km | r_ohm_per_km | x_ohm_per_km | max_i_ka | type | q_mm2 | alpha | voltage_rating
NAYY 4x50 SE | 210 | 0.642 | 0.083 | 0.142 | cs | 50 | 0.00403 | LV
NAYY 4x120 SE | 264 | 0.225 | 0.08 | 0.242 | cs | 120 | 0.00403 | LV
NAYY 4x150 SE | 261 | 0.208 | 0.08 | 0.27 | cs | 150 | 0.00403 | LV
NA2XS2Y 1x95 RM/25 12/20 kV | 216 | 0.313 | 0.132 | 0.252 | cs | 95 | 0.00403 | MV
NA2XS2Y 1x185 RM/25 12/20 kV | 273 | 0.161 | 0.117 | 0.362 | cs | 185 | 0.00403 | MV
NA2XS2Y 1x240 RM/25 12/20 kV | 304 | 0.122 | 0.112 | 0.421 | cs | 240 | 0.00403 | MV
NA2XS2Y 1x95 RM/25 6/10 kV | 315 | 0.313 | 0.123 | 0.249 | cs | 95 | 0.00403 | MV
NA2XS2Y 1x185 RM/25 6/10 kV | 406 | 0.161 | 0.11 | 0.358 | cs | 185 | 0.00403 | MV
NA2XS2Y 1x240 RM/25 6/10 kV | 456 | 0.122 | 0.105 | 0.416 | cs | 240 | 0.00403 | MV
NA2XS2Y 1x150 RM/25 12/20 kV | 250 | 0.206 | 0.116 | 0.319 | cs | 150 | 0.00403 | MV
NA2XS2Y 1x120 RM/25 12/20 kV | 230 | 0.253 | 0.119 | 0.283 | cs | 120 | 0.00403 | MV
NA2XS2Y 1x70 RM/25 12/20 kV | 190 | 0.443 | 0.132 | 0.22 | cs | 70 | 0.00403 | MV
NA2XS2Y 1x150 RM/25 6/10 kV | 360 | 0.206 | 0.11 | 0.315 | cs | 150 | 0.00403 | MV
NA2XS2Y 1x120 RM/25 6/10 kV | 340 | 0.253 | 0.113 | 0.28 | cs | 120 | 0.00403 | MV
NA2XS2Y 1x70 RM/25 6/10 kV | 280 | 0.443 | 0.123 | 0.217 | cs | 70 | 0.00403 | MV
N2XS(FL)2Y 1x120 RM/35 64/110 kV | 112 | 0.153 | 0.166 | 0.366 | cs | 120 | 0.00393 | HV
N2XS(FL)2Y 1x185 RM/35 64/110 kV | 125 | 0.099 | 0.156 | 0.457 | cs | 185 | 0.00393 | HV
N2XS(FL)2Y 1x240 RM/35 64/110 kV | 135 | 0.075 | 0.149 | 0.526 | cs | 240 | 0.00393 | HV
N2XS(FL)2Y 1x300 RM/35 64/110 kV | 144 | 0.06 | 0.144 | 0.588 | cs | 300 | 0.00393 | HV
15-AL1/3-ST1A 0.4 | 11 | 1.8769 | 0.35 | 0.105 | ol | 16 | 0.00403 | LV
24-AL1/4-ST1A 0.4 | 11.25 | 1.2012 | 0.335 | 0.14 | ol | 24 | 0.00403 | LV
48-AL1/8-ST1A 0.4 | 12.2 | 0.5939 | 0.3 | 0.21 | ol | 48 | 0.00403 | LV
94-AL1/15-ST1A 0.4 | 13.2 | 0.306 | 0.29 | 0.35 | ol | 94 | 0.00403 | LV
34-AL1/6-ST1A 10.0 | 9.7 | 0.8342 | 0.36 | 0.17 | ol | 34 | 0.00403 | MV
48-AL1/8-ST1A 10.0 | 10.1 | 0.5939 | 0.35 | 0.21 | ol | 48 | 0.00403 | MV
70-AL1/11-ST1A 10.0 | 10.4 | 0.4132 | 0.339 | 0.29 | ol | 70 | 0.00403 | MV
94-AL1/15-ST1A 10.0 | 10.75 | 0.306 | 0.33 | 0.35 | ol | 94 | 0.00403 | MV
122-AL1/20-ST1A 10.0 | 11.1 | 0.2376 | 0.323 | 0.41 | ol | 122 | 0.00403 | MV
149-AL1/24-ST1A 10.0 | 11.25 | 0.194 | 0.315 | 0.47 | ol | 149 | 0.00403 | MV
34-AL1/6-ST1A 20.0 | 9.15 | 0.8342 | 0.382 | 0.17 | ol | 34 | 0.00403 | MV
48-AL1/8-ST1A 20.0 | 9.5 | 0.5939 | 0.372 | 0.21 | ol | 48 | 0.00403 | MV
70-AL1/11-ST1A 20.0 | 9.7 | 0.4132 | 0.36 | 0.29 | ol | 70 | 0.00403 | MV
94-AL1/15-ST1A 20.0 | 10 | 0.306 | 0.35 | 0.35 | ol | 94 | 0.00403 | MV
122-AL1/20-ST1A 20.0 | 10.3 | 0.2376 | 0.344 | 0.41 | ol | 122 | 0.00403 | MV
149-AL1/24-ST1A 20.0 | 10.5 | 0.194 | 0.337 | 0.47 | ol | 149 | 0.00403 | MV
184-AL1/30-ST1A 20.0 | 10.75 | 0.1571 | 0.33 | 0.535 | ol | 184 | 0.00403 | MV
243-AL1/39-ST1A 20.0 | 11 | 0.1188 | 0.32 | 0.645 | ol | 243 | 0.00403 | MV
48-AL1/8-ST1A 110.0 | 8 | 0.5939 | 0.46 | 0.21 | ol | 48 | 0.00403 | HV
70-AL1/11-ST1A 110.0 | 8.4 | 0.4132 | 0.45 | 0.29 | ol | 70 | 0.00403 | HV
94-AL1/15-ST1A 110.0 | 8.65 | 0.306 | 0.44 | 0.35 | ol | 94 | 0.00403 | HV
122-AL1/20-ST1A 110.0 | 8.5 | 0.2376 | 0.43 | 0.41 | ol | 122 | 0.00403 | HV
149-AL1/24-ST1A 110.0 | 8.75 | 0.194 | 0.41 | 0.47 | ol | 149 | 0.00403 | HV
184-AL1/30-ST1A 110.0 | 8.8 | 0.1571 | 0.4 | 0.535 | ol | 184 | 0.00403 | HV
243-AL1/39-ST1A 110.0 | 9 | 0.1188 | 0.39 | 0.645 | ol | 243 | 0.00403 | HV
305-AL1/39-ST1A 110.0 | 9.2 | 0.0949 | 0.38 | 0.74 | ol | 305 | 0.00403 | HV
490-AL1/64-ST1A 110.0 | 9.75 | 0.059 | 0.37 | 0.96 | ol | 490 | 0.00403 | HV
679-AL1/86-ST1A 110.0 | 9.95 | 0.042 | 0.36 | 1.15 | ol | 679 | 0.00403 | HV
490-AL1/64-ST1A 220.0 | 10 | 0.059 | 0.285 | 0.96 | ol | 490 | 0.00403 | HV
679-AL1/86-ST1A 220.0 | 11.7 | 0.042 | 0.275 | 1.15 | ol | 679 | 0.00403 | HV
490-AL1/64-ST1A 380.0 | 11 | 0.059 | 0.253 | 0.96 | ol | 490 | 0.00403 | HV
679-AL1/86-ST1A 380.0 | 14.6 | 0.042 | 0.25 | 1.15 | ol | 679 | 0.00403 | HV

## trafo_std_types
| i0_percent | pfe_kw | vkr_percent | sn_mva | vn_lv_kv | vn_hv_kv | vk_percent | shift_degree | vector_group | tap_side | tap_neutral | tap_min | tap_max | tap_step_degree | tap_step_percent | tap_phase_shifter
160 MVA 380/110 kV | 0.06 | 60 | 0.25 | 160 | 110 | 380 | 12.2 | 0 | Yy0 | hv | 0 | -9 | 9 | 0 | 1.5 | FALSE
100 MVA 220/110 kV | 0.06 | 55 | 0.26 | 100 | 110 | 220 | 12 | 0 | Yy0 | hv | 0 | -9 | 9 | 0 | 1.5 | FALSE
63 MVA 110/20 kV | 0.04 | 22 | 0.32 | 63 | 20 | 110 | 18 | 150 | YNd5 | hv | 0 | -9 | 9 | 0 | 1.5 | FALSE
40 MVA 110/20 kV | 0.05 | 18 | 0.34 | 40 | 20 | 110 | 16.2 | 150 | YNd5 | hv | 0 | -9 | 9 | 0 | 1.5 | FALSE
25 MVA 110/20 kV | 0.07 | 14 | 0.41 | 25 | 20 | 110 | 12 | 150 | YNd5 | hv | 0 | -9 | 9 | 0 | 1.5 | FALSE
63 MVA 110/10 kV | 0.04 | 22 | 0.32 | 63 | 10 | 110 | 18 | 150 | YNd5 | hv | 0 | -9 | 9 | 0 | 1.5 | FALSE
40 MVA 110/10 kV | 0.05 | 18 | 0.34 | 40 | 10 | 110 | 16.2 | 150 | YNd5 | hv | 0 | -9 | 9 | 0 | 1.5 | FALSE
25 MVA 110/10 kV | 0.07 | 14 | 0.41 | 25 | 10 | 110 | 12 | 150 | YNd5 | hv | 0 | -9 | 9 | 0 | 1.5 | FALSE
0.25 MVA 20/0.4 kV | 0.32 | 0.8 | 1.44 | 0.25 | 0.4 | 20 | 6 | 150 | Yzn5 | hv | 0 | -2 | 2 | 0 | 2.5 | FALSE
0.4 MVA 20/0.4 kV | 0.3375 | 1.35 | 1.425 | 0.4 | 0.4 | 20 | 6 | 150 | Dyn5 | hv | 0 | -2 | 2 | 0 | 2.5 | FALSE
0.63 MVA 20/0.4 kV | 0.2619 | 1.65 | 1.206 | 0.63 | 0.4 | 20 | 6 | 150 | Dyn5 | hv | 0 | -2 | 2 | 0 | 2.5 | FALSE
0.25 MVA 10/0.4 kV | 0.24 | 0.6 | 1.2 | 0.25 | 0.4 | 10 | 4 | 150 | Dyn5 | hv | 0 | -2 | 2 | 0 | 2.5 | FALSE
0.4 MVA 10/0.4 kV | 0.2375 | 0.95 | 1.325 | 0.4 | 0.4 | 10 | 4 | 150 | Dyn5 | hv | 0 | -2 | 2 | 0 | 2.5 | FALSE
0.63 MVA 10/0.4 kV | 0.1873 | 1.18 | 1.0794 | 0.63 | 0.4 | 10 | 4 | 150 | Dyn5 | hv | 0 | -2 | 2 | 0 | 2.5 | FALSE

## trafo3w_std_types
| sn_hv_mva | sn_mv_mva | sn_lv_mva | vn_hv_kv | vn_mv_kv | vn_lv_kv | vk_hv_percent | vk_mv_percent | vk_lv_percent | vkr_hv_percent | vkr_mv_percent | vkr_lv_percent | pfe_kw | i0_percent | shift_mv_degree | shift_lv_degree | vector_group | tap_side | tap_neutral | tap_min | tap_max | tap_step_percent
63/25/38 MVA 110/20/10 kV | 63 | 25 | 38 | 110 | 20 | 10 | 10.4 | 10.4 | 10.4 | 0.28 | 0.32 | 0.35 | 35 | 0.89 | 0 | 0 | YN0yn0yn0 | hv | 0 | -10 | 10 | 1.2
63/25/38 MVA 110/10/10 kV | 63 | 25 | 38 | 110 | 10 | 10 | 10.4 | 10.4 | 10.4 | 0.28 | 0.32 | 0.35 | 35 | 0.89 | 0 | 0 | YN0yn0yn0 | hv | 0 | -10 | 10 | 1.2

## fuse_std_types
| fuse_type | i_rated_a | t_avg | t_min | t_total | x_avg | x_min | x_total
HV 100A | HV 100A | 100 | 0 | [10.0, 3.64, 0.854, 0.281, 0.1, 0.0531, 0.022, 0.01] | [10.0, 4.267, 1.21, 0.403, 0.1, 0.058, 0.022, 0.01] | 0 | [300.0, 350.0, 450.0, 550.0, 700.0, 850.0, 1200.0, 1752.0] | [600.0, 700.0, 900.0, 1150.0, 1665.0, 2000.0, 3000.0, 4313.0]
HV 10A | HV 10A | 10 | 0 | [10.0, 1675.0, 0.344, 0.156, 0.1, 0.0417, 0.0171, 0.01] | [10.0, 1.3, 0.3, 0.155, 0.1, 0.0555, 0.023, 0.01] | 0 | [30.0, 32.0, 35.0, 37.0, 39.0, 50.0, 70.0, 88.0] | [60.0, 70.0, 80.0, 87.0, 94.0, 110.0, 150.0, 216.0]
HV 125A | HV 125A | 125 | 0 | [10.0, 1.82, 0.344, 0.1, 0.0467, 0.0269, 0.01] | [10.0, 2.478, 0.426, 0.1, 0.0427, 0.0211, 0.01] | 0 | [375.0, 500.0, 700.0, 925.0, 1200.0, 1500.0, 2341.0] | [750.0, 1000.0, 1500.0, 2200.0, 3000.0, 4000.0, 5765.0]
HV 160A | HV 160A | 160 | 0 | [10.0, 4.15, 1.03, 0.198, 0.1, 0.051, 0.0172, 0.01] | [10.0, 2.3, 0.734, 0.274, 0.1, 0.046, 0.0177, 0.01] | 0 | [480.0, 550.0, 700.0, 1000.0, 1260.0, 1600.0, 2500.0, 3227.0] | [960.0, 1300.0, 1700.0, 2200.0, 2996.0, 4000.0, 6000.0, 7946.0]
HV 16A | HV 16A | 16 | 0 | [10.0, 0.352, 0.164, 0.1, 0.0649, 0.0342, 0.01] | [10.0, 2.34, 0.722, 0.181, 0.1, 0.055, 0.0296, 0.01] | 0 | [48.0, 60.0, 65.0, 71.0, 80.0, 100.0, 162.0] | [96.0, 110.0, 125.0, 150.0, 168.0, 200.0, 250.0, 398.0]
HV 200A | HV 200A | 200 | 0 | [10.0, 4.267, 1.21, 0.403, 0.1, 0.058, 0.022, 0.01] | [10.0, 3.73, 1.654, 0.328, 0.1, 0.0531, 0.019, 0.01] | 0 | [600.0, 700.0, 900.0, 1150.0, 1665.0, 2000.0, 3000.0, 4313.0] | [1200.0, 1500.0, 1800.0, 2700.0, 3960.0, 5000.0, 7500.0, 10620.0]
HV 20A | HV 20A | 20 | 0 | [10.0, 1.3, 0.3, 0.155, 0.1, 0.0555, 0.023, 0.01] | [10.0, 1.3, 0.161, 0.1, 0.0611, 0.0399, 0.0141, 0.01] | 0 | [60.0, 70.0, 80.0, 87.0, 94.0, 110.0, 150.0, 216.0] | [120.0, 150.0, 200.0, 223.0, 260.0, 300.0, 450.0, 532.0]
HV 25A | HV 25A | 25 | 0 | [10.0, 2.512, 0.833, 0.299, 0.1, 0.0372, 0.0223, 0.01] | [10.0, 3.125, 0.597, 0.198, 0.1, 0.0378, 0.022, 0.01] | 0 | [75.0, 82.0, 90.0, 100.0, 124.0, 170.0, 200.0, 289.0] | [150.0, 170.0, 210.0, 250.0, 294.0, 400.0, 500.0, 711.0]
HV 31.5A | HV 31.5A | 31.5 | 0 | [10.0, 2.34, 0.722, 0.181, 0.1, 0.055, 0.0296, 0.01] | [10.0, 2.84, 0.368, 0.164, 0.1, 0.0621, 0.0378, 0.0195, 0.01] | 0 | [95.0, 110.0, 125.0, 150.0, 165.0, 200.0, 250.0, 390.0] | [189.0, 220.0, 300.0, 350.0, 393.0, 450.0, 530.0, 700.0, 960.0]
HV 40A | HV 40A | 40 | 0 | [10.0, 1.3, 0.161, 0.1, 0.0611, 0.0399, 0.0141, 0.01] | [10.0, 2.05, 0.369, 0.198, 0.1, 0.051, 0.0298, 0.01] | 0 | [120.0, 150.0, 200.0, 223.0, 260.0, 300.0, 450.0, 532.0] | [240.0, 300.0, 400.0, 450.0, 530.0, 650.0, 800.0, 1311.0]
HV 50A | HV 50A | 50 | 0 | [10.0, 3.215, 0.597, 0.198, 0.1, 0.0378, 0.022, 0.01] | [10.0, 3.64, 0.854, 0.281, 0.1, 0.0531, 0.022, 0.01] | 0 | [150.0, 170.0, 210.0, 250.0, 294.0, 400.0, 500.0, 711.0] | [300.0, 350.0, 450.0, 550.0, 700.0, 850.0, 1200.0, 1752.0]
HV 6.3A | HV 6.3A | 6.3 | 0 | [10.0, 1.39, 0.344, 0.168, 0.1, 0.056, 0.0263, 0.01] | [10.0, 1.711, 0.516, 0.198, 0.1, 0.0634, 0.0303, 0.01] | 0 | [19.0, 19.5, 20.4, 20.8, 22.0, 25.0, 32.0, 48.0] | [38.0, 40.0, 43.0, 48.0, 53.0, 60.0, 75.0, 118.0]
HV 63A | HV 63A | 63 | 0 | [10.0, 2.84, 0.368, 0.164, 0.1, 0.0621, 0.0378, 0.0195, 0.01] | [10.0, 1.82, 0.344, 0.1, 0.0467, 0.0269, 0.01] | 0 | [189.0, 220.0, 300.0, 350.0, 393.0, 450.0, 530.0, 700.0, 961.0] | [378.0, 500.0, 700.0, 934.0, 1200.0, 1500.0, 2366.0]
HV 80A | HV 80A | 80 | 0 | [10.0, 2.05, 0.369, 0.198, 0.1, 0.051, 0.0298, 0.01] | [10.0, 4.15, 1.03, 0.198, 0.1, 0.051, 0.0172, 0.01] | 0 | [240.0, 300.0, 400.0, 450.0, 530.0, 650.0, 800.0, 1311.0] | [480.0, 550.0, 700.0, 1000.0, 1260.0, 1600.0, 2500.0, 3227.0]
Siemens NH-1-100 | Siemens NH-1-100 | 100 | [5400.0, 2000.0, 400.0, 20.0, 1.0, 0.2, 0.012, 0.004] | 0 | 0 | [150.0, 190.0, 250.0, 430.0, 900.0, 1250.0, 2700.0, 3600.0] | 0 | 0
Siemens NH-1-125 | Siemens NH-1-125 | 125 | [4800.0, 120.0, 7.0, 0.1, 0.004] | 0 | 0 | [180.0, 400.0, 740.0, 2000.0, 4250.0] | 0 | 0
Siemens NH-1-16 | Siemens NH-1-16 | 16 | [4000.0, 400.0, 2.0, 0.1, 0.04, 0.01] | 0 | 0 | [26.0, 35.0, 75.0, 150.0, 200.0, 300.0] | 0 | 0
Siemens NH-1-160 | Siemens NH-1-160 | 160 | [4800.0, 120.0, 7.0, 0.1, 0.004] | 0 | 0 | [210.0, 500.0, 900.0, 2300.0, 5000.0] | 0 | 0
Siemens NH-1-25 | Siemens NH-1-25 | 25 | [4000.0, 1000.0, 10.0, 0.2, 0.02, 0.01] | 0 | 0 | [40.0, 50.0, 100.0, 210.0, 400.0, 500.0] | 0 | 0
Siemens NH-1-50 | Siemens NH-1-50 | 50 | [4000.0, 40.0, 4.0, 1.0, 0.02, 0.01] | 0 | 0 | [86.0, 200.0, 300.0, 400.0, 1000.0, 1280.0] | 0 | 0
Siemens NH-1-63 | Siemens NH-1-63 | 63 | [4000.0, 100.0, 10.0, 2.0, 0.04, 0.01] | 0 | 0 | [100.0, 200.0, 300.0, 400.0, 1000.0, 1500.0] | 0 | 0
Siemens NH-1-80 | Siemens NH-1-80 | 80 | [4800.0, 120.0, 7.0, 0.1, 0.01] | 0 | 0 | [150.58, 250.0, 450.0, 1150.0, 2470.0] | 0 | 0
Siemens NH-2-1000 | Siemens NH-2-1000 | 1000 | [4800.0, 120.0, 7.0, 0.1, 0.004] | 0 | 0 | [1900.0, 3500.0, 8400.0, 24000.0, 52000.0] | 0 | 0
Siemens NH-2-200 | Siemens NH-2-200 | 200 | [4800.0, 120.0, 7.0, 0.1, 0.004] | 0 | 0 | [280.0, 650.0, 1200.0, 3000.0, 7000.0] | 0 | 0
Siemens NH-2-224 | Siemens NH-2-224 | 224 | [4800.0, 120.0, 7.0, 0.2, 0.04, 0.004] | 0 | 0 | [400.0, 750.0, 1453.0, 3025.0, 4315.0, 7600.0] | 0 | 0
Siemens NH-2-250 | Siemens NH-2-250 | 250 | [4800.0, 120.0, 7.0, 0.1, 0.004] | 0 | 0 | [450.0, 800.0, 1650.0, 4000.0, 8500.0] | 0 | 0
Siemens NH-2-315 | Siemens NH-2-315 | 315 | [4800.0, 120.0, 7.0, 0.1, 0.004] | 0 | 0 | [550.0, 920.0, 1900.0, 5000.0, 11000.0] | 0 | 0
Siemens NH-2-355 | Siemens NH-2-355 | 355 | [4800.0, 120.0, 6.0, 0.1, 0.004] | 0 | 0 | [650.0, 1116.27, 2350.0, 5840.0, 12790.0] | 0 | 0
Siemens NH-2-400 | Siemens NH-2-400 | 400 | [4800.0, 120.0, 7.0, 0.1, 0.004] | 0 | 0 | [720.0, 1350.0, 2800.0, 6500.0, 15000.0] | 0 | 0
Siemens NH-2-425 | Siemens NH-2-425 | 425 | [4800.0, 120.0, 7.0, 0.1, 0.004] | 0 | 0 | [850.0, 1500.0, 3050.0, 7500.0, 16500.0] | 0 | 0
Siemens NH-2-630 | Siemens NH-2-630 | 630 | [4800.0, 120.0, 7.0, 0.1, 0.004] | 0 | 0 | [1200.0, 2000.0, 4800.0, 12000.0, 26000.0] | 0 | 0

## res_bus
| vm_pu | va_degree | p_mw | q_mvar
0 | 0.9924 | -0.14494 | 0.005876 | 0.0014727
1 | 0.99245 | -0.14413 | 0 | 0
2 | 0.99251 | -0.1429 | 0.0050732 | 0.0012715
3 | 0.99271 | -0.13908 | 0.0028851 | 0.00072307
4 | 0.99288 | -0.13572 | 0 | 0
5 | 0.99258 | -0.14155 | 0 | 0
6 | 0.99352 | -0.12337 | 0 | 0
7 | 0.97644 | -0.45418 | 0 | 0
8 | 0.97688 | -0.4454 | 0 | 0
9 | 0.97595 | -0.46377 | 0.015898 | 0.0039844
10 | 0.99284 | -0.13634 | 0 | 0
11 | 0.99283 | -0.13657 | 0.0013032 | 0.00032661
12 | 0.99099 | -0.1718 | 0.0032118 | 0.00080495
13 | 0.98064 | -0.37178 | 0 | 0
14 | 0.98401 | -0.30622 | 0 | 0
15 | 0.97848 | -0.41413 | 0.0046803 | 0.001173
16 | 0.99167 | -0.15907 | 0.0012891 | 0.00032308
17 | 0.98549 | -0.27761 | 0.0018949 | 0.00047492
18 | 0.9944 | -0.10643 | 0.0030599 | 0.00076689
19 | 0.97736 | -0.43594 | 0.0045125 | 0.0011309
20 | 0.97641 | -0.45467 | 0.0090674 | 0.0022725
21 | 0.97546 | -0.47337 | 0.0098467 | 0.0024678
22 | 0.97528 | -0.47695 | 0.0065482 | 0.0016411
23 | 0.97776 | -0.42818 | 0.0014829 | 0.00037164
24 | 0.99538 | -0.087809 | 0.0035846 | 0.00089839
25 | 0.9962 | -0.072152 | 0.0045871 | 0.0011496
26 | 0.99817 | -0.03465 | 0.0082515 | 0.002068
27 | 0.9912 | -0.16831 | 0.0056086 | 0.0014057
28 | 0.99094 | -0.17325 | 0.0017003 | 0.00042614
29 | 0.99082 | -0.17554 | 0.0020787 | 0.00052096
30 | 0.98584 | -0.2709 | 0.0028819 | 0.00072228
31 | 0.98747 | -0.23947 | 0.00074878 | 0.00018766
32 | 0.9857 | -0.27355 | 0.0017672 | 0.0004429
33 | 0.98778 | -0.23342 | 0.0098324 | 0.0024642
34 | 0.98562 | -0.27521 | 0.0015801 | 0.00039601
35 | 0.98947 | -0.20095 | 0.010529 | 0.0026388
36 | 0.98554 | -0.27671 | 0.00158 | 0.00039598
37 | 1 | 0 | -0.14281 | -0.036091
38 | 0.99072 | -0.17754 | 0.0079456 | 0.0019914
39 | 0.99998 | 149.9956 | 0 | 0

## res_line
| p_from_mw | q_from_mvar | p_to_mw | q_to_mvar | pl_mw | ql_mvar | i_from_ka | i_to_ka | i_ka | vm_from_pu | va_from_degree | vm_to_pu | va_to_degree | loading_percent
0 | -0.005876 | -0.0014727 | 0.0058762 | 0.0014727 | 2.2812e-07 | 4.4736e-08 | 0.0088105 | 0.0088105 | 0.0088105 | 0.9924 | -0.14494 | 0.99245 | -0.14413 | 2.4205
1 | -0.0058762 | -0.0014727 | 0.0058766 | 0.0014728 | 3.4316e-07 | 6.728e-08 | 0.0088105 | 0.0088104 | 0.0088105 | 0.99245 | -0.14413 | 0.99251 | -0.1429 | 2.4205
2 | -0.01095 | -0.0027442 | 0.010952 | 0.0027453 | 1.9931e-06 | 1.0207e-06 | 0.016416 | 0.016416 | 0.016416 | 0.99251 | -0.1429 | 0.99271 | -0.13908 | 4.51
3 | -0.013837 | -0.0034683 | 0.013839 | 0.0034696 | 2.2154e-06 | 1.2402e-06 | 0.020741 | 0.020741 | 0.020741 | 0.99271 | -0.13908 | 0.99288 | -0.13572 | 5.698
4 | 0.018655 | 0.0046864 | -0.01865 | -0.0046833 | 5.1838e-06 | 3.0891e-06 | 0.027962 | 0.027963 | 0.027963 | 0.99288 | -0.13572 | 0.99258 | -0.14155 | 7.682
5 | -0.032494 | -0.0081559 | 0.032514 | 0.0081679 | 1.9154e-05 | 1.198e-05 | 0.048703 | 0.048703 | 0.048703 | 0.99288 | -0.13572 | 0.99352 | -0.12337 | 13.38
6 | 0.01865 | 0.0046833 | -0.018635 | -0.004674 | 1.558e-05 | 9.2848e-06 | 0.027963 | 0.027963 | 0.027963 | 0.99258 | -0.14155 | 0.99167 | -0.15907 | 7.6821
7 | -0.1209 | -0.030709 | 0.12099 | 0.030772 | 9.8668e-05 | 6.3044e-05 | 0.18121 | 0.18121 | 0.18121 | 0.99352 | -0.12337 | 0.9944 | -0.10643 | 49.7841
8 | 0.088382 | 0.022541 | -0.088327 | -0.022505 | 5.53e-05 | 3.5283e-05 | 0.13251 | 0.13251 | 0.13251 | 0.99352 | -0.12337 | 0.99284 | -0.13634 | 36.4042
9 | -0.015905 | -0.0039887 | 0.015912 | 0.0039926 | 6.6579e-06 | 3.8829e-06 | 0.024239 | 0.024239 | 0.024239 | 0.97644 | -0.45418 | 0.97688 | -0.4454 | 6.6592
10 | 0.015905 | 0.0039887 | -0.015898 | -0.0039844 | 7.2691e-06 | 4.2397e-06 | 0.024239 | 0.02424 | 0.02424 | 0.97644 | -0.45418 | 0.97595 | -0.46377 | 6.6592
11 | -0.041401 | -0.01039 | 0.04142 | 0.010402 | 1.8678e-05 | 1.1797e-05 | 0.063069 | 0.063069 | 0.063069 | 0.97688 | -0.4454 | 0.97736 | -0.43594 | 17.3265
12 | 0.025489 | 0.0063973 | -0.025478 | -0.0063904 | 1.1268e-05 | 6.9622e-06 | 0.038829 | 0.038829 | 0.038829 | 0.97688 | -0.4454 | 0.97641 | -0.45467 | 10.6674
13 | 0.0013032 | 0.00032649 | -0.0013032 | -0.00032661 | 1.446e-08 | -1.2146e-07 | 0.0019531 | 0.0019532 | 0.0019532 | 0.99284 | -0.13634 | 0.99283 | -0.13657 | 0.53659
14 | 0.087024 | 0.022179 | -0.086875 | -0.022084 | 0.00014865 | 9.4837e-05 | 0.13056 | 0.13056 | 0.13056 | 0.99284 | -0.13634 | 0.99099 | -0.1718 | 35.8677
15 | 0.083664 | 0.021279 | -0.083546 | -0.021204 | 0.00011734 | 7.4846e-05 | 0.12574 | 0.12574 | 0.12574 | 0.99099 | -0.1718 | 0.98947 | -0.20095 | 34.5428
16 | -0.05225 | -0.013175 | 0.052415 | 0.01328 | 0.00016449 | 0.00010439 | 0.079313 | 0.079312 | 0.079313 | 0.98064 | -0.37178 | 0.98401 | -0.30622 | 21.7892
17 | 0.05225 | 0.013175 | -0.052144 | -0.013108 | 0.0001057 | 6.7082e-05 | 0.079313 | 0.079313 | 0.079313 | 0.98064 | -0.37178 | 0.97848 | -0.41413 | 21.7893
18 | -0.052415 | -0.01328 | 0.052487 | 0.013325 | 7.2158e-05 | 4.5792e-05 | 0.079312 | 0.079312 | 0.079312 | 0.98401 | -0.30622 | 0.98549 | -0.27761 | 21.7891
19 | 0.047464 | 0.011935 | -0.047432 | -0.011915 | 3.1829e-05 | 2.0166e-05 | 0.072195 | 0.072195 | 0.072195 | 0.97848 | -0.41413 | 0.97776 | -0.42818 | 19.8339
20 | 0.017346 | 0.0043509 | -0.017338 | -0.0043464 | 7.6333e-06 | 4.4979e-06 | 0.026028 | 0.026029 | 0.026029 | 0.99167 | -0.15907 | 0.9912 | -0.16831 | 7.1507
21 | -0.054382 | -0.0138 | 0.054384 | 0.013802 | 2.3585e-06 | 1.4976e-06 | 0.082173 | 0.082173 | 0.082173 | 0.98549 | -0.27761 | 0.98554 | -0.27671 | 22.5751
22 | -0.12405 | -0.031538 | 0.12417 | 0.03161 | 0.00011138 | 7.1171e-05 | 0.18579 | 0.18579 | 0.18579 | 0.9944 | -0.10643 | 0.99538 | -0.087809 | 51.042
23 | -0.045933 | -0.011533 | 0.04595 | 0.011543 | 1.7003e-05 | 1.0765e-05 | 0.069939 | 0.069939 | 0.069939 | 0.97736 | -0.43594 | 0.97776 | -0.42818 | 19.214
24 | 0.016411 | 0.0041179 | -0.016396 | -0.0041093 | 1.4619e-05 | 8.5775e-06 | 0.025011 | 0.025011 | 0.025011 | 0.97641 | -0.45467 | 0.97546 | -0.47337 | 6.8712
25 | 0.0065493 | 0.0016415 | -0.0065482 | -0.0016411 | 1.1176e-06 | 3.426e-07 | 0.0099906 | 0.0099907 | 0.0099907 | 0.97546 | -0.47337 | 0.97528 | -0.47695 | 2.7447
26 | -0.12775 | -0.032508 | 0.12785 | 0.03257 | 9.6488e-05 | 6.1661e-05 | 0.19115 | 0.19115 | 0.19115 | 0.99538 | -0.087809 | 0.9962 | -0.072152 | 52.5142
27 | -0.13243 | -0.033719 | 0.13267 | 0.033873 | 0.00023998 | 0.00015338 | 0.198 | 0.198 | 0.198 | 0.9962 | -0.072152 | 0.99817 | -0.03465 | 54.3965
28 | -0.14093 | -0.035941 | 0.14116 | 0.036091 | 0.00023621 | 0.00015043 | 0.2103 | 0.2103 | 0.2103 | 0.99817 | -0.03465 | 1 | 0 | 28.8879
29 | 0.011729 | 0.0029408 | -0.011726 | -0.0029393 | 2.7655e-06 | 1.4634e-06 | 0.017609 | 0.017609 | 0.017609 | 0.9912 | -0.16831 | 0.99094 | -0.17325 | 4.8376
30 | 0.010026 | 0.0025132 | -0.010025 | -0.0025126 | 1.0894e-06 | 5.3211e-07 | 0.015056 | 0.015056 | 0.015056 | 0.99094 | -0.17325 | 0.99082 | -0.17554 | 4.1362
31 | 0.0079464 | 0.0019917 | -0.0079456 | -0.0019914 | 7.5871e-07 | 3.0262e-07 | 0.011934 | 0.011934 | 0.011934 | 0.99082 | -0.17554 | 0.99072 | -0.17754 | 3.2786
32 | -0.062209 | -0.015769 | 0.062304 | 0.015829 | 9.4134e-05 | 5.9883e-05 | 0.093962 | 0.093962 | 0.093962 | 0.98584 | -0.2709 | 0.98747 | -0.23947 | 25.8138
33 | 0.059328 | 0.015047 | -0.05932 | -0.015042 | 7.5439e-06 | 4.7961e-06 | 0.089612 | 0.089612 | 0.089612 | 0.98584 | -0.2709 | 0.9857 | -0.27355 | 24.6187
34 | -0.063052 | -0.016017 | 0.063071 | 0.016029 | 1.8352e-05 | 1.1676e-05 | 0.09509 | 0.09509 | 0.09509 | 0.98747 | -0.23947 | 0.98778 | -0.23342 | 26.1237
35 | 0.057553 | 0.014599 | -0.057548 | -0.014596 | 4.6122e-06 | 2.9311e-06 | 0.086944 | 0.086944 | 0.086944 | 0.9857 | -0.27355 | 0.98562 | -0.27521 | 23.8858
36 | -0.072903 | -0.018493 | 0.073017 | 0.018565 | 0.00011401 | 7.2646e-05 | 0.1099 | 0.1099 | 0.1099 | 0.98778 | -0.23342 | 0.98947 | -0.20095 | 30.1928
37 | 0.055968 | 0.0142 | -0.055964 | -0.014198 | 4.0154e-06 | 2.5508e-06 | 0.084559 | 0.084559 | 0.084559 | 0.98562 | -0.27521 | 0.98554 | -0.27671 | 23.2305

## res_trafo
| p_hv_mw | q_hv_mvar | p_lv_mw | q_lv_mvar | pl_mw | ql_mvar | i_hv_ka | i_lv_ka | vm_hv_pu | va_hv_degree | vm_lv_pu | va_lv_degree | loading_percent
0 | -1.2729e-15 | -1.3162e-15 | 0.00165 | 1.2699e-07 | 0.00165 | 1.2699e-07 | 5.2857e-17 | 0.0023815 | 0.99998 | 149.9956 | 1 | 0 | 0.2619

## res_ext_grid
| p_mw | q_mvar
0 | 0.15732 | 0.039728

## res_load
| p_mw | q_mvar
0 | 0.005876 | 0.0014727
1 | 0.0050732 | 0.0012715
2 | 0.0028851 | 0.00072307
3 | 0.015898 | 0.0039844
4 | 0.0013032 | 0.00032661
5 | 0.0032118 | 0.00080495
6 | 0.0046803 | 0.001173
7 | 0.0012891 | 0.00032308
8 | 0.0018949 | 0.00047492
9 | 0.0030599 | 0.00076689
10 | 0.0045125 | 0.0011309
11 | 0.0090674 | 0.0022725
12 | 0.0098467 | 0.0024678
13 | 0.0065482 | 0.0016411
14 | 0.0014829 | 0.00037164
15 | 0.0035846 | 0.00089839
16 | 0.0045871 | 0.0011496
17 | 0.0082515 | 0.002068
18 | 0.0056086 | 0.0014057
19 | 0.0017003 | 0.00042614
20 | 0.0020787 | 0.00052096
21 | 0.0028819 | 0.00072228
22 | 0.00074878 | 0.00018766
23 | 0.0017672 | 0.0004429
24 | 0.0098324 | 0.0024642
25 | 0.0015801 | 0.00039601
26 | 0.010529 | 0.0026388
27 | 0.00158 | 0.00039598
28 | 0.014509 | 0.0036362
29 | 0.0079456 | 0.0019914

## dtypes
| element | column | dtype
0 | bus | name | object
1 | bus | vn_kv | float64
2 | bus | type | object
3 | bus | zone | object
4 | bus | in_service | bool
5 | load | name | object
6 | load | bus | uint32
7 | load | p_mw | float64
8 | load | q_mvar | float64
9 | load | const_z_percent | float64
10 | load | const_i_percent | float64
11 | load | sn_mva | float64
12 | load | scaling | float64
13 | load | in_service | bool
14 | load | type | object
15 | ext_grid | name | object
16 | ext_grid | bus | uint32
17 | ext_grid | vm_pu | float64
18 | ext_grid | va_degree | float64
19 | ext_grid | slack_weight | float64
20 | ext_grid | in_service | bool
21 | line | name | object
22 | line | std_type | object
23 | line | from_bus | uint32
24 | line | to_bus | uint32
25 | line | length_km | float64
26 | line | r_ohm_per_km | float64
27 | line | x_ohm_per_km | float64
28 | line | c_nf_per_km | float64
29 | line | g_us_per_km | float64
30 | line | max_i_ka | float64
31 | line | df | float64
32 | line | parallel | uint32
33 | line | type | object
34 | line | in_service | bool
35 | trafo | name | object
36 | trafo | std_type | object
37 | trafo | hv_bus | uint32
38 | trafo | lv_bus | uint32
39 | trafo | sn_mva | float64
40 | trafo | vn_hv_kv | float64
41 | trafo | vn_lv_kv | float64
42 | trafo | vk_percent | float64
43 | trafo | vkr_percent | float64
44 | trafo | pfe_kw | float64
45 | trafo | i0_percent | float64
46 | trafo | shift_degree | float64
47 | trafo | tap_side | object
48 | trafo | tap_neutral | int32
49 | trafo | tap_min | int32
50 | trafo | tap_max | int32
51 | trafo | tap_step_percent | float64
52 | trafo | tap_step_degree | float64
53 | trafo | tap_pos | int32
54 | trafo | tap_phase_shifter | bool
55 | trafo | parallel | uint32
56 | trafo | df | float64
57 | trafo | in_service | bool
58 | line_geodata | coords | object
59 | bus_geodata | x | float64
60 | bus_geodata | y | float64
61 | bus_geodata | coords | object
62 | res_bus | vm_pu | float64
63 | res_bus | va_degree | float64
64 | res_bus | p_mw | float64
65 | res_bus | q_mvar | float64
66 | res_line | p_from_mw | float64
67 | res_line | q_from_mvar | float64
68 | res_line | p_to_mw | float64
69 | res_line | q_to_mvar | float64
70 | res_line | pl_mw | float64
71 | res_line | ql_mvar | float64
72 | res_line | i_from_ka | float64
73 | res_line | i_to_ka | float64
74 | res_line | i_ka | float64
75 | res_line | vm_from_pu | float64
76 | res_line | va_from_degree | float64
77 | res_line | vm_to_pu | float64
78 | res_line | va_to_degree | float64
79 | res_line | loading_percent | float64
80 | res_trafo | p_hv_mw | float64
81 | res_trafo | q_hv_mvar | float64
82 | res_trafo | p_lv_mw | float64
83 | res_trafo | q_lv_mvar | float64
84 | res_trafo | pl_mw | float64
85 | res_trafo | ql_mvar | float64
86 | res_trafo | i_hv_ka | float64
87 | res_trafo | i_lv_ka | float64
88 | res_trafo | vm_hv_pu | float64
89 | res_trafo | va_hv_degree | float64
90 | res_trafo | vm_lv_pu | float64
91 | res_trafo | va_lv_degree | float64
92 | res_trafo | loading_percent | float64
93 | res_ext_grid | p_mw | float64
94 | res_ext_grid | q_mvar | float64
95 | res_load | p_mw | float64
96 | res_load | q_mvar | float64

## parameters
| version | format_version | converged | OPF_converged | name | f_hz | sn_mva
0 | 2.14.6 | 2.14.0 | TRUE | FALSE |  | 50 | 1