## bus
| name | vn_kv | type | zone | in_service
0 | bus_LV_261-935_2_2_node_11 | 0.4 | n |  | TRUE
1 | bus_LV_261-935_2_2_node_104 | 0.4 | n |  | TRUE
2 | bus_LV_261-935_2_2_node_15 | 0.4 | n |  | TRUE
3 | bus_LV_261-935_2_2_node_17 | 0.4 | n |  | TRUE
4 | bus_LV_261-935_2_2_node_58 | 0.4 | n |  | TRUE
5 | bus_LV_261-935_2_2_node_16 | 0.4 | n |  | TRUE
6 | bus_LV_261-935_2_2_node_101 | 0.4 | n |  | TRUE
7 | bus_LV_261-935_2_2_node_20 | 0.4 | n |  | TRUE
8 | bus_LV_261-935_2_2_node_105 | 0.4 | n |  | TRUE
9 | bus_LV_261-935_2_2_node_81 | 0.4 | n |  | TRUE
10 | bus_LV_261-935_2_2_node_111 | 0.4 | n |  | TRUE
11 | bus_LV_261-935_2_2_node_30 | 0.4 | n |  | TRUE
12 | bus_LV_261-935_2_2_node_84 | 0.4 | n |  | TRUE
13 | bus_LV_261-935_2_2_node_82 | 0.4 | n |  | TRUE
14 | bus_LV_261-935_2_2_node_96 | 0.4 | n |  | TRUE
15 | bus_LV_261-935_2_2_node_85 | 0.4 | n |  | TRUE
16 | bus_LV_261-935_2_2_node_86 | 0.4 | n |  | TRUE
17 | bus_LV_261-935_2_2_node_87 | 0.4 | n |  | TRUE
18 | bus_LV_261-935_2_2_node_88 | 0.4 | n |  | TRUE
19 | bus_LV_261-935_2_2_node_89 | 0.4 | n |  | TRUE
20 | bus_LV_261-935_2_2_node_90 | 0.4 | n |  | TRUE
21 | bus_LV_261-935_2_2_node_94 | 0.4 | n |  | TRUE
22 | bus_LV_261-935_2_2_node_115 | 0.4 | n |  | TRUE
23 | bus_LV_261-935_2_2_node_116 | 0.4 | n |  | TRUE
24 | bus_LV_261-935_2_2_node_92 | 0.4 | n |  | TRUE
25 | bus_LV_261-935_2_2_node_93 | 0.4 | n |  | TRUE
26 | bus_LV_261-935_2_2_node_95 | 0.4 | n |  | TRUE
27 | bus_LV_261-935_2_2_node_107 | 0.4 | n |  | TRUE
28 | bus_LV_261-935_2_2_node_97 | 0.4 | n |  | TRUE
29 | bus_LV_261-935_2_2_node_98 | 0.4 | n |  | TRUE
30 | bus_LV_261-935_2_2_node_99 | 0.4 | n |  | TRUE
31 | bus_LV_261-935_2_2_node_100 | 0.4 | n |  | TRUE
32 | bus_LV_261-935_2_2_node_102 | 0.4 | n |  | TRUE
33 | bus_LV_261-935_2_2_node_103 | 0.4 | n |  | TRUE
34 | bus_LV_261-935_2_2_node_114 | 0.4 | n |  | TRUE
35 | bus_LV_261-935_2_2_node_106 | 0.4 | n |  | TRUE
36 | bus_LV_261-935_2_2_node_108 | 0.4 | n |  | TRUE
37 | bus_LV_261-935_2_2_node_110 | 0.4 | n |  | TRUE
38 | bus_LV_261-935_2_2_node_117 | 0.4 | n |  | TRUE
39 | bus_MV_543_0_node_88 | 20 | n |  | TRUE

## load
| name | bus | p_mw | q_mvar | const_z_percent | const_i_percent | sn_mva | scaling | in_service | type
0 | LV_261-935_2_2_load_58 | 4 | 0.011726 | 0.0029388 | 0 | 0 |  | 1 | TRUE | wye
1 | LV_261-935_2_2_load_105 | 8 | 0.0047177 | 0.0011824 | 0 | 0 |  | 1 | TRUE | wye
2 | LV_261-935_2_2_load_81 | 9 | 0.0047908 | 0.0012007 | 0 | 0 |  | 1 | TRUE | wye
3 | LV_261-935_2_2_load_111 | 10 | 0.028469 | 0.0071351 | 0 | 0 |  | 1 | TRUE | wye
4 | LV_261-935_2_2_load_82 | 13 | 0.004959 | 0.0012428 | 0 | 0 |  | 1 | TRUE | wye
5 | LV_261-935_2_2_load_96 | 14 | 0.0058303 | 0.0014612 | 0 | 0 |  | 1 | TRUE | wye
6 | LV_261-935_2_2_load_85 | 15 | 0.0073302 | 0.0018371 | 0 | 0 |  | 1 | TRUE | wye
7 | LV_261-935_2_2_load_86 | 16 | 0.0073158 | 0.0018335 | 0 | 0 |  | 1 | TRUE | wye
8 | LV_261-935_2_2_load_87 | 17 | 0.0029142 | 0.00073036 | 0 | 0 |  | 1 | TRUE | wye
9 | LV_261-935_2_2_load_89 | 19 | 0.0029146 | 0.00073047 | 0 | 0 |  | 1 | TRUE | wye
10 | LV_261-935_2_2_load_90 | 20 | 0.0029161 | 0.00073083 | 0 | 0 |  | 1 | TRUE | wye
11 | LV_261-935_2_2_load_115 | 22 | 0.0029146 | 0.00073047 | 0 | 0 |  | 1 | TRUE | wye
12 | LV_261-935_2_2_load_116 | 23 | 0.002913 | 0.00073006 | 0 | 0 |  | 1 | TRUE | wye
13 | LV_261-935_2_2_load_92 | 24 | 0.0094744 | 0.0023745 | 0 | 0 |  | 1 | TRUE | wye
14 | LV_261-935_2_2_load_93 | 25 | 0.0055755 | 0.0013973 | 0 | 0 |  | 1 | TRUE | wye
15 | LV_261-935_2_2_load_95 | 26 | 0.0040212 | 0.0010078 | 0 | 0 |  | 1 | TRUE | wye
16 | LV_261-935_2_2_load_97 | 28 | 0.0060396 | 0.0015137 | 0 | 0 |  | 1 | TRUE | wye
17 | LV_261-935_2_2_load_98 | 29 | 0.0073321 | 0.0018376 | 0 | 0 |  | 1 | TRUE | wye
18 | LV_261-935_2_2_load_99 | 30 | 0.007411 | 0.0018574 | 0 | 0 |  | 1 | TRUE | wye
19 | LV_261-935_2_2_load_102 | 32 | 0.002913 | 0.00073006 | 0 | 0 |  | 1 | TRUE | wye
20 | LV_261-935_2_2_load_103 | 33 | 0.0029156 | 0.00073072 | 0 | 0 |  | 1 | TRUE | wye
21 | LV_261-935_2_2_load_114 | 34 | 0.0029146 | 0.00073047 | 0 | 0 |  | 1 | TRUE | wye
22 | LV_261-935_2_2_load_106 | 35 | 0.0029164 | 0.00073091 | 0 | 0 |  | 1 | TRUE | wye
23 | LV_261-935_2_2_load_108 | 36 | 0.0029125 | 0.00072995 | 0 | 0 |  | 1 | TRUE | wye
24 | LV_261-935_2_2_load_110 | 37 | 0.012518 | 0.0031372 | 0 | 0 |  | 1 | TRUE | wye
25 | LV_261-935_2_2_load_117 | 38 | 0.0029161 | 0.00073083 | 0 | 0 |  | 1 | TRUE | wye

## ext_grid
| name | bus | vm_pu | va_degree | slack_weight | in_service
0 |  | 15 | 1 | 0 | 1 | TRUE

## line
| name | std_type | from_bus | to_bus | length_km | r_ohm_per_km | x_ohm_per_km | c_nf_per_km | g_us_per_km | max_i_ka | df | parallel | type | in_service
0 | LV_261-935_2_2_line_0 |  | 0 | 1 | 0.04945 | 0.125 | 0.08 | 261 | 0 | 0.364 | 1 | 1 | cs | TRUE
1 | LV_261-935_2_2_line_1 |  | 0 | 2 | 0.1251 | 0.125 | 0.08 | 261 | 0 | 0.364 | 1 | 1 | cs | TRUE
2 | LV_261-935_2_2_line_2 |  | 0 | 3 | 0.039309 | 0.125 | 0.08 | 261 | 0 | 0.364 | 1 | 1 | cs | TRUE
3 | LV_261-935_2_2_line_3 |  | 1 | 35 | 0.020315 | 0.125 | 0.08 | 261 | 0 | 0.364 | 1 | 1 | cs | TRUE
4 | LV_261-935_2_2_line_4 |  | 2 | 4 | 0.12189 | 0.125 | 0.08 | 261 | 0 | 0.364 | 1 | 1 | cs | TRUE
5 | LV_261-935_2_2_line_5 |  | 3 | 9 | 0.011446 | 0.125 | 0.08 | 261 | 0 | 0.364 | 1 | 1 | cs | TRUE
6 | LV_261-935_2_2_line_6 |  | 5 | 6 | 0.006247 | 0.125 | 0.08 | 261 | 0 | 0.364 | 1 | 1 | cs | TRUE
7 | LV_261-935_2_2_line_7 |  | 5 | 7 | 0.058973 | 0.125 | 0.08 | 261 | 0 | 0.364 | 1 | 1 | cs | TRUE
8 | LV_261-935_2_2_line_8 |  | 5 | 8 | 0.016647 | 0.125 | 0.08 | 261 | 0 | 0.364 | 1 | 1 | cs | TRUE
9 | LV_261-935_2_2_line_9 |  | 6 | 30 | 0.012302 | 0.125 | 0.08 | 261 | 0 | 0.364 | 1 | 1 | cs | TRUE
10 | LV_261-935_2_2_line_10 |  | 7 | 10 | 0.0092952 | 0.125 | 0.08 | 261 | 0 | 0.364 | 1 | 1 | cs | TRUE
11 | LV_261-935_2_2_line_11 |  | 8 | 11 | 0.057715 | 0.125 | 0.08 | 261 | 0 | 0.364 | 1 | 1 | cs | TRUE
12 | LV_261-935_2_2_line_12 |  | 9 | 13 | 0.018675 | 0.125 | 0.08 | 261 | 0 | 0.364 | 1 | 1 | cs | TRUE
13 | LV_261-935_2_2_line_13 |  | 11 | 12 | 0.057155 | 0.125 | 0.08 | 261 | 0 | 0.364 | 1 | 1 | cs | TRUE
14 | LV_261-935_2_2_line_14 |  | 12 | 14 | 0.039359 | 0.125 | 0.08 | 261 | 0 | 0.364 | 1 | 1 | cs | TRUE
15 | LV_261-935_2_2_line_15 |  | 14 | 28 | 0.026526 | 0.125 | 0.08 | 261 | 0 | 0.364 | 1 | 1 | cs | TRUE
16 | LV_261-935_2_2_line_16 |  | 15 | 16 | 0.016514 | 0.125 | 0.08 | 261 | 0 | 0.364 | 1 | 1 | cs | TRUE
17 | LV_261-935_2_2_line_17 |  | 15 | 17 | 0.016251 | 0.125 | 0.08 | 261 | 0 | 0.364 | 1 | 1 | cs | TRUE
18 | LV_261-935_2_2_line_18 |  | 16 | 18 | 0.011496 | 0.125 | 0.08 | 261 | 0 | 0.364 | 1 | 1 | cs | TRUE
19 | LV_261-935_2_2_line_19 |  | 17 | 19 | 0.0070686 | 0.125 | 0.08 | 261 | 0 | 0.364 | 1 | 1 | cs | TRUE
20 | LV_261-935_2_2_line_20 |  | 17 | 20 | 0.0070923 | 0.125 | 0.08 | 261 | 0 | 0.364 | 1 | 1 | cs | TRUE
21 | LV_261-935_2_2_line_21 |  | 18 | 21 | 0.026959 | 0.125 | 0.08 | 261 | 0 | 0.364 | 1 | 1 | cs | TRUE
22 | LV_261-935_2_2_line_22 |  | 19 | 22 | 0.0070789 | 0.125 | 0.08 | 261 | 0 | 0.364 | 1 | 1 | cs | TRUE
23 | LV_261-935_2_2_line_23 |  | 20 | 23 | 0.0070788 | 0.125 | 0.08 | 261 | 0 | 0.364 | 1 | 1 | cs | TRUE
24 | LV_261-935_2_2_line_24 |  | 21 | 24 | 0.015127 | 0.125 | 0.08 | 261 | 0 | 0.364 | 1 | 1 | cs | TRUE
25 | LV_261-935_2_2_line_25 |  | 22 | 34 | 0.0070787 | 0.125 | 0.08 | 261 | 0 | 0.364 | 1 | 1 | cs | TRUE
26 | LV_261-935_2_2_line_26 |  | 23 | 38 | 0.0070788 | 0.125 | 0.08 | 261 | 0 | 0.364 | 1 | 1 | cs | TRUE
27 | LV_261-935_2_2_line_27 |  | 24 | 25 | 0.0214 | 0.125 | 0.08 | 261 | 0 | 0.364 | 1 | 1 | cs | TRUE
28 | LV_261-935_2_2_line_28 |  | 26 | 27 | 0.026468 | 0.125 | 0.08 | 261 | 0 | 0.364 | 1 | 1 | cs | TRUE
29 | LV_261-935_2_2_line_29 |  | 27 | 36 | 0.012404 | 0.125 | 0.08 | 261 | 0 | 0.364 | 1 | 1 | cs | TRUE
30 | LV_261-935_2_2_line_30 |  | 27 | 37 | 0.035281 | 0.125 | 0.08 | 261 | 0 | 0.364 | 1 | 1 | cs | TRUE
31 | LV_261-935_2_2_line_31 |  | 27 | 35 | 0.0092117 | 0.125 | 0.08 | 261 | 0 | 0.364 | 1 | 1 | cs | TRUE
32 | LV_261-935_2_2_line_32 |  | 29 | 30 | 0.016549 | 0.125 | 0.08 | 261 | 0 | 0.364 | 1 | 1 | cs | TRUE
33 | LV_261-935_2_2_line_33 |  | 29 | 31 | 0.015934 | 0.125 | 0.08 | 261 | 0 | 0.364 | 1 | 1 | cs | TRUE
34 | LV_261-935_2_2_line_34 |  | 31 | 32 | 0.0055355 | 0.125 | 0.08 | 261 | 0 | 0.364 | 1 | 1 | cs | TRUE
35 | LV_261-935_2_2_line_35 |  | 31 | 33 | 0.0015383 | 0.125 | 0.08 | 261 | 0 | 0.364 | 1 | 1 | cs | TRUE
36 | LV_261-935_2_2_line_36 |  | 33 | 34 | 0.0070802 | 0.125 | 0.08 | 261 | 0 | 0.364 | 1 | 1 | cs | TRUE
37 | LV_261-935_2_2_line_37 |  | 36 | 38 | 0.0070783 | 0.125 | 0.08 | 261 | 0 | 0.364 | 1 | 1 | cs | TRUE

## trafo
| name | std_type | hv_bus | lv_bus | sn_mva | vn_hv_kv | vn_lv_kv | vk_percent | vkr_percent | pfe_kw | i0_percent | shift_degree | tap_side | tap_neutral | tap_min | tap_max | tap_step_percent | tap_step_degree | tap_pos | tap_phase_shifter | parallel | df | in_service
0 | LV_261-935_2_2_trafo_85 | 0.63 MVA 20/0.4 kV | 39 | 15 | 0.63 | 20 | 0.4 | 6 | 1.206 | 1.65 | 0.2619 | 150 | hv | 0 | -2 | 2 | 2.5 | 0 | 0 | FALSE | 1 | 1 | TRUE

## line_geodata
| x0 | y0 | x1 | y1 | x2 | y2 | x3 | y3 | x4 | y4 | x5 | y5 | x6 | y6 | x7 | y7
0 | 2684613.5654 | 1251094.5987 | 2684632.8312 | 1251091.9051 | 2684647.708 | 1251089.9494 | 2684659.225 | 1251088.5573 | 2684662.7534 | 1251088.3409
1 | 2684662.7534 | 1251088.3409 | 2684663.0121 | 1251083.9747 | 2684669.2799 | 1251083.297 | 2684679.3184 | 1251082.8846 | 2684703.1857 | 1251084.6492 | 2684726.9361 | 1251088.7806 | 2684760.4504 | 1251098.5004 | 2684781.791 | 1251096.4152
2 | 2684638.5584 | 1251075.1744 | 2684642.9985 | 1251075.0821 | 2684661.7945 | 1251072.5153 | 2684663.0121 | 1251083.9747 | 2684662.7534 | 1251088.3409
3 | 2684613.5654 | 1251094.5987 | 2684614.8869 | 1251099.8549 | 2684617.9787 | 1251099.5544 | 2684618.1298 | 1251101.1355 | 2684618.3475 | 1251104.3855 | 2684618.8813 | 1251111.3086
4 | 2684781.791 | 1251096.4152 | 2684753.7355 | 1251087.1626 | 2684726.4178 | 1251074.885 | 2684691.5154 | 1251056.1165 | 2684672.1246 | 1251044.1874
5 | 2684638.5584 | 1251075.1744 | 2684639.6704 | 1251072.8996 | 2684648.5007 | 1251071.6794
6 | 2684699.4357 | 1251159.4739 | 2684693.1702 | 1251159.4733
7 | 2684675.6396 | 1251196.0502 | 2684700.4362 | 1251193.5026 | 2684699.7966 | 1251167.4962 | 2684699.5429 | 1251163.067 | 2684699.4357 | 1251159.4739
8 | 2684699.4357 | 1251159.4739 | 2684710.874 | 1251159.8821 | 2684716.0499 | 1251160.3938
9 | 2684693.1702 | 1251159.4733 | 2684692.2819 | 1251147.203
10 | 2684675.6396 | 1251196.0502 | 2684666.3854 | 1251196.9218
11 | 2684772.6568 | 1251170.7737 | 2684753.0464 | 1251165.3892 | 2684740.5973 | 1251162.8204 | 2684716.0499 | 1251160.3938
12 | 2684648.5007 | 1251071.6794 | 2684655.7135 | 1251070.6827 | 2684663.7146 | 1251069.6851 | 2684666.9431 | 1251068.8652
13 | 2684772.6568 | 1251170.7737 | 2684783.0784 | 1251139.8996 | 2684783.1698 | 1251136.6762 | 2684779.3485 | 1251127.2923 | 2684780.256 | 1251116.108
14 | 2684780.256 | 1251116.108 | 2684777.2695 | 1251107.9925 | 2684750.6611 | 1251099.9615 | 2684747.8454 | 1251099.1976
15 | 2684747.8454 | 1251099.1976 | 2684738.5468 | 1251096.6747 | 2684725.1103 | 1251093.458 | 2684722.1567 | 1251092.601
16 | 2684661.6178 | 1251133.4029 | 2684663.0743 | 1251149.8522
17 | 2684660.1892 | 1251117.2148 | 2684661.3002 | 1251129.7957 | 2684661.5015 | 1251132.0892 | 2684661.6178 | 1251133.4029
18 | 2684664.0883 | 1251161.3036 | 2684663.0743 | 1251149.8522
19 | 2684660.1892 | 1251117.2148 | 2684667.2347 | 1251116.644
20 | 2684660.1892 | 1251117.2148 | 2684653.1199 | 1251117.7856
21 | 2684637.2708 | 1251164.7454 | 2684664.0883 | 1251161.3036
22 | 2684674.2904 | 1251116.0723 | 2684667.2347 | 1251116.644
23 | 2684653.1199 | 1251117.7856 | 2684646.0641 | 1251118.3554
24 | 2684637.2708 | 1251164.7454 | 2684622.2453 | 1251166.4987
25 | 2684681.346 | 1251115.5007 | 2684674.2904 | 1251116.0723
26 | 2684646.0641 | 1251118.3554 | 2684639.0082 | 1251118.9251
27 | 2684622.2453 | 1251166.4987 | 2684600.9891 | 1251168.979
28 | 2684619.5894 | 1251120.493 | 2684619.6852 | 1251121.7176 | 2684620.0752 | 1251125.5927 | 2684621.0366 | 1251138.0825 | 2684629.8358 | 1251137.5012
29 | 2684619.5894 | 1251120.493 | 2684631.9529 | 1251119.4948
30 | 2684619.5894 | 1251120.493 | 2684585.2756 | 1251128.6983
31 | 2684619.5894 | 1251120.493 | 2684618.8813 | 1251111.3086
32 | 2684691.0869 | 1251130.6973 | 2684692.2819 | 1251147.203
33 | 2684689.9363 | 1251114.8047 | 2684691.0869 | 1251130.6973
34 | 2684689.9363 | 1251114.8047 | 2684695.454 | 1251114.3603
35 | 2684689.9363 | 1251114.8047 | 2684688.4031 | 1251114.9289
36 | 2684688.4031 | 1251114.9289 | 2684681.346 | 1251115.5007
37 | 2684639.0082 | 1251118.9251 | 2684631.9529 | 1251119.4948

## bus_geodata
| x | y | coords
0 | 2684662.7534 | 1251088.3409
1 | 2684613.5654 | 1251094.5987
2 | 2684781.791 | 1251096.4152
3 | 2684638.5584 | 1251075.1744
4 | 2684672.1246 | 1251044.1874
5 | 2684699.4357 | 1251159.4739
6 | 2684693.1702 | 1251159.4733
7 | 2684675.6396 | 1251196.0502
8 | 2684716.0499 | 1251160.3938
9 | 2684648.5007 | 1251071.6794
10 | 2684666.3854 | 1251196.9218
11 | 2684772.6568 | 1251170.7737
12 | 2684780.256 | 1251116.108
13 | 2684666.9431 | 1251068.8652
14 | 2684747.8454 | 1251099.1976
15 | 2684661.6178 | 1251133.4029
16 | 2684663.0743 | 1251149.8522
17 | 2684660.1892 | 1251117.2148
18 | 2684664.0883 | 1251161.3036
19 | 2684667.2347 | 1251116.644
20 | 2684653.1199 | 1251117.7856
21 | 2684637.2708 | 1251164.7454
22 | 2684674.2904 | 1251116.0723
23 | 2684646.0641 | 1251118.3554
24 | 2684622.2453 | 1251166.4987
25 | 2684600.9891 | 1251168.979
26 | 2684629.8358 | 1251137.5012
27 | 2684619.5894 | 1251120.493
28 | 2684722.1567 | 1251092.601
29 | 2684691.0869 | 1251130.6973
30 | 2684692.2819 | 1251147.203
31 | 2684689.9363 | 1251114.8047
32 | 2684695.454 | 1251114.3603
33 | 2684688.4031 | 1251114.9289
34 | 2684681.346 | 1251115.5007
35 | 2684618.8813 | 1251111.3086
36 | 2684631.9529 | 1251119.4948
37 | 2684585.2756 | 1251128.6983
38 | 2684639.0082 | 1251118.9251
39 | 2684660.1892 | 1251117.2148

## line_std_types
| c_nf_per_km | r_ohm_per_km | x_ohm_per_km | max_i_ka | type | q_mm2 | alpha | voltage_rating
NAYY 4x50 SE | 210 | 0.642 | 0.083 | 0.142 | cs | 50 | 0.00403 | LV
NAYY 4x120 SE | 264 | 0.225 | 0.08 | 0.242 | cs | 120 | 0.00403 | LV
NAYY 4x150 SE | 261 | 0.208 | 0.08 | 0.27 | cs | 150 | 0.00403 | LV
NA2XS2Y 1x95 RM/25 12/20 kV | 216 | 0.313 | 0.132 | 0.252 | cs | 95 | 0.00403 | MV
NA2XS2Y 1x185 RM/25 12/20 kV | 273 | 0.161 | 0.117 | 0.362 | cs | 185 | 0.00403 | MV
NA2XS2Y 1x240 RM/25 12/20 kV | 304 | 0.122 | 0.112 | 0.421 | cs | 240 | 0.00403 | MV
NA2XS2Y 1x95 RM/25 6/10 kV | 315 | 0.313 | 0.123 | 0.249 | cs | 95 | 0.00403 | MV
NA2XS2Y 1x185 RM/25 6/10 kV | 406 | 0.161 | 0.11 | 0.358 | cs | 185 | 0.00403 | MV
NA2XS2Y 1x240 RM/25 6/10 kV | 456 | 0.122 | 0.105 | 0.416 | cs | 240 | 0.00403 | MV
NA2XS2Y 1x150 RM/25 12/20 kV | 250 | 0.206 | 0.116 | 0.319 | cs | 150 | 0.00403 | MV
NA2XS2Y 1x120 RM/25 12/20 kV | 230 | 0.253 | 0.119 | 0.283 | cs | 120 | 0.00403 | MV
NA2XS2Y 1x70 RM/25 12/20 kV | 190 | 0.443 | 0.132 | 0.22 | cs | 70 | 0.00403 | MV
NA2XS2Y 1x150 RM/25 6/10 kV | 360 | 0.206 | 0.11 | 0.315 | cs | 150 | 0.00403 | MV
NA2XS2Y 1x120 RM/25 6/10 kV | 340 | 0.253 | 0.113 | 0.28 | cs | 120 | 0.00403 | MV
NA2XS2Y 1x70 RM/25 6/10 kV | 280 | 0.443 | 0.123 | 0.217 | cs | 70 | 0.00403 | MV
N2XS(FL)2Y 1x120 RM/35 64/110 kV | 112 | 0.153 | 0.166 | 0.366 | cs | 120 | 0.00393 | HV
N2XS(FL)2Y 1x185 RM/35 64/110 kV | 125 | 0.099 | 0.156 | 0.457 | cs | 185 | 0.00393 | HV
N2XS(FL)2Y 1x240 RM/35 64/110 kV | 135 | 0.075 | 0.149 | 0.526 | cs | 240 | 0.00393 | HV
N2XS(FL)2Y 1x300 RM/35 64/110 kV | 144 | 0.06 | 0.144 | 0.588 | cs | 300 | 0.00393 | HV
15-AL1/3-ST1A 0.4 | 11 | 1.8769 | 0.35 | 0.105 | ol | 16 | 0.00403 | LV
24-AL1/4-ST1A 0.4 | 11.25 | 1.2012 | 0.335 | 0.14 | ol | 24 | 0.00403 | LV
48-AL1/8-ST1A 0.4 | 12.2 | 0.5939 | 0.3 | 0.21 | ol | 48 | 0.00403 | LV
94-AL1/15-ST1A 0.4 | 13.2 | 0.306 | 0.29 | 0.35 | ol | 94 | 0.00403 | LV
34-AL1/6-ST1A 10.0 | 9.7 | 0.8342 | 0.36 | 0.17 | ol | 34 | 0.00403 | MV
48-AL1/8-ST1A 10.0 | 10.1 | 0.5939 | 0.35 | 0.21 | ol | 48 | 0.00403 | MV
70-AL1/11-ST1A 10.0 | 10.4 | 0.4132 | 0.339 | 0.29 | ol | 70 | 0.00403 | MV
94-AL1/15-ST1A 10.0 | 10.75 | 0.306 | 0.33 | 0.35 | ol | 94 | 0.00403 | MV
122-AL1/20-ST1A 10.0 | 11.1 | 0.2376 | 0.323 | 0.41 | ol | 122 | 0.00403 | MV
149-AL1/24-ST1A 10.0 | 11.25 | 0.194 | 0.315 | 0.47 | ol | 149 | 0.00403 | MV
34-AL1/6-ST1A 20.0 | 9.15 | 0.8342 | 0.382 | 0.17 | ol | 34 | 0.00403 | MV
48-AL1/8-ST1A 20.0 | 9.5 | 0.5939 | 0.372 | 0.21 | ol | 48 | 0.00403 | MV
70-AL1/11-ST1A 20.0 | 9.7 | 0.4132 | 0.36 | 0.29 | ol | 70 | 0.00403 | MV
94-AL1/15-ST1A 20.0 | 10 | 0.306 | 0.35 | 0.35 | ol | 94 | 0.00403 | MV
122-AL1/20-ST1A 20.0 | 10.3 | 0.2376 | 0.344 | 0.41 | ol | 122 | 0.00403 | MV
149-AL1/24-ST1A 20.0 | 10.5 | 0.194 | 0.337 | 0.47 | ol | 149 | 0.00403 | MV
184-AL1/30-ST1A 20.0 | 10.75 | 0.1571 | 0.33 | 0.535 | ol | 184 | 0.00403 | MV
243-AL1/39-ST1A 20.0 | 11 | 0.1188 | 0.32 | 0.645 | ol | 243 | 0.00403 | MV
48-AL1/8-ST1A 110.0 | 8 | 0.5939 | 0.46 | 0.21 | ol | 48 | 0.00403 | HV
70-AL1/11-ST1A 110.0 | 8.4 | 0.4132 | 0.45 | 0.29 | ol | 70 | 0.00403 | HV
94-AL1/15-ST1A 110.0 | 8.65 | 0.306 | 0.44 | 0.35 | ol | 94 | 0.00403 | HV
122-AL1/20-ST1A 110.0 | 8.5 | 0.2376 | 0.43 | 0.41 | ol | 122 | 0.00403 | HV
149-AL1/24-ST1A 110.0 | 8.75 | 0.194 | 0.41 | 0.47 | ol | 149 | 0.00403 | HV
184-AL1/30-ST1A 110.0 | 8.8 | 0.1571 | 0.4 | 0.535 | ol | 184 | 0.00403 | HV
243-AL1/39-ST1A 110.0 | 9 | 0.1188 | 0.39 | 0.645 | ol | 243 | 0.00403 | HV
305-AL1/39-ST1A 110.0 | 9.2 | 0.0949 | 0.38 | 0.74 | ol | 305 | 0.00403 | HV
490-AL1/64-ST1A 110.0 | 9.75 | 0.059 | 0.37 | 0.96 | ol | 490 | 0.00403 | HV
679-AL1/86-ST1A 110.0 | 9.95 | 0.042 | 0.36 | 1.15 | ol | 679 | 0.00403 | HV
490-AL1/64-ST1A 220.0 | 10 | 0.059 | 0.285 | 0.96 | ol | 490 | 0.00403 | HV
679-AL1/86-ST1A 220.0 | 11.7 | 0.042 | 0.275 | 1.15 | ol | 679 | 0.00403 | HV
490-AL1/64-ST1A 380.0 | 11 | 0.059 | 0.253 | 0.96 | ol | 490 | 0.00403 | HV
679-AL1/86-ST1A 380.0 | 14.6 | 0.042 | 0.25 | 1.15 | ol | 679 | 0.00403 | HV

## trafo_std_types
| i0_percent | pfe_kw | vkr_percent | sn_mva | vn_lv_kv | vn_hv_kv | vk_percent | shift_degree | vector_group | tap_side | tap_neutral | tap_min | tap_max | tap_step_degree | tap_step_percent | tap_phase_shifter
160 MVA 380/110 kV | 0.06 | 60 | 0.25 | 160 | 110 | 380 | 12.2 | 0 | Yy0 | hv | 0 | -9 | 9 | 0 | 1.5 | FALSE
100 MVA 220/110 kV | 0.06 | 55 | 0.26 | 100 | 110 | 220 | 12 | 0 | Yy0 | hv | 0 | -9 | 9 | 0 | 1.5 | FALSE
63 MVA 110/20 kV | 0.04 | 22 | 0.32 | 63 | 20 | 110 | 18 | 150 | YNd5 | hv | 0 | -9 | 9 | 0 | 1.5 | FALSE
40 MVA 110/20 kV | 0.05 | 18 | 0.34 | 40 | 20 | 110 | 16.2 | 150 | YNd5 | hv | 0 | -9 | 9 | 0 | 1.5 | FALSE
25 MVA 110/20 kV | 0.07 | 14 | 0.41 | 25 | 20 | 110 | 12 | 150 | YNd5 | hv | 0 | -9 | 9 | 0 | 1.5 | FALSE
63 MVA 110/10 kV | 0.04 | 22 | 0.32 | 63 | 10 | 110 | 18 | 150 | YNd5 | hv | 0 | -9 | 9 | 0 | 1.5 | FALSE
40 MVA 110/10 kV | 0.05 | 18 | 0.34 | 40 | 10 | 110 | 16.2 | 150 | YNd5 | hv | 0 | -9 | 9 | 0 | 1.5 | FALSE
25 MVA 110/10 kV | 0.07 | 14 | 0.41 | 25 | 10 | 110 | 12 | 150 | YNd5 | hv | 0 | -9 | 9 | 0 | 1.5 | FALSE
0.25 MVA 20/0.4 kV | 0.32 | 0.8 | 1.44 | 0.25 | 0.4 | 20 | 6 | 150 | Yzn5 | hv | 0 | -2 | 2 | 0 | 2.5 | FALSE
0.4 MVA 20/0.4 kV | 0.3375 | 1.35 | 1.425 | 0.4 | 0.4 | 20 | 6 | 150 | Dyn5 | hv | 0 | -2 | 2 | 0 | 2.5 | FALSE
0.63 MVA 20/0.4 kV | 0.2619 | 1.65 | 1.206 | 0.63 | 0.4 | 20 | 6 | 150 | Dyn5 | hv | 0 | -2 | 2 | 0 | 2.5 | FALSE
0.25 MVA 10/0.4 kV | 0.24 | 0.6 | 1.2 | 0.25 | 0.4 | 10 | 4 | 150 | Dyn5 | hv | 0 | -2 | 2 | 0 | 2.5 | FALSE
0.4 MVA 10/0.4 kV | 0.2375 | 0.95 | 1.325 | 0.4 | 0.4 | 10 | 4 | 150 | Dyn5 | hv | 0 | -2 | 2 | 0 | 2.5 | FALSE
0.63 MVA 10/0.4 kV | 0.1873 | 1.18 | 1.0794 | 0.63 | 0.4 | 10 | 4 | 150 | Dyn5 | hv | 0 | -2 | 2 | 0 | 2.5 | FALSE

## trafo3w_std_types
| sn_hv_mva | sn_mv_mva | sn_lv_mva | vn_hv_kv | vn_mv_kv | vn_lv_kv | vk_hv_percent | vk_mv_percent | vk_lv_percent | vkr_hv_percent | vkr_mv_percent | vkr_lv_percent | pfe_kw | i0_percent | shift_mv_degree | shift_lv_degree | vector_group | tap_side | tap_neutral | tap_min | tap_max | tap_step_percent
63/25/38 MVA 110/20/10 kV | 63 | 25 | 38 | 110 | 20 | 10 | 10.4 | 10.4 | 10.4 | 0.28 | 0.32 | 0.35 | 35 | 0.89 | 0 | 0 | YN0yn0yn0 | hv | 0 | -10 | 10 | 1.2
63/25/38 MVA 110/10/10 kV | 63 | 25 | 38 | 110 | 10 | 10 | 10.4 | 10.4 | 10.4 | 0.28 | 0.32 | 0.35 | 35 | 0.89 | 0 | 0 | YN0yn0yn0 | hv | 0 | -10 | 10 | 1.2

## fuse_std_types
| fuse_type | i_rated_a | t_avg | t_min | t_total | x_avg | x_min | x_total
HV 100A | HV 100A | 100 | 0 | [10.0, 3.64, 0.854, 0.281, 0.1, 0.0531, 0.022, 0.01] | [10.0, 4.267, 1.21, 0.403, 0.1, 0.058, 0.022, 0.01] | 0 | [300.0, 350.0, 450.0, 550.0, 700.0, 850.0, 1200.0, 1752.0] | [600.0, 700.0, 900.0, 1150.0, 1665.0, 2000.0, 3000.0, 4313.0]
HV 10A | HV 10A | 10 | 0 | [10.0, 1675.0, 0.344, 0.156, 0.1, 0.0417, 0.0171, 0.01] | [10.0, 1.3, 0.3, 0.155, 0.1, 0.0555, 0.023, 0.01] | 0 | [30.0, 32.0, 35.0, 37.0, 39.0, 50.0, 70.0, 88.0] | [60.0, 70.0, 80.0, 87.0, 94.0, 110.0, 150.0, 216.0]
HV 125A | HV 125A | 125 | 0 | [10.0, 1.82, 0.344, 0.1, 0.0467, 0.0269, 0.01] | [10.0, 2.478, 0.426, 0.1, 0.0427, 0.0211, 0.01] | 0 | [375.0, 500.0, 700.0, 925.0, 1200.0, 1500.0, 2341.0] | [750.0, 1000.0, 1500.0, 2200.0, 3000.0, 4000.0, 5765.0]
HV 160A | HV 160A | 160 | 0 | [10.0, 4.15, 1.03, 0.198, 0.1, 0.051, 0.0172, 0.01] | [10.0, 2.3, 0.734, 0.274, 0.1, 0.046, 0.0177, 0.01] | 0 | [480.0, 550.0, 700.0, 1000.0, 1260.0, 1600.0, 2500.0, 3227.0] | [960.0, 1300.0, 1700.0, 2200.0, 2996.0, 4000.0, 6000.0, 7946.0]
HV 16A | HV 16A | 16 | 0 | [10.0, 0.352, 0.164, 0.1, 0.0649, 0.0342, 0.01] | [10.0, 2.34, 0.722, 0.181, 0.1, 0.055, 0.0296, 0.01] | 0 | [48.0, 60.0, 65.0, 71.0, 80.0, 100.0, 162.0] | [96.0, 110.0, 125.0, 150.0, 168.0, 200.0, 250.0, 398.0]
HV 200A | HV 200A | 200 | 0 | [10.0, 4.267, 1.21, 0.403, 0.1, 0.058, 0.022, 0.01] | [10.0, 3.73, 1.654, 0.328, 0.1, 0.0531, 0.019, 0.01] | 0 | [600.0, 700.0, 900.0, 1150.0, 1665.0, 2000.0, 3000.0, 4313.0] | [1200.0, 1500.0, 1800.0, 2700.0, 3960.0, 5000.0, 7500.0, 10620.0]
HV 20A | HV 20A | 20 | 0 | [10.0, 1.3, 0.3, 0.155, 0.1, 0.0555, 0.023, 0.01] | [10.0, 1.3, 0.161, 0.1, 0.0611, 0.0399, 0.0141, 0.01] | 0 | [60.0, 70.0, 80.0, 87.0, 94.0, 110.0, 150.0, 216.0] | [120.0, 150.0, 200.0, 223.0, 260.0, 300.0, 450.0, 532.0]
HV 25A | HV 25A | 25 | 0 | [10.0, 2.512, 0.833, 0.299, 0.1, 0.0372, 0.0223, 0.01] | [10.0, 3.125, 0.597, 0.198, 0.1, 0.0378, 0.022, 0.01] | 0 | [75.0, 82.0, 90.0, 100.0, 124.0, 170.0, 200.0, 289.0] | [150.0, 170.0, 210.0, 250.0, 294.0, 400.0, 500.0, 711.0]
HV 31.5A | HV 31.5A | 31.5 | 0 | [10.0, 2.34, 0.722, 0.181, 0.1, 0.055, 0.0296, 0.01] | [10.0, 2.84, 0.368, 0.164, 0.1, 0.0621, 0.0378, 0.0195, 0.01] | 0 | [95.0, 110.0, 125.0, 150.0, 165.0, 200.0, 250.0, 390.0] | [189.0, 220.0, 300.0, 350.0, 393.0, 450.0, 530.0, 700.0, 960.0]
HV 40A | HV 40A | 40 | 0 | [10.0, 1.3, 0.161, 0.1, 0.0611, 0.0399, 0.0141, 0.01] | [10.0, 2.05, 0.369, 0.198, 0.1, 0.051, 0.0298, 0.01] | 0 | [120.0, 150.0, 200.0, 223.0, 260.0, 300.0, 450.0, 532.0] | [240.0, 300.0, 400.0, 450.0, 530.0, 650.0, 800.0, 1311.0]
HV 50A | HV 50A | 50 | 0 | [10.0, 3.215, 0.597, 0.198, 0.1, 0.0378, 0.022, 0.01] | [10.0, 3.64, 0.854, 0.281, 0.1, 0.0531, 0.022, 0.01] | 0 | [150.0, 170.0, 210.0, 250.0, 294.0, 400.0, 500.0, 711.0] | [300.0, 350.0, 450.0, 550.0, 700.0, 850.0, 1200.0, 1752.0]
HV 6.3A | HV 6.3A | 6.3 | 0 | [10.0, 1.39, 0.344, 0.168, 0.1, 0.056, 0.0263, 0.01] | [10.0, 1.711, 0.516, 0.198, 0.1, 0.0634, 0.0303, 0.01] | 0 | [19.0, 19.5, 20.4, 20.8, 22.0, 25.0, 32.0, 48.0] | [38.0, 40.0, 43.0, 48.0, 53.0, 60.0, 75.0, 118.0]
HV 63A | HV 63A | 63 | 0 | [10.0, 2.84, 0.368, 0.164, 0.1, 0.0621, 0.0378, 0.0195, 0.01] | [10.0, 1.82, 0.344, 0.1, 0.0467, 0.0269, 0.01] | 0 | [189.0, 220.0, 300.0, 350.0, 393.0, 450.0, 530.0, 700.0, 961.0] | [378.0, 500.0, 700.0, 934.0, 1200.0, 1500.0, 2366.0]
HV 80A | HV 80A | 80 | 0 | [10.0, 2.05, 0.369, 0.198, 0.1, 0.051, 0.0298, 0.01] | [10.0, 4.15, 1.03, 0.198, 0.1, 0.051, 0.0172, 0.01] | 0 | [240.0, 300.0, 400.0, 450.0, 530.0, 650.0, 800.0, 1311.0] | [480.0, 550.0, 700.0, 1000.0, 1260.0, 1600.0, 2500.0, 3227.0]
Siemens NH-1-100 | Siemens NH-1-100 | 100 | [5400.0, 2000.0, 400.0, 20.0, 1.0, 0.2, 0.012, 0.004] | 0 | 0 | [150.0, 190.0, 250.0, 430.0, 900.0, 1250.0, 2700.0, 3600.0] | 0 | 0
Siemens NH-1-125 | Siemens NH-1-125 | 125 | [4800.0, 120.0, 7.0, 0.1, 0.004] | 0 | 0 | [180.0, 400.0, 740.0, 2000.0, 4250.0] | 0 | 0
Siemens NH-1-16 | Siemens NH-1-16 | 16 | [4000.0, 400.0, 2.0, 0.1, 0.04, 0.01] | 0 | 0 | [26.0, 35.0, 75.0, 150.0, 200.0, 300.0] | 0 | 0
Siemens NH-1-160 | Siemens NH-1-160 | 160 | [4800.0, 120.0, 7.0, 0.1, 0.004] | 0 | 0 | [210.0, 500.0, 900.0, 2300.0, 5000.0] | 0 | 0
Siemens NH-1-25 | Siemens NH-1-25 | 25 | [4000.0, 1000.0, 10.0, 0.2, 0.02, 0.01] | 0 | 0 | [40.0, 50.0, 100.0, 210.0, 400.0, 500.0] | 0 | 0
Siemens NH-1-50 | Siemens NH-1-50 | 50 | [4000.0, 40.0, 4.0, 1.0, 0.02, 0.01] | 0 | 0 | [86.0, 200.0, 300.0, 400.0, 1000.0, 1280.0] | 0 | 0
Siemens NH-1-63 | Siemens NH-1-63 | 63 | [4000.0, 100.0, 10.0, 2.0, 0.04, 0.01] | 0 | 0 | [100.0, 200.0, 300.0, 400.0, 1000.0, 1500.0] | 0 | 0
Siemens NH-1-80 | Siemens NH-1-80 | 80 | [4800.0, 120.0, 7.0, 0.1, 0.01] | 0 | 0 | [150.58, 250.0, 450.0, 1150.0, 2470.0] | 0 | 0
Siemens NH-2-1000 | Siemens NH-2-1000 | 1000 | [4800.0, 120.0, 7.0, 0.1, 0.004] | 0 | 0 | [1900.0, 3500.0, 8400.0, 24000.0, 52000.0] | 0 | 0
Siemens NH-2-200 | Siemens NH-2-200 | 200 | [4800.0, 120.0, 7.0, 0.1, 0.004] | 0 | 0 | [280.0, 650.0, 1200.0, 3000.0, 7000.0] | 0 | 0
Siemens NH-2-224 | Siemens NH-2-224 | 224 | [4800.0, 120.0, 7.0, 0.2, 0.04, 0.004] | 0 | 0 | [400.0, 750.0, 1453.0, 3025.0, 4315.0, 7600.0] | 0 | 0
Siemens NH-2-250 | Siemens NH-2-250 | 250 | [4800.0, 120.0, 7.0, 0.1, 0.004] | 0 | 0 | [450.0, 800.0, 1650.0, 4000.0, 8500.0] | 0 | 0
Siemens NH-2-315 | Siemens NH-2-315 | 315 | [4800.0, 120.0, 7.0, 0.1, 0.004] | 0 | 0 | [550.0, 920.0, 1900.0, 5000.0, 11000.0] | 0 | 0
Siemens NH-2-355 | Siemens NH-2-355 | 355 | [4800.0, 120.0, 6.0, 0.1, 0.004] | 0 | 0 | [650.0, 1116.27, 2350.0, 5840.0, 12790.0] | 0 | 0
Siemens NH-2-400 | Siemens NH-2-400 | 400 | [4800.0, 120.0, 7.0, 0.1, 0.004] | 0 | 0 | [720.0, 1350.0, 2800.0, 6500.0, 15000.0] | 0 | 0
Siemens NH-2-425 | Siemens NH-2-425 | 425 | [4800.0, 120.0, 7.0, 0.1, 0.004] | 0 | 0 | [850.0, 1500.0, 3050.0, 7500.0, 16500.0] | 0 | 0
Siemens NH-2-630 | Siemens NH-2-630 | 630 | [4800.0, 120.0, 7.0, 0.1, 0.004] | 0 | 0 | [1200.0, 2000.0, 4800.0, 12000.0, 26000.0] | 0 | 0

## res_bus
| vm_pu | va_degree | p_mw | q_mvar
0 | 0.99479 | -0.10003 | 0 | 0
1 | 0.99576 | -0.081334 | 0 | 0
2 | 0.99345 | -0.12591 | 0 | 0
3 | 0.99444 | -0.10678 | 0 | 0
4 | 0.99215 | -0.15119 | 0.011726 | 0.0029388
5 | 0.99375 | -0.12008 | 0 | 0
6 | 0.99401 | -0.11512 | 0 | 0
7 | 0.99222 | -0.14976 | 0 | 0
8 | 0.9935 | -0.12496 | 0.0047177 | 0.0011824
9 | 0.99434 | -0.10875 | 0.0047908 | 0.0012007
10 | 0.99197 | -0.15445 | 0.028469 | 0.0071351
11 | 0.99287 | -0.13707 | 0 | 0
12 | 0.99225 | -0.14908 | 0 | 0
13 | 0.99426 | -0.11038 | 0.004959 | 0.0012428
14 | 0.99182 | -0.15735 | 0.0058303 | 0.0014612
15 | 1 | 0 | -0.15459 | -0.038591
16 | 0.99966 | -0.0064403 | 0.0073158 | 0.0018335
17 | 0.99807 | -0.036866 | 0.0029142 | 0.00073036
18 | 0.99951 | -0.0094588 | 0 | 0
19 | 0.99759 | -0.04607 | 0.0029146 | 0.00073047
20 | 0.99773 | -0.043396 | 0.0029161 | 0.00073083
21 | 0.99914 | -0.016541 | 0 | 0
22 | 0.99713 | -0.054934 | 0.0029146 | 0.00073047
23 | 0.99741 | -0.049556 | 0.002913 | 0.00073006
24 | 0.99893 | -0.020517 | 0.0094744 | 0.0023745
25 | 0.99882 | -0.022601 | 0.0055755 | 0.0013973
26 | 0.99627 | -0.071585 | 0.0040212 | 0.0010078
27 | 0.99637 | -0.069716 | 0 | 0
28 | 0.99168 | -0.16019 | 0.0060396 | 0.0015137
29 | 0.99531 | -0.09005 | 0.0073321 | 0.0018376
30 | 0.99451 | -0.10534 | 0.007411 | 0.0018574
31 | 0.99618 | -0.073297 | 0 | 0
32 | 0.99616 | -0.07358 | 0.002913 | 0.00073006
33 | 0.99627 | -0.071602 | 0.0029156 | 0.00073072
34 | 0.99669 | -0.063445 | 0.0029146 | 0.00073047
35 | 0.99616 | -0.073663 | 0.0029164 | 0.00073091
36 | 0.99683 | -0.060803 | 0.0029125 | 0.00072995
37 | 0.99596 | -0.077473 | 0.012518 | 0.0031372
38 | 0.99711 | -0.055359 | 0.0029161 | 0.00073083
39 | 0.99998 | 149.9956 | 0 | 0

## res_line
| p_from_mw | q_from_mvar | p_to_mw | q_to_mvar | pl_mw | ql_mvar | i_from_ka | i_to_ka | i_ka | vm_from_pu | va_from_degree | vm_to_pu | va_to_degree | loading_percent
0 | -0.021509 | -0.0053994 | 0.021528 | 0.0054111 | 1.9198e-05 | 1.1644e-05 | 0.032176 | 0.032176 | 0.032176 | 0.99479 | -0.10003 | 0.99576 | -0.081334 | 8.8396
1 | 0.011755 | 0.0029539 | -0.01174 | -0.0029463 | 1.4508e-05 | 7.6632e-06 | 0.017585 | 0.017586 | 0.017586 | 0.99479 | -0.10003 | 0.99345 | -0.12591 | 4.8313
2 | 0.0097543 | 0.0024455 | -0.0097511 | -0.002444 | 3.1382e-06 | 1.4983e-06 | 0.014591 | 0.014591 | 0.014591 | 0.99479 | -0.10003 | 0.99444 | -0.10678 | 4.0085
3 | -0.021528 | -0.0054111 | 0.021536 | 0.0054158 | 7.8871e-06 | 4.7833e-06 | 0.032176 | 0.032176 | 0.032176 | 0.99576 | -0.081334 | 0.99616 | -0.073663 | 8.8395
4 | 0.01174 | 0.0029463 | -0.011726 | -0.0029388 | 1.4136e-05 | 7.471e-06 | 0.017586 | 0.017586 | 0.017586 | 0.99345 | -0.12591 | 0.99215 | -0.15119 | 4.8315
5 | 0.0097511 | 0.002444 | -0.0097502 | -0.0024435 | 9.1382e-07 | 4.3636e-07 | 0.014591 | 0.014591 | 0.014591 | 0.99444 | -0.10678 | 0.99434 | -0.10875 | 4.0085
6 | -0.045127 | -0.011334 | 0.045137 | 0.01134 | 1.0699e-05 | 6.7663e-06 | 0.06758 | 0.06758 | 0.06758 | 0.99375 | -0.12008 | 0.99401 | -0.11512 | 18.5659
7 | 0.028516 | 0.0071641 | -0.028476 | -0.0071391 | 4.0332e-05 | 2.505e-05 | 0.042705 | 0.042706 | 0.042706 | 0.99375 | -0.12008 | 0.99222 | -0.14976 | 11.7323
8 | 0.016611 | 0.0041694 | -0.016607 | -0.0041672 | 3.8625e-06 | 2.2564e-06 | 0.024875 | 0.024875 | 0.024875 | 0.99375 | -0.12008 | 0.9935 | -0.12496 | 6.8337
9 | -0.045137 | -0.01134 | 0.045159 | 0.011354 | 2.107e-05 | 1.3325e-05 | 0.06758 | 0.06758 | 0.06758 | 0.99401 | -0.11512 | 0.99451 | -0.10534 | 18.5659
10 | 0.028476 | 0.0071391 | -0.028469 | -0.0071351 | 6.3571e-06 | 3.9485e-06 | 0.042706 | 0.042706 | 0.042706 | 0.99222 | -0.14976 | 0.99197 | -0.15445 | 11.7323
11 | 0.011889 | 0.0029848 | -0.011882 | -0.0029812 | 6.8642e-06 | 3.6462e-06 | 0.017809 | 0.017809 | 0.017809 | 0.9935 | -0.12496 | 0.99287 | -0.13707 | 4.8926
12 | 0.0049594 | 0.0012429 | -0.004959 | -0.0012428 | 3.8575e-07 | 4.656e-09 | 0.0074216 | 0.0074217 | 0.0074217 | 0.99434 | -0.10875 | 0.99426 | -0.11038 | 2.0389
13 | 0.011882 | 0.0029812 | -0.011875 | -0.0029776 | 6.7979e-06 | 3.6119e-06 | 0.017809 | 0.017809 | 0.017809 | 0.99287 | -0.13707 | 0.99225 | -0.14908 | 4.8927
14 | 0.011875 | 0.0029776 | -0.011871 | -0.0029751 | 4.6814e-06 | 2.4879e-06 | 0.017809 | 0.017809 | 0.017809 | 0.99225 | -0.14908 | 0.99182 | -0.15735 | 4.8927
15 | 0.0060404 | 0.0015138 | -0.0060396 | -0.0015137 | 8.1695e-07 | 1.8056e-07 | 0.0090623 | 0.0090624 | 0.0090624 | 0.99182 | -0.15735 | 0.99168 | -0.16019 | 2.4897
16 | 0.022383 | 0.0056154 | -0.022376 | -0.0056112 | 6.8705e-06 | 4.1805e-06 | 0.033309 | 0.033309 | 0.033309 | 1 | 0 | 0.99966 | -0.0064403 | 9.1507
17 | 0.13056 | 0.032976 | -0.13033 | -0.032829 | 0.00023022 | 0.00014713 | 0.19436 | 0.19436 | 0.19436 | 1 | 0 | 0.99807 | -0.036866 | 53.3963
18 | 0.015061 | 0.0037777 | -0.015058 | -0.0037765 | 2.1668e-06 | 1.236e-06 | 0.022419 | 0.022419 | 0.022419 | 0.99966 | -0.0064403 | 0.99951 | -0.0094588 | 6.1591
19 | 0.074682 | 0.018833 | -0.07465 | -0.018812 | 3.2886e-05 | 2.0955e-05 | 0.11138 | 0.11138 | 0.11138 | 0.99807 | -0.036866 | 0.99759 | -0.04607 | 30.6
20 | 0.052731 | 0.013265 | -0.052715 | -0.013254 | 1.6445e-05 | 1.0432e-05 | 0.078634 | 0.078634 | 0.078634 | 0.99807 | -0.036866 | 0.99773 | -0.043396 | 21.6027
21 | 0.015058 | 0.0037765 | -0.015053 | -0.0037736 | 5.0812e-06 | 2.8988e-06 | 0.022419 | 0.022419 | 0.022419 | 0.99951 | -0.0094588 | 0.99914 | -0.016541 | 6.1591
22 | 0.071735 | 0.018082 | -0.071705 | -0.018063 | 3.0413e-05 | 1.9372e-05 | 0.10704 | 0.10704 | 0.10704 | 0.99759 | -0.04607 | 0.99713 | -0.054934 | 29.4057
23 | 0.049799 | 0.012524 | -0.049784 | -0.012514 | 1.4648e-05 | 9.2825e-06 | 0.074285 | 0.074285 | 0.074285 | 0.99773 | -0.043396 | 0.99741 | -0.049556 | 20.4079
24 | 0.015053 | 0.0037736 | -0.01505 | -0.0037719 | 2.8512e-06 | 1.6267e-06 | 0.022419 | 0.022419 | 0.022419 | 0.99914 | -0.016541 | 0.99893 | -0.020517 | 6.1591
25 | 0.06879 | 0.017332 | -0.068762 | -0.017314 | 2.7991e-05 | 1.7822e-05 | 0.10269 | 0.10269 | 0.10269 | 0.99713 | -0.054934 | 0.99669 | -0.063445 | 28.2108
26 | 0.046871 | 0.011784 | -0.046858 | -0.011776 | 1.2985e-05 | 8.2178e-06 | 0.069939 | 0.069939 | 0.069939 | 0.99741 | -0.049556 | 0.99711 | -0.055359 | 19.214
27 | 0.005576 | 0.0013974 | -0.0055755 | -0.0013973 | 5.5367e-07 | 7.4218e-08 | 0.0083061 | 0.0083062 | 0.0083062 | 0.99893 | -0.020517 | 0.99882 | -0.022601 | 2.2819
28 | -0.0040212 | -0.0010078 | 0.0040216 | 0.0010077 | 3.5804e-07 | -1.1555e-07 | 0.0060061 | 0.006006 | 0.0060061 | 0.99627 | -0.071585 | 0.99637 | -0.069716 | 1.65
29 | -0.041001 | -0.010297 | 0.041018 | 0.010308 | 1.7444e-05 | 1.1003e-05 | 0.06124 | 0.06124 | 0.06124 | 0.99637 | -0.069716 | 0.99683 | -0.060803 | 16.8241
30 | 0.012522 | 0.0031397 | -0.012518 | -0.0031372 | 4.6274e-06 | 2.5022e-06 | 0.018702 | 0.018702 | 0.018702 | 0.99637 | -0.069716 | 0.99596 | -0.077473 | 5.1379
31 | 0.024457 | 0.0061496 | -0.024452 | -0.0061467 | 4.6102e-06 | 2.8306e-06 | 0.036532 | 0.036532 | 0.036532 | 0.99637 | -0.069716 | 0.99616 | -0.073663 | 10.0363
32 | 0.052608 | 0.013235 | -0.05257 | -0.013211 | 3.8406e-05 | 2.4365e-05 | 0.078668 | 0.078668 | 0.078668 | 0.99531 | -0.09005 | 0.99451 | -0.10534 | 21.6122
33 | -0.05994 | -0.015073 | 0.059988 | 0.015103 | 4.8003e-05 | 3.0515e-05 | 0.08963 | 0.08963 | 0.08963 | 0.99531 | -0.09005 | 0.99618 | -0.073297 | 24.6236
34 | 0.002913 | 0.00073001 | -0.002913 | -0.00073006 | 3.9302e-08 | -4.6914e-08 | 0.0043512 | 0.0043512 | 0.0043512 | 0.99618 | -0.073297 | 0.99616 | -0.07358 | 1.1954
35 | -0.062901 | -0.015833 | 0.062906 | 0.015837 | 5.095e-06 | 3.2408e-06 | 0.093981 | 0.093981 | 0.093981 | 0.99618 | -0.073297 | 0.99627 | -0.071602 | 25.819
36 | -0.065822 | -0.016567 | 0.065847 | 0.016584 | 2.5674e-05 | 1.6339e-05 | 0.098336 | 0.098336 | 0.098336 | 0.99627 | -0.071602 | 0.99669 | -0.063445 | 27.0154
37 | -0.043931 | -0.011038 | 0.043942 | 0.011045 | 1.1418e-05 | 7.2153e-06 | 0.065587 | 0.065587 | 0.065587 | 0.99683 | -0.060803 | 0.99711 | -0.055359 | 18.0185

## res_trafo
| p_hv_mw | q_hv_mvar | p_lv_mw | q_lv_mvar | pl_mw | ql_mvar | i_hv_ka | i_lv_ka | vm_hv_pu | va_hv_degree | vm_lv_pu | va_lv_degree | loading_percent
0 | -1.2729e-15 | -1.3162e-15 | 0.00165 | 1.2699e-07 | 0.00165 | 1.2699e-07 | 5.2857e-17 | 0.0023815 | 0.99998 | 149.9956 | 1 | 0 | 0.2619

## res_ext_grid
| p_mw | q_mvar
0 | 0.16192 | 0.040428

## res_load
| p_mw | q_mvar
0 | 0.011726 | 0.0029388
1 | 0.0047177 | 0.0011824
2 | 0.0047908 | 0.0012007
3 | 0.028469 | 0.0071351
4 | 0.004959 | 0.0012428
5 | 0.0058303 | 0.0014612
6 | 0.0073302 | 0.0018371
7 | 0.0073158 | 0.0018335
8 | 0.0029142 | 0.00073036
9 | 0.0029146 | 0.00073047
10 | 0.0029161 | 0.00073083
11 | 0.0029146 | 0.00073047
12 | 0.002913 | 0.00073006
13 | 0.0094744 | 0.0023745
14 | 0.0055755 | 0.0013973
15 | 0.0040212 | 0.0010078
16 | 0.0060396 | 0.0015137
17 | 0.0073321 | 0.0018376
18 | 0.007411 | 0.0018574
19 | 0.002913 | 0.00073006
20 | 0.0029156 | 0.00073072
21 | 0.0029146 | 0.00073047
22 | 0.0029164 | 0.00073091
23 | 0.0029125 | 0.00072995
24 | 0.012518 | 0.0031372
25 | 0.0029161 | 0.00073083

## dtypes
| element | column | dtype
0 | bus | name | object
1 | bus | vn_kv | float64
2 | bus | type | object
3 | bus | zone | object
4 | bus | in_service | bool
5 | load | name | object
6 | load | bus | uint32
7 | load | p_mw | float64
8 | load | q_mvar | float64
9 | load | const_z_percent | float64
10 | load | const_i_percent | float64
11 | load | sn_mva | float64
12 | load | scaling | float64
13 | load | in_service | bool
14 | load | type | object
15 | ext_grid | name | object
16 | ext_grid | bus | uint32
17 | ext_grid | vm_pu | float64
18 | ext_grid | va_degree | float64
19 | ext_grid | slack_weight | float64
20 | ext_grid | in_service | bool
21 | line | name | object
22 | line | std_type | object
23 | line | from_bus | uint32
24 | line | to_bus | uint32
25 | line | length_km | float64
26 | line | r_ohm_per_km | float64
27 | line | x_ohm_per_km | float64
28 | line | c_nf_per_km | float64
29 | line | g_us_per_km | float64
30 | line | max_i_ka | float64
31 | line | df | float64
32 | line | parallel | uint32
33 | line | type | object
34 | line | in_service | bool
35 | trafo | name | object
36 | trafo | std_type | object
37 | trafo | hv_bus | uint32
38 | trafo | lv_bus | uint32
39 | trafo | sn_mva | float64
40 | trafo | vn_hv_kv | float64
41 | trafo | vn_lv_kv | float64
42 | trafo | vk_percent | float64
43 | trafo | vkr_percent | float64
44 | trafo | pfe_kw | float64
45 | trafo | i0_percent | float64
46 | trafo | shift_degree | float64
47 | trafo | tap_side | object
48 | trafo | tap_neutral | int32
49 | trafo | tap_min | int32
50 | trafo | tap_max | int32
51 | trafo | tap_step_percent | float64
52 | trafo | tap_step_degree | float64
53 | trafo | tap_pos | int32
54 | trafo | tap_phase_shifter | bool
55 | trafo | parallel | uint32
56 | trafo | df | float64
57 | trafo | in_service | bool
58 | line_geodata | coords | object
59 | bus_geodata | x | float64
60 | bus_geodata | y | float64
61 | bus_geodata | coords | object
62 | res_bus | vm_pu | float64
63 | res_bus | va_degree | float64
64 | res_bus | p_mw | float64
65 | res_bus | q_mvar | float64
66 | res_line | p_from_mw | float64
67 | res_line | q_from_mvar | float64
68 | res_line | p_to_mw | float64
69 | res_line | q_to_mvar | float64
70 | res_line | pl_mw | float64
71 | res_line | ql_mvar | float64
72 | res_line | i_from_ka | float64
73 | res_line | i_to_ka | float64
74 | res_line | i_ka | float64
75 | res_line | vm_from_pu | float64
76 | res_line | va_from_degree | float64
77 | res_line | vm_to_pu | float64
78 | res_line | va_to_degree | float64
79 | res_line | loading_percent | float64
80 | res_trafo | p_hv_mw | float64
81 | res_trafo | q_hv_mvar | float64
82 | res_trafo | p_lv_mw | float64
83 | res_trafo | q_lv_mvar | float64
84 | res_trafo | pl_mw | float64
85 | res_trafo | ql_mvar | float64
86 | res_trafo | i_hv_ka | float64
87 | res_trafo | i_lv_ka | float64
88 | res_trafo | vm_hv_pu | float64
89 | res_trafo | va_hv_degree | float64
90 | res_trafo | vm_lv_pu | float64
91 | res_trafo | va_lv_degree | float64
92 | res_trafo | loading_percent | float64
93 | res_ext_grid | p_mw | float64
94 | res_ext_grid | q_mvar | float64
95 | res_load | p_mw | float64
96 | res_load | q_mvar | float64

## parameters
| version | format_version | converged | OPF_converged | name | f_hz | sn_mva
0 | 2.14.6 | 2.14.0 | TRUE | FALSE |  | 50 | 1