## bus
| name | vn_kv | type | zone | in_service
0 | bus_LV_261-936_0_3_node_0 | 0.4 | n |  | TRUE
1 | bus_LV_261-936_0_3_node_1 | 0.4 | n |  | TRUE
2 | bus_LV_261-936_0_3_node_2 | 0.4 | n |  | TRUE
3 | bus_LV_261-936_0_3_node_3 | 0.4 | n |  | TRUE
4 | bus_LV_261-936_0_3_node_4 | 0.4 | n |  | TRUE
5 | bus_LV_261-936_0_3_node_32 | 0.4 | n |  | TRUE
6 | bus_LV_261-936_0_3_node_10 | 0.4 | n |  | TRUE
7 | bus_LV_261-936_0_3_node_31 | 0.4 | n |  | TRUE
8 | bus_LV_261-936_0_3_node_11 | 0.4 | n |  | TRUE
9 | bus_LV_261-936_0_3_node_5 | 0.4 | n |  | TRUE
10 | bus_LV_261-936_0_3_node_6 | 0.4 | n |  | TRUE
11 | bus_LV_261-936_0_3_node_7 | 0.4 | n |  | TRUE
12 | bus_LV_261-936_0_3_node_8 | 0.4 | n |  | TRUE
13 | bus_LV_261-936_0_3_node_9 | 0.4 | n |  | TRUE
14 | bus_LV_261-936_0_3_node_12 | 0.4 | n |  | TRUE
15 | bus_LV_261-936_0_3_node_14 | 0.4 | n |  | TRUE
16 | bus_LV_261-936_0_3_node_51 | 0.4 | n |  | TRUE
17 | bus_LV_261-936_0_3_node_13 | 0.4 | n |  | TRUE
18 | bus_LV_261-936_0_3_node_46 | 0.4 | n |  | TRUE
19 | bus_LV_261-936_0_3_node_47 | 0.4 | n |  | TRUE
20 | bus_LV_261-936_0_3_node_49 | 0.4 | n |  | TRUE
21 | bus_LV_261-936_0_3_node_17 | 0.4 | n |  | TRUE
22 | bus_LV_261-936_0_3_node_18 | 0.4 | n |  | TRUE
23 | bus_LV_261-936_0_3_node_48 | 0.4 | n |  | TRUE
24 | bus_LV_261-936_0_3_node_50 | 0.4 | n |  | TRUE
25 | bus_LV_261-936_0_3_node_21 | 0.4 | n |  | TRUE
26 | bus_LV_261-936_0_3_node_19 | 0.4 | n |  | TRUE
27 | bus_LV_261-936_0_3_node_37 | 0.4 | n |  | TRUE
28 | bus_LV_261-936_0_3_node_20 | 0.4 | n |  | TRUE
29 | bus_LV_261-936_0_3_node_35 | 0.4 | n |  | TRUE
30 | bus_LV_261-936_0_3_node_26 | 0.4 | n |  | TRUE
31 | bus_LV_261-936_0_3_node_22 | 0.4 | n |  | TRUE
32 | bus_LV_261-936_0_3_node_23 | 0.4 | n |  | TRUE
33 | bus_LV_261-936_0_3_node_25 | 0.4 | n |  | TRUE
34 | bus_LV_261-936_0_3_node_52 | 0.4 | n |  | TRUE
35 | bus_LV_261-936_0_3_node_34 | 0.4 | n |  | TRUE
36 | bus_LV_261-936_0_3_node_33 | 0.4 | n |  | TRUE
37 | bus_LV_261-936_0_3_node_45 | 0.4 | n |  | TRUE
38 | bus_LV_261-936_0_3_node_43 | 0.4 | n |  | TRUE
39 | bus_LV_261-936_0_3_node_38 | 0.4 | n |  | TRUE
40 | bus_LV_261-936_0_3_node_39 | 0.4 | n |  | TRUE
41 | bus_LV_261-936_0_3_node_36 | 0.4 | n |  | TRUE
42 | bus_LV_261-936_0_3_node_41 | 0.4 | n |  | TRUE
43 | bus_LV_261-936_0_3_node_27 | 0.4 | n |  | TRUE
44 | bus_LV_261-936_0_3_node_28 | 0.4 | n |  | TRUE
45 | bus_LV_261-936_0_3_node_29 | 0.4 | n |  | TRUE
46 | bus_LV_261-936_0_3_node_30 | 0.4 | n |  | TRUE
47 | bus_LV_261-936_0_3_node_40 | 0.4 | n |  | TRUE
48 | bus_LV_261-936_0_3_node_42 | 0.4 | n |  | TRUE
49 | bus_LV_261-936_0_3_node_44 | 0.4 | n |  | TRUE
50 | bus_MV_543_0_node_89 | 20 | n |  | TRUE

## load
| name | bus | p_mw | q_mvar | const_z_percent | const_i_percent | sn_mva | scaling | in_service | type
0 | LV_261-936_0_3_load_0 | 0 | 0.0039678 | 0.00099442 | 0 | 0 |  | 1 | TRUE | wye
1 | LV_261-936_0_3_load_1 | 1 | 0.0036072 | 0.00090405 | 0 | 0 |  | 1 | TRUE | wye
2 | LV_261-936_0_3_load_2 | 2 | 0.003288 | 0.00082406 | 0 | 0 |  | 1 | TRUE | wye
3 | LV_261-936_0_3_load_3 | 3 | 0.0036639 | 0.00091825 | 0 | 0 |  | 1 | TRUE | wye
4 | LV_261-936_0_3_load_4 | 4 | 0.0032764 | 0.00082114 | 0 | 0 |  | 1 | TRUE | wye
5 | LV_261-936_0_3_load_32 | 5 | 0.0031912 | 0.00079979 | 0 | 0 |  | 1 | TRUE | wye
6 | LV_261-936_0_3_load_10 | 6 | 0.0039642 | 0.00099351 | 0 | 0 |  | 1 | TRUE | wye
7 | LV_261-936_0_3_load_31 | 7 | 0.0015865 | 0.00039762 | 0 | 0 |  | 1 | TRUE | wye
8 | LV_261-936_0_3_load_11 | 8 | 0.0037467 | 0.00093901 | 0 | 0 |  | 1 | TRUE | wye
9 | LV_261-936_0_3_load_5 | 9 | 0.0013651 | 0.00034213 | 0 | 0 |  | 1 | TRUE | wye
10 | LV_261-936_0_3_load_6 | 10 | 0.0014005 | 0.000351 | 0 | 0 |  | 1 | TRUE | wye
11 | LV_261-936_0_3_load_7 | 11 | 0.0013984 | 0.00035048 | 0 | 0 |  | 1 | TRUE | wye
12 | LV_261-936_0_3_load_9 | 13 | 0.0013642 | 0.00034189 | 0 | 0 |  | 1 | TRUE | wye
13 | LV_261-936_0_3_load_51 | 16 | 0.015262 | 0.003825 | 0 | 0 |  | 1 | TRUE | wye
14 | LV_261-936_0_3_load_47 | 19 | 0.0057612 | 0.0014439 | 0 | 0 |  | 1 | TRUE | wye
15 | LV_261-936_0_3_load_49 | 20 | 0.017724 | 0.0044422 | 0 | 0 |  | 1 | TRUE | wye
16 | LV_261-936_0_3_load_48 | 23 | 0.044876 | 0.011247 | 0 | 0 |  | 1 | TRUE | wye
17 | LV_261-936_0_3_load_50 | 24 | 0.022322 | 0.0055944 | 0 | 0 |  | 1 | TRUE | wye
18 | LV_261-936_0_3_load_35 | 29 | 0.037217 | 0.0093274 | 0 | 0 |  | 1 | TRUE | wye
19 | LV_261-936_0_3_load_26 | 30 | 0.0059632 | 0.0014945 | 0 | 0 |  | 1 | TRUE | wye
20 | LV_261-936_0_3_load_25 | 33 | 0.0051095 | 0.0012805 | 0 | 0 |  | 1 | TRUE | wye
21 | LV_261-936_0_3_load_52 | 34 | 0.0037572 | 0.00094165 | 0 | 0 |  | 1 | TRUE | wye
22 | LV_261-936_0_3_load_34 | 35 | 0.0039704 | 0.00099507 | 0 | 0 |  | 1 | TRUE | wye
23 | LV_261-936_0_3_load_33 | 36 | 0.0036469 | 0.000914 | 0 | 0 |  | 1 | TRUE | wye
24 | LV_261-936_0_3_load_43 | 38 | 0.0057323 | 0.0014366 | 0 | 0 |  | 1 | TRUE | wye
25 | LV_261-936_0_3_load_38 | 39 | 0.0057184 | 0.0014332 | 0 | 0 |  | 1 | TRUE | wye
26 | LV_261-936_0_3_load_39 | 40 | 0.0054951 | 0.0013772 | 0 | 0 |  | 1 | TRUE | wye
27 | LV_261-936_0_3_load_36 | 41 | 0.038903 | 0.0097499 | 0 | 0 |  | 1 | TRUE | wye
28 | LV_261-936_0_3_load_27 | 43 | 0.0023099 | 0.00057892 | 0 | 0 |  | 1 | TRUE | wye
29 | LV_261-936_0_3_load_28 | 44 | 0.0023017 | 0.00057687 | 0 | 0 |  | 1 | TRUE | wye
30 | LV_261-936_0_3_load_29 | 45 | 0.0023021 | 0.00057695 | 0 | 0 |  | 1 | TRUE | wye
31 | LV_261-936_0_3_load_30 | 46 | 0.0023104 | 0.00057904 | 0 | 0 |  | 1 | TRUE | wye
32 | LV_261-936_0_3_load_40 | 47 | 0.0055324 | 0.0013866 | 0 | 0 |  | 1 | TRUE | wye
33 | LV_261-936_0_3_load_44 | 49 | 0.011564 | 0.0028981 | 0 | 0 |  | 1 | TRUE | wye

## ext_grid
| name | bus | vm_pu | va_degree | slack_weight | in_service
0 |  | 40 | 1 | 0 | 1 | TRUE

## line
| name | std_type | from_bus | to_bus | length_km | r_ohm_per_km | x_ohm_per_km | c_nf_per_km | g_us_per_km | max_i_ka | df | parallel | type | in_service
0 | LV_261-936_0_3_line_0 |  | 0 | 1 | 8.286e-05 | 0.125 | 0.08 | 261 | 0 | 0.364 | 1 | 1 | cs | TRUE
1 | LV_261-936_0_3_line_1 |  | 0 | 2 | 0.01807 | 0.125 | 0.08 | 261 | 0 | 0.364 | 1 | 1 | cs | TRUE
2 | LV_261-936_0_3_line_2 |  | 1 | 3 | 0.00011802 | 0.125 | 0.08 | 261 | 0 | 0.364 | 1 | 1 | cs | TRUE
3 | LV_261-936_0_3_line_3 |  | 2 | 4 | 0.0081901 | 0.125 | 0.08 | 261 | 0 | 0.364 | 1 | 1 | cs | TRUE
4 | LV_261-936_0_3_line_4 |  | 3 | 5 | 0.021696 | 0.125 | 0.08 | 261 | 0 | 0.364 | 1 | 1 | cs | TRUE
5 | LV_261-936_0_3_line_5 |  | 4 | 6 | 0.017418 | 0.125 | 0.08 | 261 | 0 | 0.364 | 1 | 1 | cs | TRUE
6 | LV_261-936_0_3_line_6 |  | 5 | 7 | 0.00018117 | 0.125 | 0.08 | 261 | 0 | 0.364 | 1 | 1 | cs | TRUE
7 | LV_261-936_0_3_line_7 |  | 6 | 8 | 6.0809e-05 | 0.125 | 0.08 | 261 | 0 | 0.364 | 1 | 1 | cs | TRUE
8 | LV_261-936_0_3_line_8 |  | 7 | 13 | 0.017756 | 0.125 | 0.08 | 261 | 0 | 0.364 | 1 | 1 | cs | TRUE
9 | LV_261-936_0_3_line_9 |  | 8 | 35 | 0.021952 | 0.125 | 0.08 | 261 | 0 | 0.364 | 1 | 1 | cs | TRUE
10 | LV_261-936_0_3_line_10 |  | 9 | 10 | 0.008016 | 0.125 | 0.08 | 261 | 0 | 0.364 | 1 | 1 | cs | TRUE
11 | LV_261-936_0_3_line_11 |  | 9 | 11 | 0.018896 | 0.125 | 0.08 | 261 | 0 | 0.364 | 1 | 1 | cs | TRUE
12 | LV_261-936_0_3_line_12 |  | 10 | 12 | 0.056329 | 0.125 | 0.08 | 261 | 0 | 0.364 | 1 | 1 | cs | TRUE
13 | LV_261-936_0_3_line_13 |  | 11 | 13 | 0.0080256 | 0.125 | 0.08 | 261 | 0 | 0.364 | 1 | 1 | cs | TRUE
14 | LV_261-936_0_3_line_14 |  | 12 | 14 | 0.070928 | 0.125 | 0.08 | 261 | 0 | 0.364 | 1 | 1 | cs | TRUE
15 | LV_261-936_0_3_line_15 |  | 12 | 15 | 0.085692 | 0.125 | 0.08 | 261 | 0 | 0.364 | 1 | 1 | cs | TRUE
16 | LV_261-936_0_3_line_16 |  | 14 | 16 | 0.039096 | 0.125 | 0.08 | 261 | 0 | 0.364 | 1 | 1 | cs | TRUE
17 | LV_261-936_0_3_line_17 |  | 15 | 20 | 0.042501 | 0.125 | 0.08 | 261 | 0 | 0.364 | 1 | 1 | cs | TRUE
18 | LV_261-936_0_3_line_18 |  | 17 | 18 | 0.042279 | 0.125 | 0.08 | 261 | 0 | 0.364 | 1 | 1 | cs | TRUE
19 | LV_261-936_0_3_line_19 |  | 17 | 19 | 0.034695 | 0.125 | 0.08 | 261 | 0 | 0.364 | 1 | 1 | cs | TRUE
20 | LV_261-936_0_3_line_20 |  | 18 | 34 | 0.038917 | 0.125 | 0.08 | 261 | 0 | 0.364 | 1 | 1 | cs | TRUE
21 | LV_261-936_0_3_line_21 |  | 18 | 37 | 0.00448 | 0.125 | 0.08 | 261 | 0 | 0.364 | 1 | 1 | cs | TRUE
22 | LV_261-936_0_3_line_22 |  | 19 | 38 | 0.019832 | 0.125 | 0.08 | 261 | 0 | 0.364 | 1 | 1 | cs | TRUE
23 | LV_261-936_0_3_line_23 |  | 20 | 28 | 0.042246 | 0.125 | 0.08 | 261 | 0 | 0.364 | 1 | 1 | cs | TRUE
24 | LV_261-936_0_3_line_24 |  | 21 | 22 | 0.013891 | 0.125 | 0.08 | 261 | 0 | 0.364 | 1 | 1 | cs | TRUE
25 | LV_261-936_0_3_line_25 |  | 21 | 23 | 0.011349 | 0.125 | 0.08 | 261 | 0 | 0.364 | 1 | 1 | cs | TRUE
26 | LV_261-936_0_3_line_26 |  | 22 | 24 | 0.021763 | 0.125 | 0.08 | 261 | 0 | 0.364 | 1 | 1 | cs | TRUE
27 | LV_261-936_0_3_line_27 |  | 22 | 25 | 0.012933 | 0.125 | 0.08 | 261 | 0 | 0.364 | 1 | 1 | cs | TRUE
28 | LV_261-936_0_3_line_28 |  | 25 | 30 | 0.019412 | 0.125 | 0.08 | 261 | 0 | 0.364 | 1 | 1 | cs | TRUE
29 | LV_261-936_0_3_line_29 |  | 26 | 27 | 0.02763 | 0.125 | 0.08 | 261 | 0 | 0.364 | 1 | 2 | cs | TRUE
30 | LV_261-936_0_3_line_30 |  | 26 | 28 | 0.072006 | 0.125 | 0.08 | 261 | 0 | 0.364 | 1 | 1 | cs | TRUE
31 | LV_261-936_0_3_line_31 |  | 26 | 29 | 0.011369 | 0.125 | 0.08 | 261 | 0 | 0.364 | 1 | 1 | cs | TRUE
32 | LV_261-936_0_3_line_32 |  | 27 | 40 | 0.010775 | 0.125 | 0.08 | 261 | 0 | 0.364 | 1 | 2 | cs | TRUE
33 | LV_261-936_0_3_line_33 |  | 27 | 42 | 0.030741 | 0.125 | 0.08 | 261 | 0 | 0.364 | 1 | 1 | cs | TRUE
34 | LV_261-936_0_3_line_34 |  | 29 | 41 | 0.019028 | 0.125 | 0.08 | 261 | 0 | 0.364 | 1 | 1 | cs | TRUE
35 | LV_261-936_0_3_line_35 |  | 30 | 33 | 0.018103 | 0.125 | 0.08 | 261 | 0 | 0.364 | 1 | 1 | cs | TRUE
36 | LV_261-936_0_3_line_36 |  | 31 | 32 | 0.010728 | 0.125 | 0.08 | 261 | 0 | 0.364 | 1 | 1 | cs | TRUE
37 | LV_261-936_0_3_line_37 |  | 31 | 33 | 0.014028 | 0.125 | 0.08 | 261 | 0 | 0.364 | 1 | 1 | cs | TRUE
38 | LV_261-936_0_3_line_38 |  | 32 | 34 | 0.043583 | 0.125 | 0.08 | 261 | 0 | 0.364 | 1 | 1 | cs | TRUE
39 | LV_261-936_0_3_line_39 |  | 35 | 36 | 6.9537e-05 | 0.125 | 0.08 | 261 | 0 | 0.364 | 1 | 1 | cs | TRUE
40 | LV_261-936_0_3_line_40 |  | 36 | 46 | 0.018554 | 0.125 | 0.08 | 261 | 0 | 0.364 | 1 | 1 | cs | TRUE
41 | LV_261-936_0_3_line_41 |  | 37 | 48 | 0.025848 | 0.125 | 0.08 | 261 | 0 | 0.364 | 1 | 1 | cs | TRUE
42 | LV_261-936_0_3_line_42 |  | 38 | 42 | 0.014791 | 0.125 | 0.08 | 261 | 0 | 0.364 | 1 | 1 | cs | TRUE
43 | LV_261-936_0_3_line_43 |  | 39 | 40 | 0.017615 | 0.125 | 0.08 | 261 | 0 | 0.364 | 1 | 1 | cs | TRUE
44 | LV_261-936_0_3_line_44 |  | 43 | 44 | 0.0081934 | 0.125 | 0.08 | 261 | 0 | 0.364 | 1 | 1 | cs | TRUE
45 | LV_261-936_0_3_line_45 |  | 43 | 45 | 0.01719 | 0.125 | 0.08 | 261 | 0 | 0.364 | 1 | 1 | cs | TRUE
46 | LV_261-936_0_3_line_46 |  | 45 | 46 | 0.0081945 | 0.125 | 0.08 | 261 | 0 | 0.364 | 1 | 1 | cs | TRUE
47 | LV_261-936_0_3_line_47 |  | 47 | 48 | 0.02221 | 0.125 | 0.08 | 261 | 0 | 0.364 | 1 | 1 | cs | TRUE
48 | LV_261-936_0_3_line_48 |  | 48 | 49 | 0.0059987 | 0.125 | 0.08 | 261 | 0 | 0.364 | 1 | 1 | cs | TRUE

## trafo
| name | std_type | hv_bus | lv_bus | sn_mva | vn_hv_kv | vn_lv_kv | vk_percent | vkr_percent | pfe_kw | i0_percent | shift_degree | tap_side | tap_neutral | tap_min | tap_max | tap_step_percent | tap_step_degree | tap_pos | tap_phase_shifter | parallel | df | in_service
0 | LV_261-936_0_3_trafo_39 | 0.63 MVA 20/0.4 kV | 50 | 40 | 0.63 | 20 | 0.4 | 6 | 1.206 | 1.65 | 0.2619 | 150 | hv | 0 | -2 | 2 | 2.5 | 0 | 0 | FALSE | 1 | 1 | TRUE

## line_geodata
| x0 | y0 | x1 | y1 | x2 | y2 | x3 | y3 | x4 | y4 | x5 | y5 | x6 | y6 | x7 | y7 | x8 | y8 | x9 | y9 | x10 | y10 | x11 | y11 | x12 | y12 | x13 | y13 | x14 | y14 | x15 | y15 | x16 | y16
0 | 2684925.7424 | 1250954.7261 | 2684925.6607 | 1250954.7398
1 | 2684925.7424 | 1250954.7261 | 2684930.0267 | 1250954.0084 | 2684943.5811 | 1250951.8444
2 | 2684925.6607 | 1250954.7398 | 2684925.5443 | 1250954.7593
3 | 2684951.6688 | 1250950.5533 | 2684943.5811 | 1250951.8444
4 | 2684904.1468 | 1250958.3436 | 2684925.5443 | 1250954.7593
5 | 2684968.8688 | 1250947.8073 | 2684951.6688 | 1250950.5533
6 | 2684904.1468 | 1250958.3436 | 2684903.9682 | 1250958.3735
7 | 2684968.9288 | 1250947.7977 | 2684968.8688 | 1250947.8073
8 | 2684886.4558 | 1250961.307 | 2684903.9682 | 1250958.3735
9 | 2684990.6065 | 1250944.3368 | 2684968.9288 | 1250947.7977
10 | 2684859.8383 | 1250965.2776 | 2684851.8536 | 1250965.9857
11 | 2684878.5404 | 1250962.6329 | 2684876.8283 | 1250962.9197 | 2684864.0418 | 1250964.9048 | 2684859.8383 | 1250965.2776
12 | 2684795.6739 | 1250969.8522 | 2684797.9976 | 1250969.9522 | 2684801.7993 | 1250969.6397 | 2684827.6664 | 1250967.7974 | 2684847.0951 | 1250966.4077 | 2684851.8536 | 1250965.9857
13 | 2684878.5404 | 1250962.6329 | 2684886.4558 | 1250961.307
14 | 2684733.0368 | 1250944.126 | 2684766.2271 | 1250951.7508 | 2684776.4073 | 1250954.1092 | 2684782.9448 | 1250956.2266 | 2684789.2789 | 1250959.364 | 2684792.8703 | 1250963.196 | 2684794.6141 | 1250966.8904 | 2684795.6739 | 1250969.8522
15 | 2684750.5728 | 1251019.0885 | 2684762.1504 | 1251014.0058 | 2684772.9103 | 1251007.4993 | 2684795.1743 | 1251001.0574 | 2684801.3021 | 1250997.509 | 2684801.0374 | 1250990.689 | 2684798.9509 | 1250990.8927 | 2684798.2114 | 1250986.1229 | 2684796.6139 | 1250975.9035 | 2684795.6739 | 1250969.8522
16 | 2684767.5967 | 1250940.9734 | 2684764.0345 | 1250942.4902 | 2684760.6155 | 1250942.9639 | 2684745.7291 | 1250939.226 | 2684742.0722 | 1250937.8616 | 2684738.6757 | 1250937.2904 | 2684736.5606 | 1250938.4388 | 2684734.2948 | 1250941.1529 | 2684733.0368 | 1250944.126
17 | 2684750.5728 | 1251019.0885 | 2684768.2396 | 1251017.3732 | 2684775.0483 | 1251016.8813 | 2684782.5826 | 1251017.9121 | 2684792.6208 | 1251020.3091
18 | 2685011.0755 | 1250993.9114 | 2685006.2654 | 1250988.7385 | 2684998.1185 | 1250983.0507 | 2684990.3998 | 1250979.6153 | 2684980.3488 | 1250977.7253 | 2684973.6473 | 1250977.5735
19 | 2684973.6473 | 1250977.5735 | 2684973.7252 | 1250978.9868 | 2684973.598 | 1250979.9635 | 2684973.3666 | 1250980.8275 | 2684970.0708 | 1250982.715 | 2684964.3029 | 1250985.3676 | 2684963.4893 | 1250985.7785 | 2684960.6475 | 1250987.061 | 2684959.9628 | 1250987.4292 | 2684959.291 | 1250987.9533 | 2684959.2532 | 1250989.0091 | 2684960.1317 | 1250989.8668 | 2684960.6979 | 1250990.3864 | 2684961.704 | 1250991.3015 | 2684962.1233 | 1250992.0636 | 2684962.5737 | 1250993.2932 | 2684961.0321 | 1251002.1625
20 | 2685023.5617 | 1251030.1955 | 2685021.0481 | 1251018.0837 | 2685019.0669 | 1251008.3257 | 2685016.7918 | 1251002.2107 | 2685011.0755 | 1250993.9114
21 | 2685006.856 | 1250995.452 | 2685011.0755 | 1250993.9114
22 | 2684961.0321 | 1251002.1625 | 2684960.0559 | 1251007.7791 | 2684957.2098 | 1251018.8355 | 2684956.1499 | 1251021.3343
23 | 2684828.985 | 1251039.1253 | 2684819.8341 | 1251035.5361 | 2684808.4404 | 1251024.0867 | 2684792.6208 | 1251020.3091
24 | 2684961.168 | 1251100.2311 | 2684958.6379 | 1251096.6255 | 2684962.2277 | 1251094.2418 | 2684961.1984 | 1251089.1677
25 | 2684961.168 | 1251100.2311 | 2684969.0502 | 1251094.8957 | 2684970.7533 | 1251094.2228
26 | 2684958.8817 | 1251067.5294 | 2684961.1984 | 1251089.1677
27 | 2684972.693 | 1251083.5505 | 2684970.315 | 1251084.0835 | 2684963.6666 | 1251087.0793 | 2684961.1984 | 1251089.1677
28 | 2684972.693 | 1251083.5505 | 2684980.9857 | 1251081.7013 | 2684991.8914 | 1251081.2414
29 | 2684890.2655 | 1251039.3139 | 2684917.6327 | 1251034.9694
30 | 2684828.985 | 1251039.1253 | 2684842.0793 | 1251036.1883 | 2684851.1633 | 1251034.9618 | 2684858.842 | 1251035.9281 | 2684867.7133 | 1251038.4792 | 2684879.1768 | 1251043.9919 | 2684886.6958 | 1251049.248 | 2684890.2655 | 1251039.3139
31 | 2684890.2655 | 1251039.3139 | 2684887.9631 | 1251037.2016 | 2684886.537 | 1251033.9899 | 2684887.4704 | 1251029.3527
32 | 2684917.6327 | 1251034.9694 | 2684919.8598 | 1251024.4267 | 2684919.8598 | 1251024.4267
33 | 2684917.6327 | 1251034.9694 | 2684937.706 | 1251031.7879 | 2684948.044 | 1251033.6597
34 | 2684887.4704 | 1251029.3527 | 2684890.3734 | 1251014.9305 | 2684890.5073 | 1251010.6158
35 | 2684991.8914 | 1251081.2414 | 2684994.9523 | 1251081.1123 | 2685009.9794 | 1251080.4937
36 | 2685023.9954 | 1251079.9168 | 2685028.2233 | 1251078.8322 | 2685030.1042 | 1251076.6465 | 2685030.6595 | 1251073.1963
37 | 2685023.9954 | 1251079.9168 | 2685009.9794 | 1251080.4937
38 | 2685030.6595 | 1251073.1963 | 2685028.8386 | 1251061.7393 | 2685023.5617 | 1251030.1955
39 | 2684990.6752 | 1250944.3259 | 2684990.6065 | 1250944.3368
40 | 2685008.9906 | 1250941.3636 | 2685006.8418 | 1250941.7449 | 2684990.6752 | 1250944.3259
41 | 2685006.856 | 1250995.452 | 2685006.1871 | 1250997.355 | 2685002.6397 | 1251002.5636 | 2684997.4544 | 1251009.8613 | 2684992.3492 | 1251014.2136 | 2684990.4532 | 1251014.2976
42 | 2684948.044 | 1251033.6597 | 2684948.7824 | 1251032.1803 | 2684955.6628 | 1251022.4828 | 2684956.1499 | 1251021.3343
43 | 2684925.2762 | 1251007.8495 | 2684921.7402 | 1251021.7516 | 2684919.8598 | 1251024.4267
44 | 2685033.9844 | 1250936.9294 | 2685042.0518 | 1250935.4981
45 | 2685017.0591 | 1250939.9322 | 2685033.9844 | 1250936.9294
46 | 2685008.9906 | 1250941.3636 | 2685017.0591 | 1250939.9322
47 | 2684990.4532 | 1251014.2976 | 2684988.3206 | 1251023.4962 | 2684987.9863 | 1251024.7034 | 2684985.9569 | 1251034.6039 | 2684985.3467 | 1251035.8737
48 | 2684990.4532 | 1251014.2976 | 2684991.724 | 1251008.4351

## bus_geodata
| x | y | coords
0 | 2684925.7424 | 1250954.7261
1 | 2684925.6607 | 1250954.7398
2 | 2684943.5811 | 1250951.8444
3 | 2684925.5443 | 1250954.7593
4 | 2684951.6688 | 1250950.5533
5 | 2684904.1468 | 1250958.3436
6 | 2684968.8688 | 1250947.8073
7 | 2684903.9682 | 1250958.3735
8 | 2684968.9288 | 1250947.7977
9 | 2684859.8383 | 1250965.2776
10 | 2684851.8536 | 1250965.9857
11 | 2684878.5404 | 1250962.6329
12 | 2684795.6739 | 1250969.8522
13 | 2684886.4558 | 1250961.307
14 | 2684733.0368 | 1250944.126
15 | 2684750.5728 | 1251019.0885
16 | 2684767.5967 | 1250940.9734
17 | 2684973.6473 | 1250977.5735
18 | 2685011.0755 | 1250993.9114
19 | 2684961.0321 | 1251002.1625
20 | 2684792.6208 | 1251020.3091
21 | 2684961.168 | 1251100.2311
22 | 2684961.1984 | 1251089.1677
23 | 2684970.7533 | 1251094.2228
24 | 2684958.8817 | 1251067.5294
25 | 2684972.693 | 1251083.5505
26 | 2684890.2655 | 1251039.3139
27 | 2684917.6327 | 1251034.9694
28 | 2684828.985 | 1251039.1253
29 | 2684887.4704 | 1251029.3527
30 | 2684991.8914 | 1251081.2414
31 | 2685023.9954 | 1251079.9168
32 | 2685030.6595 | 1251073.1963
33 | 2685009.9794 | 1251080.4937
34 | 2685023.5617 | 1251030.1955
35 | 2684990.6065 | 1250944.3368
36 | 2684990.6752 | 1250944.3259
37 | 2685006.856 | 1250995.452
38 | 2684956.1499 | 1251021.3343
39 | 2684925.2762 | 1251007.8495
40 | 2684919.8598 | 1251024.4267
41 | 2684890.5073 | 1251010.6158
42 | 2684948.044 | 1251033.6597
43 | 2685033.9844 | 1250936.9294
44 | 2685042.0518 | 1250935.4981
45 | 2685017.0591 | 1250939.9322
46 | 2685008.9906 | 1250941.3636
47 | 2684985.3467 | 1251035.8737
48 | 2684990.4532 | 1251014.2976
49 | 2684991.724 | 1251008.4351
50 | 2684917.6327 | 1251034.9694

## line_std_types
| c_nf_per_km | r_ohm_per_km | x_ohm_per_km | max_i_ka | type | q_mm2 | alpha | voltage_rating
NAYY 4x50 SE | 210 | 0.642 | 0.083 | 0.142 | cs | 50 | 0.00403 | LV
NAYY 4x120 SE | 264 | 0.225 | 0.08 | 0.242 | cs | 120 | 0.00403 | LV
NAYY 4x150 SE | 261 | 0.208 | 0.08 | 0.27 | cs | 150 | 0.00403 | LV
NA2XS2Y 1x95 RM/25 12/20 kV | 216 | 0.313 | 0.132 | 0.252 | cs | 95 | 0.00403 | MV
NA2XS2Y 1x185 RM/25 12/20 kV | 273 | 0.161 | 0.117 | 0.362 | cs | 185 | 0.00403 | MV
NA2XS2Y 1x240 RM/25 12/20 kV | 304 | 0.122 | 0.112 | 0.421 | cs | 240 | 0.00403 | MV
NA2XS2Y 1x95 RM/25 6/10 kV | 315 | 0.313 | 0.123 | 0.249 | cs | 95 | 0.00403 | MV
NA2XS2Y 1x185 RM/25 6/10 kV | 406 | 0.161 | 0.11 | 0.358 | cs | 185 | 0.00403 | MV
NA2XS2Y 1x240 RM/25 6/10 kV | 456 | 0.122 | 0.105 | 0.416 | cs | 240 | 0.00403 | MV
NA2XS2Y 1x150 RM/25 12/20 kV | 250 | 0.206 | 0.116 | 0.319 | cs | 150 | 0.00403 | MV
NA2XS2Y 1x120 RM/25 12/20 kV | 230 | 0.253 | 0.119 | 0.283 | cs | 120 | 0.00403 | MV
NA2XS2Y 1x70 RM/25 12/20 kV | 190 | 0.443 | 0.132 | 0.22 | cs | 70 | 0.00403 | MV
NA2XS2Y 1x150 RM/25 6/10 kV | 360 | 0.206 | 0.11 | 0.315 | cs | 150 | 0.00403 | MV
NA2XS2Y 1x120 RM/25 6/10 kV | 340 | 0.253 | 0.113 | 0.28 | cs | 120 | 0.00403 | MV
NA2XS2Y 1x70 RM/25 6/10 kV | 280 | 0.443 | 0.123 | 0.217 | cs | 70 | 0.00403 | MV
N2XS(FL)2Y 1x120 RM/35 64/110 kV | 112 | 0.153 | 0.166 | 0.366 | cs | 120 | 0.00393 | HV
N2XS(FL)2Y 1x185 RM/35 64/110 kV | 125 | 0.099 | 0.156 | 0.457 | cs | 185 | 0.00393 | HV
N2XS(FL)2Y 1x240 RM/35 64/110 kV | 135 | 0.075 | 0.149 | 0.526 | cs | 240 | 0.00393 | HV
N2XS(FL)2Y 1x300 RM/35 64/110 kV | 144 | 0.06 | 0.144 | 0.588 | cs | 300 | 0.00393 | HV
15-AL1/3-ST1A 0.4 | 11 | 1.8769 | 0.35 | 0.105 | ol | 16 | 0.00403 | LV
24-AL1/4-ST1A 0.4 | 11.25 | 1.2012 | 0.335 | 0.14 | ol | 24 | 0.00403 | LV
48-AL1/8-ST1A 0.4 | 12.2 | 0.5939 | 0.3 | 0.21 | ol | 48 | 0.00403 | LV
94-AL1/15-ST1A 0.4 | 13.2 | 0.306 | 0.29 | 0.35 | ol | 94 | 0.00403 | LV
34-AL1/6-ST1A 10.0 | 9.7 | 0.8342 | 0.36 | 0.17 | ol | 34 | 0.00403 | MV
48-AL1/8-ST1A 10.0 | 10.1 | 0.5939 | 0.35 | 0.21 | ol | 48 | 0.00403 | MV
70-AL1/11-ST1A 10.0 | 10.4 | 0.4132 | 0.339 | 0.29 | ol | 70 | 0.00403 | MV
94-AL1/15-ST1A 10.0 | 10.75 | 0.306 | 0.33 | 0.35 | ol | 94 | 0.00403 | MV
122-AL1/20-ST1A 10.0 | 11.1 | 0.2376 | 0.323 | 0.41 | ol | 122 | 0.00403 | MV
149-AL1/24-ST1A 10.0 | 11.25 | 0.194 | 0.315 | 0.47 | ol | 149 | 0.00403 | MV
34-AL1/6-ST1A 20.0 | 9.15 | 0.8342 | 0.382 | 0.17 | ol | 34 | 0.00403 | MV
48-AL1/8-ST1A 20.0 | 9.5 | 0.5939 | 0.372 | 0.21 | ol | 48 | 0.00403 | MV
70-AL1/11-ST1A 20.0 | 9.7 | 0.4132 | 0.36 | 0.29 | ol | 70 | 0.00403 | MV
94-AL1/15-ST1A 20.0 | 10 | 0.306 | 0.35 | 0.35 | ol | 94 | 0.00403 | MV
122-AL1/20-ST1A 20.0 | 10.3 | 0.2376 | 0.344 | 0.41 | ol | 122 | 0.00403 | MV
149-AL1/24-ST1A 20.0 | 10.5 | 0.194 | 0.337 | 0.47 | ol | 149 | 0.00403 | MV
184-AL1/30-ST1A 20.0 | 10.75 | 0.1571 | 0.33 | 0.535 | ol | 184 | 0.00403 | MV
243-AL1/39-ST1A 20.0 | 11 | 0.1188 | 0.32 | 0.645 | ol | 243 | 0.00403 | MV
48-AL1/8-ST1A 110.0 | 8 | 0.5939 | 0.46 | 0.21 | ol | 48 | 0.00403 | HV
70-AL1/11-ST1A 110.0 | 8.4 | 0.4132 | 0.45 | 0.29 | ol | 70 | 0.00403 | HV
94-AL1/15-ST1A 110.0 | 8.65 | 0.306 | 0.44 | 0.35 | ol | 94 | 0.00403 | HV
122-AL1/20-ST1A 110.0 | 8.5 | 0.2376 | 0.43 | 0.41 | ol | 122 | 0.00403 | HV
149-AL1/24-ST1A 110.0 | 8.75 | 0.194 | 0.41 | 0.47 | ol | 149 | 0.00403 | HV
184-AL1/30-ST1A 110.0 | 8.8 | 0.1571 | 0.4 | 0.535 | ol | 184 | 0.00403 | HV
243-AL1/39-ST1A 110.0 | 9 | 0.1188 | 0.39 | 0.645 | ol | 243 | 0.00403 | HV
305-AL1/39-ST1A 110.0 | 9.2 | 0.0949 | 0.38 | 0.74 | ol | 305 | 0.00403 | HV
490-AL1/64-ST1A 110.0 | 9.75 | 0.059 | 0.37 | 0.96 | ol | 490 | 0.00403 | HV
679-AL1/86-ST1A 110.0 | 9.95 | 0.042 | 0.36 | 1.15 | ol | 679 | 0.00403 | HV
490-AL1/64-ST1A 220.0 | 10 | 0.059 | 0.285 | 0.96 | ol | 490 | 0.00403 | HV
679-AL1/86-ST1A 220.0 | 11.7 | 0.042 | 0.275 | 1.15 | ol | 679 | 0.00403 | HV
490-AL1/64-ST1A 380.0 | 11 | 0.059 | 0.253 | 0.96 | ol | 490 | 0.00403 | HV
679-AL1/86-ST1A 380.0 | 14.6 | 0.042 | 0.25 | 1.15 | ol | 679 | 0.00403 | HV

## trafo_std_types
| i0_percent | pfe_kw | vkr_percent | sn_mva | vn_lv_kv | vn_hv_kv | vk_percent | shift_degree | vector_group | tap_side | tap_neutral | tap_min | tap_max | tap_step_degree | tap_step_percent | tap_phase_shifter
160 MVA 380/110 kV | 0.06 | 60 | 0.25 | 160 | 110 | 380 | 12.2 | 0 | Yy0 | hv | 0 | -9 | 9 | 0 | 1.5 | FALSE
100 MVA 220/110 kV | 0.06 | 55 | 0.26 | 100 | 110 | 220 | 12 | 0 | Yy0 | hv | 0 | -9 | 9 | 0 | 1.5 | FALSE
63 MVA 110/20 kV | 0.04 | 22 | 0.32 | 63 | 20 | 110 | 18 | 150 | YNd5 | hv | 0 | -9 | 9 | 0 | 1.5 | FALSE
40 MVA 110/20 kV | 0.05 | 18 | 0.34 | 40 | 20 | 110 | 16.2 | 150 | YNd5 | hv | 0 | -9 | 9 | 0 | 1.5 | FALSE
25 MVA 110/20 kV | 0.07 | 14 | 0.41 | 25 | 20 | 110 | 12 | 150 | YNd5 | hv | 0 | -9 | 9 | 0 | 1.5 | FALSE
63 MVA 110/10 kV | 0.04 | 22 | 0.32 | 63 | 10 | 110 | 18 | 150 | YNd5 | hv | 0 | -9 | 9 | 0 | 1.5 | FALSE
40 MVA 110/10 kV | 0.05 | 18 | 0.34 | 40 | 10 | 110 | 16.2 | 150 | YNd5 | hv | 0 | -9 | 9 | 0 | 1.5 | FALSE
25 MVA 110/10 kV | 0.07 | 14 | 0.41 | 25 | 10 | 110 | 12 | 150 | YNd5 | hv | 0 | -9 | 9 | 0 | 1.5 | FALSE
0.25 MVA 20/0.4 kV | 0.32 | 0.8 | 1.44 | 0.25 | 0.4 | 20 | 6 | 150 | Yzn5 | hv | 0 | -2 | 2 | 0 | 2.5 | FALSE
0.4 MVA 20/0.4 kV | 0.3375 | 1.35 | 1.425 | 0.4 | 0.4 | 20 | 6 | 150 | Dyn5 | hv | 0 | -2 | 2 | 0 | 2.5 | FALSE
0.63 MVA 20/0.4 kV | 0.2619 | 1.65 | 1.206 | 0.63 | 0.4 | 20 | 6 | 150 | Dyn5 | hv | 0 | -2 | 2 | 0 | 2.5 | FALSE
0.25 MVA 10/0.4 kV | 0.24 | 0.6 | 1.2 | 0.25 | 0.4 | 10 | 4 | 150 | Dyn5 | hv | 0 | -2 | 2 | 0 | 2.5 | FALSE
0.4 MVA 10/0.4 kV | 0.2375 | 0.95 | 1.325 | 0.4 | 0.4 | 10 | 4 | 150 | Dyn5 | hv | 0 | -2 | 2 | 0 | 2.5 | FALSE
0.63 MVA 10/0.4 kV | 0.1873 | 1.18 | 1.0794 | 0.63 | 0.4 | 10 | 4 | 150 | Dyn5 | hv | 0 | -2 | 2 | 0 | 2.5 | FALSE

## trafo3w_std_types
| sn_hv_mva | sn_mv_mva | sn_lv_mva | vn_hv_kv | vn_mv_kv | vn_lv_kv | vk_hv_percent | vk_mv_percent | vk_lv_percent | vkr_hv_percent | vkr_mv_percent | vkr_lv_percent | pfe_kw | i0_percent | shift_mv_degree | shift_lv_degree | vector_group | tap_side | tap_neutral | tap_min | tap_max | tap_step_percent
63/25/38 MVA 110/20/10 kV | 63 | 25 | 38 | 110 | 20 | 10 | 10.4 | 10.4 | 10.4 | 0.28 | 0.32 | 0.35 | 35 | 0.89 | 0 | 0 | YN0yn0yn0 | hv | 0 | -10 | 10 | 1.2
63/25/38 MVA 110/10/10 kV | 63 | 25 | 38 | 110 | 10 | 10 | 10.4 | 10.4 | 10.4 | 0.28 | 0.32 | 0.35 | 35 | 0.89 | 0 | 0 | YN0yn0yn0 | hv | 0 | -10 | 10 | 1.2

## fuse_std_types
| fuse_type | i_rated_a | t_avg | t_min | t_total | x_avg | x_min | x_total
HV 100A | HV 100A | 100 | 0 | [10.0, 3.64, 0.854, 0.281, 0.1, 0.0531, 0.022, 0.01] | [10.0, 4.267, 1.21, 0.403, 0.1, 0.058, 0.022, 0.01] | 0 | [300.0, 350.0, 450.0, 550.0, 700.0, 850.0, 1200.0, 1752.0] | [600.0, 700.0, 900.0, 1150.0, 1665.0, 2000.0, 3000.0, 4313.0]
HV 10A | HV 10A | 10 | 0 | [10.0, 1675.0, 0.344, 0.156, 0.1, 0.0417, 0.0171, 0.01] | [10.0, 1.3, 0.3, 0.155, 0.1, 0.0555, 0.023, 0.01] | 0 | [30.0, 32.0, 35.0, 37.0, 39.0, 50.0, 70.0, 88.0] | [60.0, 70.0, 80.0, 87.0, 94.0, 110.0, 150.0, 216.0]
HV 125A | HV 125A | 125 | 0 | [10.0, 1.82, 0.344, 0.1, 0.0467, 0.0269, 0.01] | [10.0, 2.478, 0.426, 0.1, 0.0427, 0.0211, 0.01] | 0 | [375.0, 500.0, 700.0, 925.0, 1200.0, 1500.0, 2341.0] | [750.0, 1000.0, 1500.0, 2200.0, 3000.0, 4000.0, 5765.0]
HV 160A | HV 160A | 160 | 0 | [10.0, 4.15, 1.03, 0.198, 0.1, 0.051, 0.0172, 0.01] | [10.0, 2.3, 0.734, 0.274, 0.1, 0.046, 0.0177, 0.01] | 0 | [480.0, 550.0, 700.0, 1000.0, 1260.0, 1600.0, 2500.0, 3227.0] | [960.0, 1300.0, 1700.0, 2200.0, 2996.0, 4000.0, 6000.0, 7946.0]
HV 16A | HV 16A | 16 | 0 | [10.0, 0.352, 0.164, 0.1, 0.0649, 0.0342, 0.01] | [10.0, 2.34, 0.722, 0.181, 0.1, 0.055, 0.0296, 0.01] | 0 | [48.0, 60.0, 65.0, 71.0, 80.0, 100.0, 162.0] | [96.0, 110.0, 125.0, 150.0, 168.0, 200.0, 250.0, 398.0]
HV 200A | HV 200A | 200 | 0 | [10.0, 4.267, 1.21, 0.403, 0.1, 0.058, 0.022, 0.01] | [10.0, 3.73, 1.654, 0.328, 0.1, 0.0531, 0.019, 0.01] | 0 | [600.0, 700.0, 900.0, 1150.0, 1665.0, 2000.0, 3000.0, 4313.0] | [1200.0, 1500.0, 1800.0, 2700.0, 3960.0, 5000.0, 7500.0, 10620.0]
HV 20A | HV 20A | 20 | 0 | [10.0, 1.3, 0.3, 0.155, 0.1, 0.0555, 0.023, 0.01] | [10.0, 1.3, 0.161, 0.1, 0.0611, 0.0399, 0.0141, 0.01] | 0 | [60.0, 70.0, 80.0, 87.0, 94.0, 110.0, 150.0, 216.0] | [120.0, 150.0, 200.0, 223.0, 260.0, 300.0, 450.0, 532.0]
HV 25A | HV 25A | 25 | 0 | [10.0, 2.512, 0.833, 0.299, 0.1, 0.0372, 0.0223, 0.01] | [10.0, 3.125, 0.597, 0.198, 0.1, 0.0378, 0.022, 0.01] | 0 | [75.0, 82.0, 90.0, 100.0, 124.0, 170.0, 200.0, 289.0] | [150.0, 170.0, 210.0, 250.0, 294.0, 400.0, 500.0, 711.0]
HV 31.5A | HV 31.5A | 31.5 | 0 | [10.0, 2.34, 0.722, 0.181, 0.1, 0.055, 0.0296, 0.01] | [10.0, 2.84, 0.368, 0.164, 0.1, 0.0621, 0.0378, 0.0195, 0.01] | 0 | [95.0, 110.0, 125.0, 150.0, 165.0, 200.0, 250.0, 390.0] | [189.0, 220.0, 300.0, 350.0, 393.0, 450.0, 530.0, 700.0, 960.0]
HV 40A | HV 40A | 40 | 0 | [10.0, 1.3, 0.161, 0.1, 0.0611, 0.0399, 0.0141, 0.01] | [10.0, 2.05, 0.369, 0.198, 0.1, 0.051, 0.0298, 0.01] | 0 | [120.0, 150.0, 200.0, 223.0, 260.0, 300.0, 450.0, 532.0] | [240.0, 300.0, 400.0, 450.0, 530.0, 650.0, 800.0, 1311.0]
HV 50A | HV 50A | 50 | 0 | [10.0, 3.215, 0.597, 0.198, 0.1, 0.0378, 0.022, 0.01] | [10.0, 3.64, 0.854, 0.281, 0.1, 0.0531, 0.022, 0.01] | 0 | [150.0, 170.0, 210.0, 250.0, 294.0, 400.0, 500.0, 711.0] | [300.0, 350.0, 450.0, 550.0, 700.0, 850.0, 1200.0, 1752.0]
HV 6.3A | HV 6.3A | 6.3 | 0 | [10.0, 1.39, 0.344, 0.168, 0.1, 0.056, 0.0263, 0.01] | [10.0, 1.711, 0.516, 0.198, 0.1, 0.0634, 0.0303, 0.01] | 0 | [19.0, 19.5, 20.4, 20.8, 22.0, 25.0, 32.0, 48.0] | [38.0, 40.0, 43.0, 48.0, 53.0, 60.0, 75.0, 118.0]
HV 63A | HV 63A | 63 | 0 | [10.0, 2.84, 0.368, 0.164, 0.1, 0.0621, 0.0378, 0.0195, 0.01] | [10.0, 1.82, 0.344, 0.1, 0.0467, 0.0269, 0.01] | 0 | [189.0, 220.0, 300.0, 350.0, 393.0, 450.0, 530.0, 700.0, 961.0] | [378.0, 500.0, 700.0, 934.0, 1200.0, 1500.0, 2366.0]
HV 80A | HV 80A | 80 | 0 | [10.0, 2.05, 0.369, 0.198, 0.1, 0.051, 0.0298, 0.01] | [10.0, 4.15, 1.03, 0.198, 0.1, 0.051, 0.0172, 0.01] | 0 | [240.0, 300.0, 400.0, 450.0, 530.0, 650.0, 800.0, 1311.0] | [480.0, 550.0, 700.0, 1000.0, 1260.0, 1600.0, 2500.0, 3227.0]
Siemens NH-1-100 | Siemens NH-1-100 | 100 | [5400.0, 2000.0, 400.0, 20.0, 1.0, 0.2, 0.012, 0.004] | 0 | 0 | [150.0, 190.0, 250.0, 430.0, 900.0, 1250.0, 2700.0, 3600.0] | 0 | 0
Siemens NH-1-125 | Siemens NH-1-125 | 125 | [4800.0, 120.0, 7.0, 0.1, 0.004] | 0 | 0 | [180.0, 400.0, 740.0, 2000.0, 4250.0] | 0 | 0
Siemens NH-1-16 | Siemens NH-1-16 | 16 | [4000.0, 400.0, 2.0, 0.1, 0.04, 0.01] | 0 | 0 | [26.0, 35.0, 75.0, 150.0, 200.0, 300.0] | 0 | 0
Siemens NH-1-160 | Siemens NH-1-160 | 160 | [4800.0, 120.0, 7.0, 0.1, 0.004] | 0 | 0 | [210.0, 500.0, 900.0, 2300.0, 5000.0] | 0 | 0
Siemens NH-1-25 | Siemens NH-1-25 | 25 | [4000.0, 1000.0, 10.0, 0.2, 0.02, 0.01] | 0 | 0 | [40.0, 50.0, 100.0, 210.0, 400.0, 500.0] | 0 | 0
Siemens NH-1-50 | Siemens NH-1-50 | 50 | [4000.0, 40.0, 4.0, 1.0, 0.02, 0.01] | 0 | 0 | [86.0, 200.0, 300.0, 400.0, 1000.0, 1280.0] | 0 | 0
Siemens NH-1-63 | Siemens NH-1-63 | 63 | [4000.0, 100.0, 10.0, 2.0, 0.04, 0.01] | 0 | 0 | [100.0, 200.0, 300.0, 400.0, 1000.0, 1500.0] | 0 | 0
Siemens NH-1-80 | Siemens NH-1-80 | 80 | [4800.0, 120.0, 7.0, 0.1, 0.01] | 0 | 0 | [150.58, 250.0, 450.0, 1150.0, 2470.0] | 0 | 0
Siemens NH-2-1000 | Siemens NH-2-1000 | 1000 | [4800.0, 120.0, 7.0, 0.1, 0.004] | 0 | 0 | [1900.0, 3500.0, 8400.0, 24000.0, 52000.0] | 0 | 0
Siemens NH-2-200 | Siemens NH-2-200 | 200 | [4800.0, 120.0, 7.0, 0.1, 0.004] | 0 | 0 | [280.0, 650.0, 1200.0, 3000.0, 7000.0] | 0 | 0
Siemens NH-2-224 | Siemens NH-2-224 | 224 | [4800.0, 120.0, 7.0, 0.2, 0.04, 0.004] | 0 | 0 | [400.0, 750.0, 1453.0, 3025.0, 4315.0, 7600.0] | 0 | 0
Siemens NH-2-250 | Siemens NH-2-250 | 250 | [4800.0, 120.0, 7.0, 0.1, 0.004] | 0 | 0 | [450.0, 800.0, 1650.0, 4000.0, 8500.0] | 0 | 0
Siemens NH-2-315 | Siemens NH-2-315 | 315 | [4800.0, 120.0, 7.0, 0.1, 0.004] | 0 | 0 | [550.0, 920.0, 1900.0, 5000.0, 11000.0] | 0 | 0
Siemens NH-2-355 | Siemens NH-2-355 | 355 | [4800.0, 120.0, 6.0, 0.1, 0.004] | 0 | 0 | [650.0, 1116.27, 2350.0, 5840.0, 12790.0] | 0 | 0
Siemens NH-2-400 | Siemens NH-2-400 | 400 | [4800.0, 120.0, 7.0, 0.1, 0.004] | 0 | 0 | [720.0, 1350.0, 2800.0, 6500.0, 15000.0] | 0 | 0
Siemens NH-2-425 | Siemens NH-2-425 | 425 | [4800.0, 120.0, 7.0, 0.1, 0.004] | 0 | 0 | [850.0, 1500.0, 3050.0, 7500.0, 16500.0] | 0 | 0
Siemens NH-2-630 | Siemens NH-2-630 | 630 | [4800.0, 120.0, 7.0, 0.1, 0.004] | 0 | 0 | [1200.0, 2000.0, 4800.0, 12000.0, 26000.0] | 0 | 0

## res_bus
| vm_pu | va_degree | p_mw | q_mvar
0 | 0.97333 | -0.51357 | 0.0039678 | 0.00099442
1 | 0.97333 | -0.51351 | 0.0036072 | 0.00090405
2 | 0.97281 | -0.52392 | 0.003288 | 0.00082406
3 | 0.97334 | -0.51343 | 0.0036639 | 0.00091825
4 | 0.97259 | -0.52812 | 0.0032764 | 0.00082114
5 | 0.9742 | -0.49654 | 0.0031912 | 0.00079979
6 | 0.9722 | -0.536 | 0.0039642 | 0.00099351
7 | 0.9742 | -0.49639 | 0.0015865 | 0.00039762
8 | 0.97219 | -0.53603 | 0.0037467 | 0.00093901
9 | 0.97623 | -0.45663 | 0.0013651 | 0.00034213
10 | 0.97661 | -0.44912 | 0.0014005 | 0.000351
11 | 0.97535 | -0.47389 | 0.0013984 | 0.00035048
12 | 0.97937 | -0.39506 | 0 | 0
13 | 0.97498 | -0.48103 | 0.0013642 | 0.00034189
14 | 0.97837 | -0.41475 | 0 | 0
15 | 0.9848 | -0.28985 | 0 | 0
16 | 0.97782 | -0.42562 | 0.015262 | 0.003825
17 | 0.98883 | -0.21195 | 0 | 0
18 | 0.98493 | -0.28696 | 0 | 0
19 | 0.99203 | -0.15084 | 0.0057612 | 0.0014439
20 | 0.98749 | -0.2381 | 0.017724 | 0.0044422
21 | 0.97312 | -0.51723 | 0 | 0
22 | 0.9737 | -0.50577 | 0 | 0
23 | 0.97265 | -0.52661 | 0.044876 | 0.011247
24 | 0.97325 | -0.5147 | 0.022322 | 0.0055944
25 | 0.97451 | -0.4898 | 0 | 0
26 | 0.99658 | -0.064759 | 0 | 0
27 | 0.99864 | -0.025616 | 0 | 0
28 | 0.99085 | -0.17364 | 0 | 0
29 | 0.9958 | -0.079958 | 0.037217 | 0.0093274
30 | 0.97573 | -0.46589 | 0.0059632 | 0.0014945
31 | 0.97799 | -0.42165 | 0 | 0
32 | 0.97877 | -0.40636 | 0 | 0
33 | 0.97697 | -0.44168 | 0.0051095 | 0.0012805
34 | 0.98195 | -0.34449 | 0.0037572 | 0.00094165
35 | 0.97185 | -0.54285 | 0.0039704 | 0.00099507
36 | 0.97185 | -0.54286 | 0.0036469 | 0.000914
37 | 0.98486 | -0.28833 | 0 | 0
38 | 0.99396 | -0.11407 | 0.0057323 | 0.0014366
39 | 0.99991 | -0.0017559 | 0.0057184 | 0.0014332
40 | 1 | 0 | -0.28428 | -0.072584
41 | 0.99512 | -0.092978 | 0.038903 | 0.0097499
42 | 0.99548 | -0.085241 | 0 | 0
43 | 0.97156 | -0.54853 | 0.0023099 | 0.00057892
44 | 0.97154 | -0.54888 | 0.0023017 | 0.00057687
45 | 0.97164 | -0.54707 | 0.0023021 | 0.00057695
46 | 0.97169 | -0.54602 | 0.0023104 | 0.00057904
47 | 0.98434 | -0.29849 | 0.0055324 | 0.0013866
48 | 0.98445 | -0.29628 | 0 | 0
49 | 0.98438 | -0.29752 | 0.011564 | 0.0028981
50 | 0.99998 | 149.9956 | 0 | 0

## res_line
| p_from_mw | q_from_mvar | p_to_mw | q_to_mvar | pl_mw | ql_mvar | i_from_ka | i_to_ka | i_ka | vm_from_pu | va_from_degree | vm_to_pu | va_to_degree | loading_percent
0 | -0.035122 | -0.0088157 | 0.035122 | 0.0088158 | 8.9602e-08 | 5.6314e-08 | 0.053699 | 0.053699 | 0.053699 | 0.97333 | -0.51357 | 0.97333 | -0.51351 | 14.7525
1 | 0.031154 | 0.0078213 | -0.031139 | -0.0078117 | 1.5375e-05 | 9.6155e-06 | 0.047633 | 0.047633 | 0.047633 | 0.97333 | -0.51357 | 0.97281 | -0.52392 | 13.0861
2 | -0.03873 | -0.0097198 | 0.03873 | 0.0097199 | 1.5518e-07 | 9.785e-08 | 0.059214 | 0.059214 | 0.059214 | 0.97333 | -0.51351 | 0.97334 | -0.51343 | 16.2675
3 | 0.027851 | 0.0069876 | -0.027845 | -0.0069842 | 5.5747e-06 | 3.4661e-06 | 0.042604 | 0.042604 | 0.042604 | 0.97281 | -0.52392 | 0.97259 | -0.52812 | 11.7044
4 | -0.042394 | -0.010638 | 0.042428 | 0.01066 | 3.4179e-05 | 2.1604e-05 | 0.064815 | 0.064815 | 0.064815 | 0.97334 | -0.51343 | 0.9742 | -0.49654 | 17.8063
5 | 0.024569 | 0.006163 | -0.02456 | -0.0061573 | 9.23e-06 | 5.6911e-06 | 0.037591 | 0.037591 | 0.037591 | 0.97259 | -0.52812 | 0.9722 | -0.536 | 10.3273
6 | -0.045619 | -0.01146 | 0.045619 | 0.01146 | 3.2994e-07 | 2.0891e-07 | 0.069689 | 0.069689 | 0.069689 | 0.9742 | -0.49654 | 0.9742 | -0.49639 | 19.1454
7 | 0.020596 | 0.0051638 | -0.020596 | -0.0051638 | 2.2661e-08 | 1.375e-08 | 0.031524 | 0.031524 | 0.031524 | 0.9722 | -0.536 | 0.97219 | -0.53603 | 8.6604
8 | -0.047206 | -0.011857 | 0.04724 | 0.011879 | 3.4626e-05 | 2.194e-05 | 0.072113 | 0.072113 | 0.072113 | 0.9742 | -0.49639 | 0.97498 | -0.48103 | 19.8111
9 | 0.016849 | 0.0042248 | -0.016844 | -0.0042216 | 5.4751e-06 | 3.232e-06 | 0.025789 | 0.025789 | 0.025789 | 0.97219 | -0.53603 | 0.97185 | -0.54285 | 7.085
10 | -0.051426 | -0.012951 | 0.051444 | 0.012962 | 1.8481e-05 | 1.1727e-05 | 0.078409 | 0.078409 | 0.078409 | 0.97623 | -0.45663 | 0.97661 | -0.44912 | 21.5408
11 | 0.050061 | 0.012608 | -0.05002 | -0.012582 | 4.1282e-05 | 2.6184e-05 | 0.076328 | 0.076328 | 0.076328 | 0.97623 | -0.45663 | 0.97535 | -0.47389 | 20.9692
12 | -0.052845 | -0.013313 | 0.052982 | 0.0134 | 0.00013703 | 8.6991e-05 | 0.080542 | 0.080542 | 0.080542 | 0.97661 | -0.44912 | 0.97937 | -0.39506 | 22.1271
13 | 0.048621 | 0.012232 | -0.048605 | -0.012221 | 1.6567e-05 | 1.0503e-05 | 0.074194 | 0.074194 | 0.074194 | 0.97535 | -0.47389 | 0.97498 | -0.48103 | 20.3831
14 | 0.015284 | 0.0038378 | -0.01527 | -0.0038295 | 1.4346e-05 | 8.2901e-06 | 0.023224 | 0.023225 | 0.023225 | 0.97937 | -0.39506 | 0.97837 | -0.41475 | 6.3804
15 | -0.068266 | -0.017238 | 0.068612 | 0.017458 | 0.00034601 | 0.00022036 | 0.10377 | 0.10377 | 0.10377 | 0.97937 | -0.39506 | 0.9848 | -0.28985 | 28.5073
16 | 0.01527 | 0.0038295 | -0.015262 | -0.003825 | 7.908e-06 | 4.5705e-06 | 0.023225 | 0.023225 | 0.023225 | 0.97837 | -0.41475 | 0.97782 | -0.42562 | 6.3805
17 | -0.068612 | -0.017458 | 0.068784 | 0.017568 | 0.00017161 | 0.00010929 | 0.10377 | 0.10377 | 0.10377 | 0.9848 | -0.28985 | 0.98749 | -0.2381 | 28.5072
18 | 0.10036 | 0.025629 | -0.099996 | -0.025398 | 0.00036243 | 0.00023141 | 0.15119 | 0.15119 | 0.15119 | 0.98883 | -0.21195 | 0.98493 | -0.28696 | 41.5367
19 | -0.10036 | -0.025629 | 0.10066 | 0.025819 | 0.00029741 | 0.0001899 | 0.15119 | 0.15119 | 0.15119 | 0.98883 | -0.21195 | 0.99203 | -0.15084 | 41.5367
20 | 0.082891 | 0.021108 | -0.082662 | -0.020962 | 0.00022931 | 0.00014627 | 0.12535 | 0.12535 | 0.12535 | 0.98493 | -0.28696 | 0.98195 | -0.34449 | 34.4371
21 | 0.017105 | 0.0042896 | -0.017104 | -0.004289 | 1.122e-06 | 6.6107e-07 | 0.025843 | 0.025843 | 0.025843 | 0.98493 | -0.28696 | 0.98486 | -0.28833 | 7.0997
22 | -0.10642 | -0.027263 | 0.10661 | 0.027384 | 0.00018999 | 0.00012134 | 0.15983 | 0.15983 | 0.15983 | 0.99203 | -0.15084 | 0.99396 | -0.11407 | 43.9106
23 | -0.086508 | -0.02201 | 0.086778 | 0.022182 | 0.00026969 | 0.00017206 | 0.13047 | 0.13047 | 0.13047 | 0.98749 | -0.2381 | 0.99085 | -0.17364 | 35.8446
24 | -0.044896 | -0.01126 | 0.044921 | 0.011275 | 2.4553e-05 | 1.5541e-05 | 0.068654 | 0.068654 | 0.068654 | 0.97312 | -0.51723 | 0.9737 | -0.50577 | 18.8609
25 | 0.044896 | 0.01126 | -0.044876 | -0.011247 | 2.006e-05 | 1.2698e-05 | 0.068654 | 0.068654 | 0.068654 | 0.97312 | -0.51723 | 0.97265 | -0.52661 | 18.861
26 | 0.022331 | 0.0056002 | -0.022322 | -0.0055944 | 9.5055e-06 | 5.8129e-06 | 0.034128 | 0.034128 | 0.034128 | 0.9737 | -0.50577 | 0.97325 | -0.5147 | 9.3759
27 | -0.067252 | -0.016875 | 0.067303 | 0.016908 | 5.1234e-05 | 3.2629e-05 | 0.10278 | 0.10278 | 0.10278 | 0.9737 | -0.50577 | 0.97451 | -0.4898 | 28.2367
28 | -0.067303 | -0.016908 | 0.06738 | 0.016957 | 7.69e-05 | 4.8974e-05 | 0.10278 | 0.10278 | 0.10278 | 0.97451 | -0.4898 | 0.97573 | -0.46589 | 28.2367
29 | -0.16344 | -0.041603 | 0.16375 | 0.0418 | 0.00030908 | 0.00019709 | 0.24426 | 0.24426 | 0.24426 | 0.99658 | -0.064759 | 0.99864 | -0.025616 | 33.5518
30 | 0.087237 | 0.022475 | -0.086778 | -0.022182 | 0.00045967 | 0.00029326 | 0.13047 | 0.13047 | 0.13047 | 0.99658 | -0.064759 | 0.99085 | -0.17364 | 35.8445
31 | 0.076199 | 0.019128 | -0.076144 | -0.019093 | 5.5197e-05 | 3.5178e-05 | 0.11378 | 0.11378 | 0.11378 | 0.99658 | -0.064759 | 0.9958 | -0.079958 | 31.2595
32 | -0.27657 | -0.07093 | 0.27691 | 0.07115 | 0.00034407 | 0.00021992 | 0.41267 | 0.41267 | 0.41267 | 0.99864 | -0.025616 | 1 | 0 | 56.6858
33 | 0.11282 | 0.02913 | -0.1125 | -0.028921 | 0.00032698 | 0.00020886 | 0.16842 | 0.16842 | 0.16842 | 0.99864 | -0.025616 | 0.99548 | -0.085241 | 46.2681
34 | 0.038927 | 0.0097651 | -0.038903 | -0.0097499 | 2.4146e-05 | 1.5206e-05 | 0.058171 | 0.058171 | 0.058171 | 0.9958 | -0.079958 | 0.99512 | -0.092978 | 15.9812
35 | -0.073343 | -0.018452 | 0.073428 | 0.018506 | 8.4969e-05 | 5.4154e-05 | 0.11188 | 0.11188 | 0.11188 | 0.97573 | -0.46589 | 0.97697 | -0.44168 | 30.7351
36 | -0.078613 | -0.019834 | 0.078671 | 0.019871 | 5.7601e-05 | 3.673e-05 | 0.11966 | 0.11966 | 0.11966 | 0.97799 | -0.42165 | 0.97877 | -0.40636 | 32.873
37 | 0.078613 | 0.019834 | -0.078538 | -0.019786 | 7.5319e-05 | 4.8028e-05 | 0.11966 | 0.11966 | 0.11966 | 0.97799 | -0.42165 | 0.97697 | -0.44168 | 32.873
38 | -0.078671 | -0.019871 | 0.078905 | 0.02002 | 0.00023401 | 0.00014921 | 0.11966 | 0.11966 | 0.11966 | 0.97877 | -0.40636 | 0.98195 | -0.34449 | 32.873
39 | 0.012873 | 0.0032265 | -0.012873 | -0.0032265 | 1.013e-08 | 5.6226e-09 | 0.01971 | 0.01971 | 0.01971 | 0.97185 | -0.54285 | 0.97185 | -0.54286 | 5.4149
40 | 0.0092262 | 0.0023125 | -0.0092248 | -0.0023118 | 1.3885e-06 | 6.5875e-07 | 0.014126 | 0.014127 | 0.014127 | 0.97185 | -0.54286 | 0.97169 | -0.54602 | 3.8809
41 | 0.017104 | 0.004289 | -0.017097 | -0.0042851 | 6.4736e-06 | 3.8143e-06 | 0.025843 | 0.025843 | 0.025843 | 0.98486 | -0.28833 | 0.98445 | -0.29628 | 7.0998
42 | -0.11234 | -0.028821 | 0.1125 | 0.028921 | 0.00015733 | 0.0001005 | 0.16842 | 0.16842 | 0.16842 | 0.99396 | -0.11407 | 0.99548 | -0.085241 | 46.2681
43 | -0.0057184 | -0.0014332 | 0.0057189 | 0.0014333 | 4.7836e-07 | 7.5078e-08 | 0.0085099 | 0.0085098 | 0.0085099 | 0.99991 | -0.0017559 | 1 | 0 | 2.3379
44 | 0.0023018 | 0.00057679 | -0.0023017 | -0.00057687 | 3.8185e-08 | -7.7024e-08 | 0.0035253 | 0.0035253 | 0.0035253 | 0.97156 | -0.54853 | 0.97154 | -0.54888 | 0.9685
45 | -0.0046117 | -0.0011557 | 0.004612 | 0.0011557 | 3.2158e-07 | -7.0788e-09 | 0.0070631 | 0.007063 | 0.0070631 | 0.97156 | -0.54853 | 0.97164 | -0.54707 | 1.9404
46 | -0.0069141 | -0.0017327 | 0.0069144 | 0.0017328 | 3.4453e-07 | 1.19e-07 | 0.010589 | 0.010589 | 0.010589 | 0.97164 | -0.54707 | 0.97169 | -0.54602 | 2.9089
47 | -0.0055324 | -0.0013866 | 0.005533 | 0.0013867 | 5.8257e-07 | 9.0482e-08 | 0.0083634 | 0.0083633 | 0.0083634 | 0.98434 | -0.29849 | 0.98445 | -0.29628 | 2.2976
48 | 0.011564 | 0.0028985 | -0.011564 | -0.0028981 | 6.8733e-07 | 3.6363e-07 | 0.01748 | 0.01748 | 0.01748 | 0.98445 | -0.29628 | 0.98438 | -0.29752 | 4.8022

## res_trafo
| p_hv_mw | q_hv_mvar | p_lv_mw | q_lv_mvar | pl_mw | ql_mvar | i_hv_ka | i_lv_ka | vm_hv_pu | va_hv_degree | vm_lv_pu | va_lv_degree | loading_percent
0 | -1.2729e-15 | -1.3162e-15 | 0.00165 | 1.2699e-07 | 0.00165 | 1.2699e-07 | 5.2857e-17 | 0.0023815 | 0.99998 | 149.9956 | 1 | 0 | 0.2619

## res_ext_grid
| p_mw | q_mvar
0 | 0.28978 | 0.073961

## res_load
| p_mw | q_mvar
0 | 0.0039678 | 0.00099442
1 | 0.0036072 | 0.00090405
2 | 0.003288 | 0.00082406
3 | 0.0036639 | 0.00091825
4 | 0.0032764 | 0.00082114
5 | 0.0031912 | 0.00079979
6 | 0.0039642 | 0.00099351
7 | 0.0015865 | 0.00039762
8 | 0.0037467 | 0.00093901
9 | 0.0013651 | 0.00034213
10 | 0.0014005 | 0.000351
11 | 0.0013984 | 0.00035048
12 | 0.0013642 | 0.00034189
13 | 0.015262 | 0.003825
14 | 0.0057612 | 0.0014439
15 | 0.017724 | 0.0044422
16 | 0.044876 | 0.011247
17 | 0.022322 | 0.0055944
18 | 0.037217 | 0.0093274
19 | 0.0059632 | 0.0014945
20 | 0.0051095 | 0.0012805
21 | 0.0037572 | 0.00094165
22 | 0.0039704 | 0.00099507
23 | 0.0036469 | 0.000914
24 | 0.0057323 | 0.0014366
25 | 0.0057184 | 0.0014332
26 | 0.0054951 | 0.0013772
27 | 0.038903 | 0.0097499
28 | 0.0023099 | 0.00057892
29 | 0.0023017 | 0.00057687
30 | 0.0023021 | 0.00057695
31 | 0.0023104 | 0.00057904
32 | 0.0055324 | 0.0013866
33 | 0.011564 | 0.0028981

## dtypes
| element | column | dtype
0 | bus | name | object
1 | bus | vn_kv | float64
2 | bus | type | object
3 | bus | zone | object
4 | bus | in_service | bool
5 | load | name | object
6 | load | bus | uint32
7 | load | p_mw | float64
8 | load | q_mvar | float64
9 | load | const_z_percent | float64
10 | load | const_i_percent | float64
11 | load | sn_mva | float64
12 | load | scaling | float64
13 | load | in_service | bool
14 | load | type | object
15 | ext_grid | name | object
16 | ext_grid | bus | uint32
17 | ext_grid | vm_pu | float64
18 | ext_grid | va_degree | float64
19 | ext_grid | slack_weight | float64
20 | ext_grid | in_service | bool
21 | line | name | object
22 | line | std_type | object
23 | line | from_bus | uint32
24 | line | to_bus | uint32
25 | line | length_km | float64
26 | line | r_ohm_per_km | float64
27 | line | x_ohm_per_km | float64
28 | line | c_nf_per_km | float64
29 | line | g_us_per_km | float64
30 | line | max_i_ka | float64
31 | line | df | float64
32 | line | parallel | uint32
33 | line | type | object
34 | line | in_service | bool
35 | trafo | name | object
36 | trafo | std_type | object
37 | trafo | hv_bus | uint32
38 | trafo | lv_bus | uint32
39 | trafo | sn_mva | float64
40 | trafo | vn_hv_kv | float64
41 | trafo | vn_lv_kv | float64
42 | trafo | vk_percent | float64
43 | trafo | vkr_percent | float64
44 | trafo | pfe_kw | float64
45 | trafo | i0_percent | float64
46 | trafo | shift_degree | float64
47 | trafo | tap_side | object
48 | trafo | tap_neutral | int32
49 | trafo | tap_min | int32
50 | trafo | tap_max | int32
51 | trafo | tap_step_percent | float64
52 | trafo | tap_step_degree | float64
53 | trafo | tap_pos | int32
54 | trafo | tap_phase_shifter | bool
55 | trafo | parallel | uint32
56 | trafo | df | float64
57 | trafo | in_service | bool
58 | line_geodata | coords | object
59 | bus_geodata | x | float64
60 | bus_geodata | y | float64
61 | bus_geodata | coords | object
62 | res_bus | vm_pu | float64
63 | res_bus | va_degree | float64
64 | res_bus | p_mw | float64
65 | res_bus | q_mvar | float64
66 | res_line | p_from_mw | float64
67 | res_line | q_from_mvar | float64
68 | res_line | p_to_mw | float64
69 | res_line | q_to_mvar | float64
70 | res_line | pl_mw | float64
71 | res_line | ql_mvar | float64
72 | res_line | i_from_ka | float64
73 | res_line | i_to_ka | float64
74 | res_line | i_ka | float64
75 | res_line | vm_from_pu | float64
76 | res_line | va_from_degree | float64
77 | res_line | vm_to_pu | float64
78 | res_line | va_to_degree | float64
79 | res_line | loading_percent | float64
80 | res_trafo | p_hv_mw | float64
81 | res_trafo | q_hv_mvar | float64
82 | res_trafo | p_lv_mw | float64
83 | res_trafo | q_lv_mvar | float64
84 | res_trafo | pl_mw | float64
85 | res_trafo | ql_mvar | float64
86 | res_trafo | i_hv_ka | float64
87 | res_trafo | i_lv_ka | float64
88 | res_trafo | vm_hv_pu | float64
89 | res_trafo | va_hv_degree | float64
90 | res_trafo | vm_lv_pu | float64
91 | res_trafo | va_lv_degree | float64
92 | res_trafo | loading_percent | float64
93 | res_ext_grid | p_mw | float64
94 | res_ext_grid | q_mvar | float64
95 | res_load | p_mw | float64
96 | res_load | q_mvar | float64

## parameters
| version | format_version | converged | OPF_converged | name | f_hz | sn_mva
0 | 2.14.6 | 2.14.0 | TRUE | FALSE |  | 50 | 1