## bus
| name | vn_kv | type | zone | in_service
0 | bus_LV_261-937_0_3_node_0 | 0.4 | n |  | TRUE
1 | bus_LV_261-937_0_3_node_2 | 0.4 | n |  | TRUE
2 | bus_LV_261-937_0_3_node_1 | 0.4 | n |  | TRUE
3 | bus_LV_261-937_0_3_node_3 | 0.4 | n |  | TRUE
4 | bus_LV_261-937_0_3_node_7 | 0.4 | n |  | TRUE
5 | bus_LV_261-937_0_3_node_8 | 0.4 | n |  | TRUE
6 | bus_LV_261-937_0_3_node_6 | 0.4 | n |  | TRUE
7 | bus_LV_261-937_0_3_node_32 | 0.4 | n |  | TRUE
8 | bus_LV_261-937_0_3_node_4 | 0.4 | n |  | TRUE
9 | bus_LV_261-937_0_3_node_37 | 0.4 | n |  | TRUE
10 | bus_LV_261-937_0_3_node_39 | 0.4 | n |  | TRUE
11 | bus_LV_261-937_0_3_node_5 | 0.4 | n |  | TRUE
12 | bus_LV_261-937_0_3_node_29 | 0.4 | n |  | TRUE
13 | bus_LV_261-937_0_3_node_28 | 0.4 | n |  | TRUE
14 | bus_LV_261-937_0_3_node_50 | 0.4 | n |  | TRUE
15 | bus_LV_261-937_0_3_node_40 | 0.4 | n |  | TRUE
16 | bus_LV_261-937_0_3_node_41 | 0.4 | n |  | TRUE
17 | bus_LV_261-937_0_3_node_42 | 0.4 | n |  | TRUE
18 | bus_LV_261-937_0_3_node_51 | 0.4 | n |  | TRUE
19 | bus_LV_261-937_0_3_node_14 | 0.4 | n |  | TRUE
20 | bus_LV_261-937_0_3_node_64 | 0.4 | n |  | TRUE
21 | bus_LV_261-937_0_3_node_13 | 0.4 | n |  | TRUE
22 | bus_LV_261-937_0_3_node_56 | 0.4 | n |  | TRUE
23 | bus_LV_261-937_0_3_node_11 | 0.4 | n |  | TRUE
24 | bus_LV_261-937_0_3_node_25 | 0.4 | n |  | TRUE
25 | bus_LV_261-937_0_3_node_47 | 0.4 | n |  | TRUE
26 | bus_LV_261-937_0_3_node_23 | 0.4 | n |  | TRUE
27 | bus_LV_261-937_0_3_node_22 | 0.4 | n |  | TRUE
28 | bus_LV_261-937_0_3_node_16 | 0.4 | n |  | TRUE
29 | bus_LV_261-937_0_3_node_27 | 0.4 | n |  | TRUE
30 | bus_LV_261-937_0_3_node_75 | 0.4 | n |  | TRUE
31 | bus_LV_261-937_0_3_node_19 | 0.4 | n |  | TRUE
32 | bus_LV_261-937_0_3_node_24 | 0.4 | n |  | TRUE
33 | bus_LV_261-937_0_3_node_53 | 0.4 | n |  | TRUE
34 | bus_LV_261-937_0_3_node_17 | 0.4 | n |  | TRUE
35 | bus_LV_261-937_0_3_node_66 | 0.4 | n |  | TRUE
36 | bus_LV_261-937_0_3_node_18 | 0.4 | n |  | TRUE
37 | bus_LV_261-937_0_3_node_79 | 0.4 | n |  | TRUE
38 | bus_LV_261-937_0_3_node_57 | 0.4 | n |  | TRUE
39 | bus_LV_261-937_0_3_node_54 | 0.4 | n |  | TRUE
40 | bus_LV_261-937_0_3_node_85 | 0.4 | n |  | TRUE
41 | bus_LV_261-937_0_3_node_80 | 0.4 | n |  | TRUE
42 | bus_LV_261-937_0_3_node_59 | 0.4 | n |  | TRUE
43 | bus_LV_261-937_0_3_node_9 | 0.4 | n |  | TRUE
44 | bus_LV_261-937_0_3_node_43 | 0.4 | n |  | TRUE
45 | bus_LV_261-937_0_3_node_33 | 0.4 | n |  | TRUE
46 | bus_LV_261-937_0_3_node_36 | 0.4 | n |  | TRUE
47 | bus_LV_261-937_0_3_node_38 | 0.4 | n |  | TRUE
48 | bus_LV_261-937_0_3_node_49 | 0.4 | n |  | TRUE
49 | bus_LV_261-937_0_3_node_44 | 0.4 | n |  | TRUE
50 | bus_LV_261-937_0_3_node_10 | 0.4 | n |  | TRUE
51 | bus_LV_261-937_0_3_node_12 | 0.4 | n |  | TRUE
52 | bus_LV_261-937_0_3_node_55 | 0.4 | n |  | TRUE
53 | bus_LV_261-937_0_3_node_65 | 0.4 | n |  | TRUE
54 | bus_LV_261-937_0_3_node_60 | 0.4 | n |  | TRUE
55 | bus_LV_261-937_0_3_node_61 | 0.4 | n |  | TRUE
56 | bus_LV_261-937_0_3_node_73 | 0.4 | n |  | TRUE
57 | bus_LV_261-937_0_3_node_78 | 0.4 | n |  | TRUE
58 | bus_LV_261-937_0_3_node_52 | 0.4 | n |  | TRUE
59 | bus_LV_261-937_0_3_node_72 | 0.4 | n |  | TRUE
60 | bus_LV_261-937_0_3_node_71 | 0.4 | n |  | TRUE
61 | bus_LV_261-937_0_3_node_34 | 0.4 | n |  | TRUE
62 | bus_LV_261-937_0_3_node_58 | 0.4 | n |  | TRUE
63 | bus_LV_261-937_0_3_node_67 | 0.4 | n |  | TRUE
64 | bus_LV_261-937_0_3_node_46 | 0.4 | n |  | TRUE
65 | bus_LV_261-937_0_3_node_84 | 0.4 | n |  | TRUE
66 | bus_LV_261-937_0_3_node_31 | 0.4 | n |  | TRUE
67 | bus_LV_261-937_0_3_node_35 | 0.4 | n |  | TRUE
68 | bus_LV_261-937_0_3_node_45 | 0.4 | n |  | TRUE
69 | bus_LV_261-937_0_3_node_48 | 0.4 | n |  | TRUE
70 | bus_LV_261-937_0_3_node_62 | 0.4 | n |  | TRUE
71 | bus_LV_261-937_0_3_node_63 | 0.4 | n |  | TRUE
72 | bus_LV_261-937_0_3_node_68 | 0.4 | n |  | TRUE
73 | bus_LV_261-937_0_3_node_69 | 0.4 | n |  | TRUE
74 | bus_LV_261-937_0_3_node_70 | 0.4 | n |  | TRUE
75 | bus_LV_261-937_0_3_node_74 | 0.4 | n |  | TRUE
76 | bus_LV_261-937_0_3_node_76 | 0.4 | n |  | TRUE
77 | bus_LV_261-937_0_3_node_77 | 0.4 | n |  | TRUE
78 | bus_LV_261-937_0_3_node_81 | 0.4 | n |  | TRUE
79 | bus_LV_261-937_0_3_node_82 | 0.4 | n |  | TRUE
80 | bus_LV_261-937_0_3_node_83 | 0.4 | n |  | TRUE
81 | bus_MV_546_0_node_118 | 20 | n |  | TRUE

## load
| name | bus | p_mw | q_mvar | const_z_percent | const_i_percent | sn_mva | scaling | in_service | type
0 | LV_261-937_0_3_load_0 | 0 | 0.0055652 | 0.0013948 | 0 | 0 |  | 1 | TRUE | wye
1 | LV_261-937_0_3_load_3 | 3 | 0.0011507 | 0.00028839 | 0 | 0 |  | 1 | TRUE | wye
2 | LV_261-937_0_3_load_8 | 5 | 0.0076971 | 0.0019291 | 0 | 0 |  | 1 | TRUE | wye
3 | LV_261-937_0_3_load_37 | 9 | 0.0095738 | 0.0023994 | 0 | 0 |  | 1 | TRUE | wye
4 | LV_261-937_0_3_load_50 | 14 | 0.0050479 | 0.0012651 | 0 | 0 |  | 1 | TRUE | wye
5 | LV_261-937_0_3_load_40 | 15 | 0.0060672 | 0.0015206 | 0 | 0 |  | 1 | TRUE | wye
6 | LV_261-937_0_3_load_41 | 16 | 0.0045709 | 0.0011456 | 0 | 0 |  | 1 | TRUE | wye
7 | LV_261-937_0_3_load_51 | 18 | 0.00077645 | 0.0001946 | 0 | 0 |  | 1 | TRUE | wye
8 | LV_261-937_0_3_load_64 | 20 | 0.01048 | 0.0026266 | 0 | 0 |  | 1 | TRUE | wye
9 | LV_261-937_0_3_load_56 | 22 | 0.0089541 | 0.0022441 | 0 | 0 |  | 1 | TRUE | wye
10 | LV_261-937_0_3_load_47 | 25 | 0.0042997 | 0.0010776 | 0 | 0 |  | 1 | TRUE | wye
11 | LV_261-937_0_3_load_75 | 30 | 0.0015789 | 0.00039571 | 0 | 0 |  | 1 | TRUE | wye
12 | LV_261-937_0_3_load_53 | 33 | 0.0031381 | 0.00078649 | 0 | 0 |  | 1 | TRUE | wye
13 | LV_261-937_0_3_load_66 | 35 | 0.0082086 | 0.0020573 | 0 | 0 |  | 1 | TRUE | wye
14 | LV_261-937_0_3_load_79 | 37 | 0.010087 | 0.0025281 | 0 | 0 |  | 1 | TRUE | wye
15 | LV_261-937_0_3_load_57 | 38 | 0.0030207 | 0.00075706 | 0 | 0 |  | 1 | TRUE | wye
16 | LV_261-937_0_3_load_54 | 39 | 0.001335 | 0.00033457 | 0 | 0 |  | 1 | TRUE | wye
17 | LV_261-937_0_3_load_85 | 40 | 0.011712 | 0.0029352 | 0 | 0 |  | 1 | TRUE | wye
18 | LV_261-937_0_3_load_80 | 41 | 0.0052826 | 0.0013239 | 0 | 0 |  | 1 | TRUE | wye
19 | LV_261-937_0_3_load_59 | 42 | 0.0046577 | 0.0011673 | 0 | 0 |  | 1 | TRUE | wye
20 | LV_261-937_0_3_load_9 | 43 | 0.0048637 | 0.001219 | 0 | 0 |  | 1 | TRUE | wye
21 | LV_261-937_0_3_load_43 | 44 | 0.0047384 | 0.0011876 | 0 | 0 |  | 1 | TRUE | wye
22 | LV_261-937_0_3_load_33 | 45 | 0.0014391 | 0.00036068 | 0 | 0 |  | 1 | TRUE | wye
23 | LV_261-937_0_3_load_36 | 46 | 0.017837 | 0.0044703 | 0 | 0 |  | 1 | TRUE | wye
24 | LV_261-937_0_3_load_38 | 47 | 0.012776 | 0.003202 | 0 | 0 |  | 1 | TRUE | wye
25 | LV_261-937_0_3_load_49 | 48 | 0.00083583 | 0.00020948 | 0 | 0 |  | 1 | TRUE | wye
26 | LV_261-937_0_3_load_44 | 49 | 0.0072516 | 0.0018174 | 0 | 0 |  | 1 | TRUE | wye
27 | LV_261-937_0_3_load_10 | 50 | 0.012614 | 0.0031614 | 0 | 0 |  | 1 | TRUE | wye
28 | LV_261-937_0_3_load_12 | 51 | 0.0025701 | 0.00064413 | 0 | 0 |  | 1 | TRUE | wye
29 | LV_261-937_0_3_load_55 | 52 | 0.0033611 | 0.00084238 | 0 | 0 |  | 1 | TRUE | wye
30 | LV_261-937_0_3_load_65 | 53 | 0.0025707 | 0.00064427 | 0 | 0 |  | 1 | TRUE | wye
31 | LV_261-937_0_3_load_60 | 54 | 0.0014905 | 0.00037355 | 0 | 0 |  | 1 | TRUE | wye
32 | LV_261-937_0_3_load_61 | 55 | 0.003953 | 0.00099071 | 0 | 0 |  | 1 | TRUE | wye
33 | LV_261-937_0_3_load_73 | 56 | 0.0049748 | 0.0012468 | 0 | 0 |  | 1 | TRUE | wye
34 | LV_261-937_0_3_load_78 | 57 | 0.006172 | 0.0015468 | 0 | 0 |  | 1 | TRUE | wye
35 | LV_261-937_0_3_load_52 | 58 | 0.01441 | 0.0036115 | 0 | 0 |  | 1 | TRUE | wye
36 | LV_261-937_0_3_load_72 | 59 | 0.0064175 | 0.0016084 | 0 | 0 |  | 1 | TRUE | wye
37 | LV_261-937_0_3_load_71 | 60 | 0.0049997 | 0.001253 | 0 | 0 |  | 1 | TRUE | wye
38 | LV_261-937_0_3_load_34 | 61 | 0.0039417 | 0.00098787 | 0 | 0 |  | 1 | TRUE | wye
39 | LV_261-937_0_3_load_58 | 62 | 0.006027 | 0.0015105 | 0 | 0 |  | 1 | TRUE | wye
40 | LV_261-937_0_3_load_67 | 63 | 0.0048718 | 0.001221 | 0 | 0 |  | 1 | TRUE | wye
41 | LV_261-937_0_3_load_46 | 64 | 0.0045349 | 0.0011366 | 0 | 0 |  | 1 | TRUE | wye
42 | LV_261-937_0_3_load_84 | 65 | 0.0033968 | 0.00085131 | 0 | 0 |  | 1 | TRUE | wye
43 | LV_261-937_0_3_load_31 | 66 | 0.00085417 | 0.00021408 | 0 | 0 |  | 1 | TRUE | wye
44 | LV_261-937_0_3_load_35 | 67 | 0.015352 | 0.0038475 | 0 | 0 |  | 1 | TRUE | wye
45 | LV_261-937_0_3_load_45 | 68 | 0.0019558 | 0.00049017 | 0 | 0 |  | 1 | TRUE | wye
46 | LV_261-937_0_3_load_48 | 69 | 0.017418 | 0.0043654 | 0 | 0 |  | 1 | TRUE | wye
47 | LV_261-937_0_3_load_62 | 70 | 0.011514 | 0.0028858 | 0 | 0 |  | 1 | TRUE | wye
48 | LV_261-937_0_3_load_63 | 71 | 0.0079843 | 0.002001 | 0 | 0 |  | 1 | TRUE | wye
49 | LV_261-937_0_3_load_68 | 72 | 0.0048419 | 0.0012135 | 0 | 0 |  | 1 | TRUE | wye
50 | LV_261-937_0_3_load_69 | 73 | 0.0050069 | 0.0012548 | 0 | 0 |  | 1 | TRUE | wye
51 | LV_261-937_0_3_load_70 | 74 | 0.0036486 | 0.00091444 | 0 | 0 |  | 1 | TRUE | wye
52 | LV_261-937_0_3_load_74 | 75 | 0.0064162 | 0.0016081 | 0 | 0 |  | 1 | TRUE | wye
53 | LV_261-937_0_3_load_76 | 76 | 0.0064178 | 0.0016085 | 0 | 0 |  | 1 | TRUE | wye
54 | LV_261-937_0_3_load_77 | 77 | 0.0039678 | 0.00099443 | 0 | 0 |  | 1 | TRUE | wye
55 | LV_261-937_0_3_load_81 | 78 | 0.0012482 | 0.00031282 | 0 | 0 |  | 1 | TRUE | wye
56 | LV_261-937_0_3_load_82 | 79 | 0.0015681 | 0.00039301 | 0 | 0 |  | 1 | TRUE | wye
57 | LV_261-937_0_3_load_83 | 80 | 0.0044001 | 0.0011028 | 0 | 0 |  | 1 | TRUE | wye

## ext_grid
| name | bus | vm_pu | va_degree | slack_weight | in_service
0 |  | 68 | 1 | 0 | 1 | TRUE

## line
| name | std_type | from_bus | to_bus | length_km | r_ohm_per_km | x_ohm_per_km | c_nf_per_km | g_us_per_km | max_i_ka | df | parallel | type | in_service
0 | LV_261-937_0_3_line_0 |  | 0 | 1 | 0.023568 | 0.125 | 0.08 | 261 | 0 | 0.364 | 1 | 1 | cs | TRUE
1 | LV_261-937_0_3_line_1 |  | 1 | 5 | 0.015919 | 0.125 | 0.08 | 261 | 0 | 0.364 | 1 | 1 | cs | TRUE
2 | LV_261-937_0_3_line_2 |  | 1 | 6 | 0.022352 | 0.125 | 0.08 | 261 | 0 | 0.364 | 1 | 1 | cs | TRUE
3 | LV_261-937_0_3_line_3 |  | 2 | 3 | 0.029926 | 0.125 | 0.08 | 261 | 0 | 0.364 | 1 | 3 | cs | TRUE
4 | LV_261-937_0_3_line_4 |  | 2 | 4 | 0.02521 | 0.125 | 0.08 | 261 | 0 | 0.364 | 1 | 3 | cs | TRUE
5 | LV_261-937_0_3_line_5 |  | 3 | 7 | 0.020455 | 0.125 | 0.08 | 261 | 0 | 0.364 | 1 | 3 | cs | TRUE
6 | LV_261-937_0_3_line_6 |  | 4 | 17 | 0.01341 | 0.125 | 0.08 | 261 | 0 | 0.364 | 1 | 3 | cs | TRUE
7 | LV_261-937_0_3_line_7 |  | 4 | 16 | 0.02188 | 0.125 | 0.08 | 261 | 0 | 0.364 | 1 | 3 | cs | TRUE
8 | LV_261-937_0_3_line_8 |  | 6 | 15 | 0.0092557 | 0.125 | 0.08 | 261 | 0 | 0.364 | 1 | 3 | cs | TRUE
9 | LV_261-937_0_3_line_9 |  | 6 | 16 | 0.021187 | 0.125 | 0.08 | 261 | 0 | 0.364 | 1 | 3 | cs | TRUE
10 | LV_261-937_0_3_line_10 |  | 7 | 18 | 0.019402 | 0.125 | 0.08 | 261 | 0 | 0.364 | 1 | 3 | cs | TRUE
11 | LV_261-937_0_3_line_11 |  | 8 | 9 | 0.024617 | 0.125 | 0.08 | 261 | 0 | 0.364 | 1 | 1 | cs | TRUE
12 | LV_261-937_0_3_line_12 |  | 8 | 10 | 0.003877 | 0.125 | 0.08 | 261 | 0 | 0.364 | 1 | 1 | cs | TRUE
13 | LV_261-937_0_3_line_13 |  | 9 | 46 | 0.03474 | 0.125 | 0.08 | 261 | 0 | 0.364 | 1 | 1 | cs | TRUE
14 | LV_261-937_0_3_line_14 |  | 10 | 15 | 0.035933 | 0.125 | 0.08 | 261 | 0 | 0.364 | 1 | 3 | cs | TRUE
15 | LV_261-937_0_3_line_15 |  | 10 | 47 | 0.049617 | 0.125 | 0.08 | 261 | 0 | 0.364 | 1 | 3 | cs | TRUE
16 | LV_261-937_0_3_line_16 |  | 11 | 12 | 0.00315 | 0.125 | 0.08 | 261 | 0 | 0.364 | 1 | 1 | cs | TRUE
17 | LV_261-937_0_3_line_17 |  | 11 | 13 | 0.061929 | 0.125 | 0.08 | 261 | 0 | 0.364 | 1 | 3 | cs | TRUE
18 | LV_261-937_0_3_line_18 |  | 11 | 14 | 0.032252 | 0.125 | 0.08 | 261 | 0 | 0.364 | 1 | 3 | cs | TRUE
19 | LV_261-937_0_3_line_19 |  | 12 | 42 | 0.028069 | 0.125 | 0.08 | 261 | 0 | 0.364 | 1 | 1 | cs | TRUE
20 | LV_261-937_0_3_line_20 |  | 13 | 41 | 0.014432 | 0.125 | 0.08 | 261 | 0 | 0.364 | 1 | 1 | cs | TRUE
21 | LV_261-937_0_3_line_21 |  | 13 | 29 | 0.013616 | 0.125 | 0.08 | 261 | 0 | 0.364 | 1 | 3 | cs | TRUE
22 | LV_261-937_0_3_line_22 |  | 14 | 48 | 0.031366 | 0.125 | 0.08 | 261 | 0 | 0.364 | 1 | 3 | cs | TRUE
23 | LV_261-937_0_3_line_23 |  | 17 | 49 | 0.031749 | 0.125 | 0.08 | 261 | 0 | 0.364 | 1 | 3 | cs | TRUE
24 | LV_261-937_0_3_line_24 |  | 18 | 48 | 0.02733 | 0.125 | 0.08 | 261 | 0 | 0.364 | 1 | 3 | cs | TRUE
25 | LV_261-937_0_3_line_25 |  | 19 | 20 | 0.02774 | 0.125 | 0.08 | 261 | 0 | 0.364 | 1 | 1 | cs | TRUE
26 | LV_261-937_0_3_line_26 |  | 19 | 21 | 0.013671 | 0.125 | 0.08 | 261 | 0 | 0.364 | 1 | 1 | cs | TRUE
27 | LV_261-937_0_3_line_27 |  | 20 | 53 | 0.033267 | 0.125 | 0.08 | 261 | 0 | 0.364 | 1 | 1 | cs | TRUE
28 | LV_261-937_0_3_line_28 |  | 21 | 22 | 0.011853 | 0.125 | 0.08 | 261 | 0 | 0.364 | 1 | 1 | cs | TRUE
29 | LV_261-937_0_3_line_29 |  | 21 | 23 | 0.014348 | 0.125 | 0.08 | 261 | 0 | 0.364 | 1 | 1 | cs | TRUE
30 | LV_261-937_0_3_line_30 |  | 22 | 52 | 0.053819 | 0.125 | 0.08 | 261 | 0 | 0.364 | 1 | 1 | cs | TRUE
31 | LV_261-937_0_3_line_31 |  | 23 | 43 | 0.023563 | 0.125 | 0.08 | 261 | 0 | 0.364 | 1 | 1 | cs | TRUE
32 | LV_261-937_0_3_line_32 |  | 24 | 25 | 0.02005 | 0.125 | 0.08 | 261 | 0 | 0.364 | 1 | 1 | cs | TRUE
33 | LV_261-937_0_3_line_33 |  | 24 | 26 | 0.049502 | 0.125 | 0.08 | 261 | 0 | 0.364 | 1 | 1 | cs | TRUE
34 | LV_261-937_0_3_line_34 |  | 24 | 27 | 0.052652 | 0.125 | 0.08 | 261 | 0 | 0.364 | 1 | 1 | cs | TRUE
35 | LV_261-937_0_3_line_35 |  | 25 | 64 | 0.0011283 | 0.125 | 0.08 | 261 | 0 | 0.364 | 1 | 1 | cs | TRUE
36 | LV_261-937_0_3_line_36 |  | 26 | 38 | 0.01938 | 0.125 | 0.08 | 261 | 0 | 0.364 | 1 | 1 | cs | TRUE
37 | LV_261-937_0_3_line_37 |  | 26 | 39 | 0.022435 | 0.125 | 0.08 | 261 | 0 | 0.364 | 1 | 1 | cs | TRUE
38 | LV_261-937_0_3_line_38 |  | 27 | 45 | 0.019775 | 0.125 | 0.08 | 261 | 0 | 0.364 | 1 | 1 | cs | TRUE
39 | LV_261-937_0_3_line_39 |  | 28 | 29 | 0.014786 | 0.125 | 0.08 | 261 | 0 | 0.364 | 1 | 3 | cs | TRUE
40 | LV_261-937_0_3_line_40 |  | 28 | 30 | 0.012031 | 0.125 | 0.08 | 261 | 0 | 0.364 | 1 | 3 | cs | TRUE
41 | LV_261-937_0_3_line_41 |  | 29 | 40 | 0.015831 | 0.125 | 0.08 | 261 | 0 | 0.364 | 1 | 1 | cs | TRUE
42 | LV_261-937_0_3_line_42 |  | 30 | 56 | 0.032465 | 0.125 | 0.08 | 261 | 0 | 0.364 | 1 | 2 | cs | TRUE
43 | LV_261-937_0_3_line_43 |  | 31 | 32 | 0.035533 | 0.125 | 0.08 | 261 | 0 | 0.364 | 1 | 1 | cs | TRUE
44 | LV_261-937_0_3_line_44 |  | 31 | 33 | 0.027724 | 0.125 | 0.08 | 261 | 0 | 0.364 | 1 | 1 | cs | TRUE
45 | LV_261-937_0_3_line_45 |  | 31 | 34 | 0.012356 | 0.125 | 0.08 | 261 | 0 | 0.364 | 1 | 1 | cs | TRUE
46 | LV_261-937_0_3_line_46 |  | 32 | 35 | 0.018139 | 0.125 | 0.08 | 261 | 0 | 0.364 | 1 | 1 | cs | TRUE
47 | LV_261-937_0_3_line_47 |  | 32 | 36 | 0.032668 | 0.125 | 0.08 | 261 | 0 | 0.364 | 1 | 1 | cs | TRUE
48 | LV_261-937_0_3_line_48 |  | 33 | 58 | 0.052882 | 0.125 | 0.08 | 261 | 0 | 0.364 | 1 | 1 | cs | TRUE
49 | LV_261-937_0_3_line_49 |  | 34 | 44 | 0.066627 | 0.125 | 0.08 | 261 | 0 | 0.364 | 1 | 1 | cs | TRUE
50 | LV_261-937_0_3_line_50 |  | 35 | 63 | 0.022603 | 0.125 | 0.08 | 261 | 0 | 0.364 | 1 | 1 | cs | TRUE
51 | LV_261-937_0_3_line_51 |  | 36 | 37 | 0.011502 | 0.125 | 0.08 | 261 | 0 | 0.364 | 1 | 1 | cs | TRUE
52 | LV_261-937_0_3_line_52 |  | 37 | 57 | 0.025072 | 0.125 | 0.08 | 261 | 0 | 0.364 | 1 | 1 | cs | TRUE
53 | LV_261-937_0_3_line_53 |  | 38 | 62 | 0.015074 | 0.125 | 0.08 | 261 | 0 | 0.364 | 1 | 1 | cs | TRUE
54 | LV_261-937_0_3_line_54 |  | 39 | 52 | 0.0024446 | 0.125 | 0.08 | 261 | 0 | 0.364 | 1 | 1 | cs | TRUE
55 | LV_261-937_0_3_line_55 |  | 40 | 65 | 0.018386 | 0.125 | 0.08 | 261 | 0 | 0.364 | 1 | 1 | cs | TRUE
56 | LV_261-937_0_3_line_56 |  | 43 | 50 | 0.013748 | 0.125 | 0.08 | 261 | 0 | 0.364 | 1 | 3 | cs | TRUE
57 | LV_261-937_0_3_line_57 |  | 45 | 61 | 0.0021969 | 0.125 | 0.08 | 261 | 0 | 0.364 | 1 | 1 | cs | TRUE
58 | LV_261-937_0_3_line_58 |  | 46 | 66 | 0.042451 | 0.125 | 0.08 | 261 | 0 | 0.364 | 1 | 1 | cs | TRUE
59 | LV_261-937_0_3_line_59 |  | 47 | 51 | 0.011221 | 0.125 | 0.08 | 261 | 0 | 0.364 | 1 | 3 | cs | TRUE
60 | LV_261-937_0_3_line_60 |  | 49 | 68 | 0.01623 | 0.125 | 0.08 | 261 | 0 | 0.364 | 1 | 3 | cs | TRUE
61 | LV_261-937_0_3_line_61 |  | 50 | 51 | 0.032443 | 0.125 | 0.08 | 261 | 0 | 0.364 | 1 | 3 | cs | TRUE
62 | LV_261-937_0_3_line_62 |  | 53 | 71 | 0.023692 | 0.125 | 0.08 | 261 | 0 | 0.364 | 1 | 1 | cs | TRUE
63 | LV_261-937_0_3_line_63 |  | 54 | 55 | 0.040474 | 0.125 | 0.08 | 261 | 0 | 0.364 | 1 | 1 | cs | TRUE
64 | LV_261-937_0_3_line_64 |  | 55 | 70 | 0.038282 | 0.125 | 0.08 | 261 | 0 | 0.364 | 1 | 1 | cs | TRUE
65 | LV_261-937_0_3_line_65 |  | 56 | 75 | 0.011725 | 0.125 | 0.08 | 261 | 0 | 0.364 | 1 | 2 | cs | TRUE
66 | LV_261-937_0_3_line_66 |  | 57 | 77 | 0.019122 | 0.125 | 0.08 | 261 | 0 | 0.364 | 1 | 1 | cs | TRUE
67 | LV_261-937_0_3_line_67 |  | 59 | 60 | 0.013683 | 0.125 | 0.08 | 261 | 0 | 0.364 | 1 | 1 | cs | TRUE
68 | LV_261-937_0_3_line_68 |  | 60 | 74 | 0.011521 | 0.125 | 0.08 | 261 | 0 | 0.364 | 1 | 1 | cs | TRUE
69 | LV_261-937_0_3_line_69 |  | 61 | 67 | 0.015967 | 0.125 | 0.08 | 261 | 0 | 0.364 | 1 | 1 | cs | TRUE
70 | LV_261-937_0_3_line_70 |  | 63 | 72 | 0.022507 | 0.125 | 0.08 | 261 | 0 | 0.364 | 1 | 1 | cs | TRUE
71 | LV_261-937_0_3_line_71 |  | 64 | 69 | 0.014474 | 0.125 | 0.08 | 261 | 0 | 0.364 | 1 | 1 | cs | TRUE
72 | LV_261-937_0_3_line_72 |  | 65 | 80 | 0.0090019 | 0.125 | 0.08 | 261 | 0 | 0.364 | 1 | 1 | cs | TRUE
73 | LV_261-937_0_3_line_73 |  | 70 | 71 | 0.045053 | 0.125 | 0.08 | 261 | 0 | 0.364 | 1 | 1 | cs | TRUE
74 | LV_261-937_0_3_line_74 |  | 72 | 73 | 0.0098951 | 0.125 | 0.08 | 261 | 0 | 0.364 | 1 | 1 | cs | TRUE
75 | LV_261-937_0_3_line_75 |  | 73 | 74 | 0.013092 | 0.125 | 0.08 | 261 | 0 | 0.364 | 1 | 1 | cs | TRUE
76 | LV_261-937_0_3_line_76 |  | 75 | 76 | 0.011075 | 0.125 | 0.08 | 261 | 0 | 0.364 | 1 | 1 | cs | TRUE
77 | LV_261-937_0_3_line_77 |  | 76 | 77 | 0.0090853 | 0.125 | 0.08 | 261 | 0 | 0.364 | 1 | 1 | cs | TRUE
78 | LV_261-937_0_3_line_78 |  | 78 | 79 | 0.0091934 | 0.125 | 0.08 | 261 | 0 | 0.364 | 1 | 1 | cs | TRUE
79 | LV_261-937_0_3_line_79 |  | 79 | 80 | 0.018735 | 0.125 | 0.08 | 261 | 0 | 0.364 | 1 | 1 | cs | TRUE

## trafo
| name | std_type | hv_bus | lv_bus | sn_mva | vn_hv_kv | vn_lv_kv | vk_percent | vkr_percent | pfe_kw | i0_percent | shift_degree | tap_side | tap_neutral | tap_min | tap_max | tap_step_percent | tap_step_degree | tap_pos | tap_phase_shifter | parallel | df | in_service
0 | LV_261-937_0_3_trafo_45 | 0.63 MVA 20/0.4 kV | 81 | 68 | 0.63 | 20 | 0.4 | 6 | 1.206 | 1.65 | 0.2619 | 150 | hv | 0 | -2 | 2 | 2.5 | 0 | 0 | FALSE | 1 | 1 | TRUE

## line_geodata
| x0 | y0 | x1 | y1 | x2 | y2 | x3 | y3 | x4 | y4 | x5 | y5 | x6 | y6 | x7 | y7
0 | 2684947.1788 | 1251882.8189 | 2684952.8746 | 1251888.8051 | 2684968.1301 | 1251890.033
1 | 2684947.1788 | 1251882.8189 | 2684943.4978 | 1251895.2755 | 2684943.1316 | 1251898.1826
2 | 2684949.5653 | 1251860.6253 | 2684949.4981 | 1251863.7267 | 2684949.3088 | 1251867.9827 | 2684948.4677 | 1251874.52 | 2684947.1788 | 1251882.8189
3 | 2684991.6199 | 1251886.0697 | 2684994.6538 | 1251897.6663 | 2684993.3672 | 1251915.5591
4 | 2684991.6199 | 1251886.0697 | 2684992.6094 | 1251868.137 | 2684992.6249 | 1251863.3781 | 2684992.6305 | 1251860.8874
5 | 2684992.8898 | 1251935.9032 | 2684992.1736 | 1251932.1567 | 2684993.3672 | 1251915.5591
6 | 2684992.6305 | 1251860.8874 | 2685006.0803 | 1251860.9359
7 | 2684992.6305 | 1251860.8874 | 2684970.7502 | 1251860.801
8 | 2684949.5653 | 1251860.6253 | 2684940.3196 | 1251860.1937
9 | 2684949.5653 | 1251860.6253 | 2684951.9943 | 1251860.7268 | 2684970.7502 | 1251860.801
10 | 2684992.8898 | 1251935.9032 | 2685012.2339 | 1251934.4062
11 | 2684903.9904 | 1251857.4698 | 2684902.9009 | 1251861.3349 | 2684904.3942 | 1251868.7841 | 2684903.2412 | 1251881.7368
12 | 2684905.0402 | 1251853.7376 | 2684903.9904 | 1251857.4698
13 | 2684903.2412 | 1251881.7368 | 2684901.8931 | 1251896.8805 | 2684897.5441 | 1251915.3988 | 2684897.5023 | 1251915.9119
14 | 2684905.0402 | 1251853.7376 | 2684911.3441 | 1251855.229 | 2684924.5086 | 1251858.3311 | 2684937.1873 | 1251860.0474 | 2684940.3196 | 1251860.1937
15 | 2684905.0402 | 1251853.7376 | 2684902.129 | 1251853.0509 | 2684891.0662 | 1251849.7121 | 2684883.9911 | 1251846.2081 | 2684880.3562 | 1251841.7639 | 2684878.567 | 1251835.4668 | 2684878.702 | 1251829.2085 | 2684879.0433 | 1251820.5874
16 | 2685051.8221 | 1251861.4037 | 2685051.626 | 1251864.5477
17 | 2685100.7984 | 1251879.9763 | 2685101.2877 | 1251871.666 | 2685101.3194 | 1251867.8858 | 2685088.6047 | 1251867.6253 | 2685054.1444 | 1251864.7284 | 2685051.626 | 1251864.5477
18 | 2685051.626 | 1251864.5477 | 2685050.1464 | 1251868.763 | 2685043.9358 | 1251895.8445
19 | 2685051.8221 | 1251861.4037 | 2685053.5568 | 1251833.3879
20 | 2685100.7984 | 1251879.9763 | 2685095.9257 | 1251879.7506 | 2685095.318 | 1251889.285
21 | 2685114.3719 | 1251878.7704 | 2685105.342 | 1251879.9972 | 2685100.7984 | 1251879.9763
22 | 2685036.9247 | 1251926.4166 | 2685043.9358 | 1251895.8445
23 | 2685006.0803 | 1251860.9359 | 2685007.412 | 1251851.2477 | 2685008.4019 | 1251842.2329 | 2685008.6289 | 1251829.3339
24 | 2685036.9247 | 1251926.4166 | 2685036.9247 | 1251926.4166 | 2685032.9989 | 1251931.2084 | 2685026.4624 | 1251933.305 | 2685012.2339 | 1251934.4062
25 | 2684896.3056 | 1251721.1682 | 2684924.029 | 1251722.1405
26 | 2684895.6796 | 1251734.8251 | 2684896.0231 | 1251728.2362 | 2684896.3056 | 1251721.1682
27 | 2684924.029 | 1251722.1405 | 2684957.2751 | 1251723.3063
28 | 2684895.6796 | 1251734.8251 | 2684907.5272 | 1251735.1988
29 | 2684895.6796 | 1251734.8251 | 2684889.8067 | 1251734.8521 | 2684885.9106 | 1251736.5198 | 2684883.1168 | 1251739.7489
30 | 2684907.5272 | 1251735.1988 | 2684961.319 | 1251736.8956
31 | 2684883.1168 | 1251739.7489 | 2684882.1905 | 1251746.4406 | 2684881.4346 | 1251756.5263 | 2684881.2021 | 1251763.2158
32 | 2685035.8257 | 1251738.0257 | 2685035.156 | 1251758.0644
33 | 2684986.1864 | 1251737.68 | 2685004.8144 | 1251738.2699 | 2685035.8257 | 1251738.0257
34 | 2685088.5963 | 1251736.3596 | 2685059.4843 | 1251737.8429 | 2685035.8257 | 1251738.0257
35 | 2685035.1183 | 1251759.192 | 2685035.156 | 1251758.0644
36 | 2684986.1864 | 1251737.68 | 2684985.4415 | 1251757.046
37 | 2684986.1864 | 1251737.68 | 2684963.7624 | 1251736.9727
38 | 2685088.5963 | 1251736.3596 | 2685087.5925 | 1251756.109
39 | 2685114.3719 | 1251878.7704 | 2685114.7595 | 1251871.7595 | 2685114.9495 | 1251867.4701 | 2685115.1125 | 1251864.0032
40 | 2685115.1125 | 1251864.0032 | 2685115.5065 | 1251851.9791
41 | 2685114.3719 | 1251878.7704 | 2685113.5061 | 1251894.5776
42 | 2685092.1779 | 1251838.2071 | 2685105.8765 | 1251839.1296 | 2685111.295 | 1251840.7753 | 2685115.7312 | 1251845.1201 | 2685115.5065 | 1251851.9791
43 | 2685172.3462 | 1251836.9162 | 2685197.356 | 1251838.2767 | 2685201.4853 | 1251840.3377 | 2685206.7387 | 1251842.9596
44 | 2685206.7387 | 1251842.9596 | 2685208.1489 | 1251839.3772 | 2685210.497 | 1251830.9379 | 2685211.1189 | 1251815.837
45 | 2685206.7387 | 1251842.9596 | 2685204.678 | 1251848.2117 | 2685204.9589 | 1251854.9208
46 | 2685172.3462 | 1251836.9162 | 2685173.4864 | 1251818.8128
47 | 2685139.7265 | 1251835.135 | 2685160.7615 | 1251836.2826 | 2685168.4846 | 1251836.705 | 2685172.3462 | 1251836.9162
48 | 2685213.2946 | 1251763.0001 | 2685211.1189 | 1251815.837
49 | 2685204.9589 | 1251854.9208 | 2685217.1995 | 1251854.0295 | 2685235.594 | 1251845.1206 | 2685265.3235 | 1251828.7975
50 | 2685173.4864 | 1251818.8128 | 2685174.9071 | 1251796.2544
51 | 2685139.7265 | 1251835.135 | 2685140.2225 | 1251829.5157 | 2685134.37 | 1251829.2035
52 | 2685109.3336 | 1251827.8678 | 2685134.37 | 1251829.2035
53 | 2684984.862 | 1251772.1092 | 2684985.4415 | 1251757.046
54 | 2684963.7624 | 1251736.9727 | 2684961.319 | 1251736.8956
55 | 2685112.5004 | 1251912.936 | 2685113.5061 | 1251894.5776
56 | 2684881.2021 | 1251763.2158 | 2684880.7246 | 1251776.956
57 | 2685087.481 | 1251758.3031 | 2685087.5925 | 1251756.109
58 | 2684897.5023 | 1251915.9119 | 2684895.8045 | 1251936.7122 | 2684897.5072 | 1251941.1399 | 2684900.46 | 1251942.6055 | 2684913.9867 | 1251941.9835
59 | 2684879.4871 | 1251809.3756 | 2684879.0433 | 1251820.5874
60 | 2685009.7476 | 1251813.1637 | 2685008.77 | 1251821.3224 | 2685008.6289 | 1251829.3339
61 | 2684879.4871 | 1251809.3756 | 2684880.394 | 1251786.4672 | 2684880.7246 | 1251776.956
62 | 2684980.953 | 1251724.1367 | 2684957.2751 | 1251723.3063
63 | 2685104.6934 | 1251721.8082 | 2685064.2766 | 1251723.9571
64 | 2685064.2766 | 1251723.9571 | 2685057.8598 | 1251724.2982 | 2685026.0041 | 1251724.2711
65 | 2685092.1779 | 1251838.2071 | 2685080.4793 | 1251837.4192 | 2685080.4793 | 1251837.4192
66 | 2685090.2389 | 1251826.8492 | 2685109.3336 | 1251827.8678
67 | 2685152.3825 | 1251762.3176 | 2685151.5819 | 1251775.9769
68 | 2685163.8791 | 1251763.0659 | 2685152.3825 | 1251762.3176 | 2685152.3825 | 1251762.3176
69 | 2685086.6706 | 1251774.2494 | 2685087.481 | 1251758.3031
70 | 2685174.9071 | 1251796.2544 | 2685176.3218 | 1251773.7918
71 | 2685034.6347 | 1251773.6576 | 2685035.1183 | 1251759.192
72 | 2685112.0081 | 1251921.9245 | 2685112.5004 | 1251912.936
73 | 2684980.953 | 1251724.1367 | 2684983.7601 | 1251724.2351 | 2685026.0041 | 1251724.2711
74 | 2685176.3218 | 1251773.7918 | 2685176.9438 | 1251763.9162
75 | 2685176.9438 | 1251763.9162 | 2685176.9438 | 1251763.9162 | 2685163.8791 | 1251763.0659
76 | 2685080.4793 | 1251837.4192 | 2685081.1665 | 1251826.3652 | 2685081.1665 | 1251826.3652
77 | 2685081.1665 | 1251826.3652 | 2685090.2389 | 1251826.8492
78 | 2685093.8792 | 1251911.8581 | 2685093.2945 | 1251921.0328
79 | 2685093.2945 | 1251921.0328 | 2685093.2945 | 1251921.0328 | 2685112.0081 | 1251921.9245

## bus_geodata
| x | y | coords
0 | 2684968.1301 | 1251890.033
1 | 2684947.1788 | 1251882.8189
2 | 2684991.6199 | 1251886.0697
3 | 2684993.3672 | 1251915.5591
4 | 2684992.6305 | 1251860.8874
5 | 2684943.1316 | 1251898.1826
6 | 2684949.5653 | 1251860.6253
7 | 2684992.8898 | 1251935.9032
8 | 2684903.9904 | 1251857.4698
9 | 2684903.2412 | 1251881.7368
10 | 2684905.0402 | 1251853.7376
11 | 2685051.626 | 1251864.5477
12 | 2685051.8221 | 1251861.4037
13 | 2685100.7984 | 1251879.9763
14 | 2685043.9358 | 1251895.8445
15 | 2684940.3196 | 1251860.1937
16 | 2684970.7502 | 1251860.801
17 | 2685006.0803 | 1251860.9359
18 | 2685012.2339 | 1251934.4062
19 | 2684896.3056 | 1251721.1682
20 | 2684924.029 | 1251722.1405
21 | 2684895.6796 | 1251734.8251
22 | 2684907.5272 | 1251735.1988
23 | 2684883.1168 | 1251739.7489
24 | 2685035.8257 | 1251738.0257
25 | 2685035.156 | 1251758.0644
26 | 2684986.1864 | 1251737.68
27 | 2685088.5963 | 1251736.3596
28 | 2685115.1125 | 1251864.0032
29 | 2685114.3719 | 1251878.7704
30 | 2685115.5065 | 1251851.9791
31 | 2685206.7387 | 1251842.9596
32 | 2685172.3462 | 1251836.9162
33 | 2685211.1189 | 1251815.837
34 | 2685204.9589 | 1251854.9208
35 | 2685173.4864 | 1251818.8128
36 | 2685139.7265 | 1251835.135
37 | 2685134.37 | 1251829.2035
38 | 2684985.4415 | 1251757.046
39 | 2684963.7624 | 1251736.9727
40 | 2685113.5061 | 1251894.5776
41 | 2685095.318 | 1251889.285
42 | 2685053.5568 | 1251833.3879
43 | 2684881.2021 | 1251763.2158
44 | 2685265.3235 | 1251828.7975
45 | 2685087.5925 | 1251756.109
46 | 2684897.5023 | 1251915.9119
47 | 2684879.0433 | 1251820.5874
48 | 2685036.9247 | 1251926.4166
49 | 2685008.6289 | 1251829.3339
50 | 2684880.7246 | 1251776.956
51 | 2684879.4871 | 1251809.3756
52 | 2684961.319 | 1251736.8956
53 | 2684957.2751 | 1251723.3063
54 | 2685104.6934 | 1251721.8082
55 | 2685064.2766 | 1251723.9571
56 | 2685092.1779 | 1251838.2071
57 | 2685109.3336 | 1251827.8678
58 | 2685213.2946 | 1251763.0001
59 | 2685151.5819 | 1251775.9769
60 | 2685152.3825 | 1251762.3176
61 | 2685087.481 | 1251758.3031
62 | 2684984.862 | 1251772.1092
63 | 2685174.9071 | 1251796.2544
64 | 2685035.1183 | 1251759.192
65 | 2685112.5004 | 1251912.936
66 | 2684913.9867 | 1251941.9835
67 | 2685086.6706 | 1251774.2494
68 | 2685009.7476 | 1251813.1637
69 | 2685034.6347 | 1251773.6576
70 | 2685026.0041 | 1251724.2711
71 | 2684980.953 | 1251724.1367
72 | 2685176.3218 | 1251773.7918
73 | 2685176.9438 | 1251763.9162
74 | 2685163.8791 | 1251763.0659
75 | 2685080.4793 | 1251837.4192
76 | 2685081.1665 | 1251826.3652
77 | 2685090.2389 | 1251826.8492
78 | 2685093.8792 | 1251911.8581
79 | 2685093.2945 | 1251921.0328
80 | 2685112.0081 | 1251921.9245
81 | 2685006.0803 | 1251860.9359

## line_std_types
| c_nf_per_km | r_ohm_per_km | x_ohm_per_km | max_i_ka | type | q_mm2 | alpha | voltage_rating
NAYY 4x50 SE | 210 | 0.642 | 0.083 | 0.142 | cs | 50 | 0.00403 | LV
NAYY 4x120 SE | 264 | 0.225 | 0.08 | 0.242 | cs | 120 | 0.00403 | LV
NAYY 4x150 SE | 261 | 0.208 | 0.08 | 0.27 | cs | 150 | 0.00403 | LV
NA2XS2Y 1x95 RM/25 12/20 kV | 216 | 0.313 | 0.132 | 0.252 | cs | 95 | 0.00403 | MV
NA2XS2Y 1x185 RM/25 12/20 kV | 273 | 0.161 | 0.117 | 0.362 | cs | 185 | 0.00403 | MV
NA2XS2Y 1x240 RM/25 12/20 kV | 304 | 0.122 | 0.112 | 0.421 | cs | 240 | 0.00403 | MV
NA2XS2Y 1x95 RM/25 6/10 kV | 315 | 0.313 | 0.123 | 0.249 | cs | 95 | 0.00403 | MV
NA2XS2Y 1x185 RM/25 6/10 kV | 406 | 0.161 | 0.11 | 0.358 | cs | 185 | 0.00403 | MV
NA2XS2Y 1x240 RM/25 6/10 kV | 456 | 0.122 | 0.105 | 0.416 | cs | 240 | 0.00403 | MV
NA2XS2Y 1x150 RM/25 12/20 kV | 250 | 0.206 | 0.116 | 0.319 | cs | 150 | 0.00403 | MV
NA2XS2Y 1x120 RM/25 12/20 kV | 230 | 0.253 | 0.119 | 0.283 | cs | 120 | 0.00403 | MV
NA2XS2Y 1x70 RM/25 12/20 kV | 190 | 0.443 | 0.132 | 0.22 | cs | 70 | 0.00403 | MV
NA2XS2Y 1x150 RM/25 6/10 kV | 360 | 0.206 | 0.11 | 0.315 | cs | 150 | 0.00403 | MV
NA2XS2Y 1x120 RM/25 6/10 kV | 340 | 0.253 | 0.113 | 0.28 | cs | 120 | 0.00403 | MV
NA2XS2Y 1x70 RM/25 6/10 kV | 280 | 0.443 | 0.123 | 0.217 | cs | 70 | 0.00403 | MV
N2XS(FL)2Y 1x120 RM/35 64/110 kV | 112 | 0.153 | 0.166 | 0.366 | cs | 120 | 0.00393 | HV
N2XS(FL)2Y 1x185 RM/35 64/110 kV | 125 | 0.099 | 0.156 | 0.457 | cs | 185 | 0.00393 | HV
N2XS(FL)2Y 1x240 RM/35 64/110 kV | 135 | 0.075 | 0.149 | 0.526 | cs | 240 | 0.00393 | HV
N2XS(FL)2Y 1x300 RM/35 64/110 kV | 144 | 0.06 | 0.144 | 0.588 | cs | 300 | 0.00393 | HV
15-AL1/3-ST1A 0.4 | 11 | 1.8769 | 0.35 | 0.105 | ol | 16 | 0.00403 | LV
24-AL1/4-ST1A 0.4 | 11.25 | 1.2012 | 0.335 | 0.14 | ol | 24 | 0.00403 | LV
48-AL1/8-ST1A 0.4 | 12.2 | 0.5939 | 0.3 | 0.21 | ol | 48 | 0.00403 | LV
94-AL1/15-ST1A 0.4 | 13.2 | 0.306 | 0.29 | 0.35 | ol | 94 | 0.00403 | LV
34-AL1/6-ST1A 10.0 | 9.7 | 0.8342 | 0.36 | 0.17 | ol | 34 | 0.00403 | MV
48-AL1/8-ST1A 10.0 | 10.1 | 0.5939 | 0.35 | 0.21 | ol | 48 | 0.00403 | MV
70-AL1/11-ST1A 10.0 | 10.4 | 0.4132 | 0.339 | 0.29 | ol | 70 | 0.00403 | MV
94-AL1/15-ST1A 10.0 | 10.75 | 0.306 | 0.33 | 0.35 | ol | 94 | 0.00403 | MV
122-AL1/20-ST1A 10.0 | 11.1 | 0.2376 | 0.323 | 0.41 | ol | 122 | 0.00403 | MV
149-AL1/24-ST1A 10.0 | 11.25 | 0.194 | 0.315 | 0.47 | ol | 149 | 0.00403 | MV
34-AL1/6-ST1A 20.0 | 9.15 | 0.8342 | 0.382 | 0.17 | ol | 34 | 0.00403 | MV
48-AL1/8-ST1A 20.0 | 9.5 | 0.5939 | 0.372 | 0.21 | ol | 48 | 0.00403 | MV
70-AL1/11-ST1A 20.0 | 9.7 | 0.4132 | 0.36 | 0.29 | ol | 70 | 0.00403 | MV
94-AL1/15-ST1A 20.0 | 10 | 0.306 | 0.35 | 0.35 | ol | 94 | 0.00403 | MV
122-AL1/20-ST1A 20.0 | 10.3 | 0.2376 | 0.344 | 0.41 | ol | 122 | 0.00403 | MV
149-AL1/24-ST1A 20.0 | 10.5 | 0.194 | 0.337 | 0.47 | ol | 149 | 0.00403 | MV
184-AL1/30-ST1A 20.0 | 10.75 | 0.1571 | 0.33 | 0.535 | ol | 184 | 0.00403 | MV
243-AL1/39-ST1A 20.0 | 11 | 0.1188 | 0.32 | 0.645 | ol | 243 | 0.00403 | MV
48-AL1/8-ST1A 110.0 | 8 | 0.5939 | 0.46 | 0.21 | ol | 48 | 0.00403 | HV
70-AL1/11-ST1A 110.0 | 8.4 | 0.4132 | 0.45 | 0.29 | ol | 70 | 0.00403 | HV
94-AL1/15-ST1A 110.0 | 8.65 | 0.306 | 0.44 | 0.35 | ol | 94 | 0.00403 | HV
122-AL1/20-ST1A 110.0 | 8.5 | 0.2376 | 0.43 | 0.41 | ol | 122 | 0.00403 | HV
149-AL1/24-ST1A 110.0 | 8.75 | 0.194 | 0.41 | 0.47 | ol | 149 | 0.00403 | HV
184-AL1/30-ST1A 110.0 | 8.8 | 0.1571 | 0.4 | 0.535 | ol | 184 | 0.00403 | HV
243-AL1/39-ST1A 110.0 | 9 | 0.1188 | 0.39 | 0.645 | ol | 243 | 0.00403 | HV
305-AL1/39-ST1A 110.0 | 9.2 | 0.0949 | 0.38 | 0.74 | ol | 305 | 0.00403 | HV
490-AL1/64-ST1A 110.0 | 9.75 | 0.059 | 0.37 | 0.96 | ol | 490 | 0.00403 | HV
679-AL1/86-ST1A 110.0 | 9.95 | 0.042 | 0.36 | 1.15 | ol | 679 | 0.00403 | HV
490-AL1/64-ST1A 220.0 | 10 | 0.059 | 0.285 | 0.96 | ol | 490 | 0.00403 | HV
679-AL1/86-ST1A 220.0 | 11.7 | 0.042 | 0.275 | 1.15 | ol | 679 | 0.00403 | HV
490-AL1/64-ST1A 380.0 | 11 | 0.059 | 0.253 | 0.96 | ol | 490 | 0.00403 | HV
679-AL1/86-ST1A 380.0 | 14.6 | 0.042 | 0.25 | 1.15 | ol | 679 | 0.00403 | HV

## trafo_std_types
| i0_percent | pfe_kw | vkr_percent | sn_mva | vn_lv_kv | vn_hv_kv | vk_percent | shift_degree | vector_group | tap_side | tap_neutral | tap_min | tap_max | tap_step_degree | tap_step_percent | tap_phase_shifter
160 MVA 380/110 kV | 0.06 | 60 | 0.25 | 160 | 110 | 380 | 12.2 | 0 | Yy0 | hv | 0 | -9 | 9 | 0 | 1.5 | FALSE
100 MVA 220/110 kV | 0.06 | 55 | 0.26 | 100 | 110 | 220 | 12 | 0 | Yy0 | hv | 0 | -9 | 9 | 0 | 1.5 | FALSE
63 MVA 110/20 kV | 0.04 | 22 | 0.32 | 63 | 20 | 110 | 18 | 150 | YNd5 | hv | 0 | -9 | 9 | 0 | 1.5 | FALSE
40 MVA 110/20 kV | 0.05 | 18 | 0.34 | 40 | 20 | 110 | 16.2 | 150 | YNd5 | hv | 0 | -9 | 9 | 0 | 1.5 | FALSE
25 MVA 110/20 kV | 0.07 | 14 | 0.41 | 25 | 20 | 110 | 12 | 150 | YNd5 | hv | 0 | -9 | 9 | 0 | 1.5 | FALSE
63 MVA 110/10 kV | 0.04 | 22 | 0.32 | 63 | 10 | 110 | 18 | 150 | YNd5 | hv | 0 | -9 | 9 | 0 | 1.5 | FALSE
40 MVA 110/10 kV | 0.05 | 18 | 0.34 | 40 | 10 | 110 | 16.2 | 150 | YNd5 | hv | 0 | -9 | 9 | 0 | 1.5 | FALSE
25 MVA 110/10 kV | 0.07 | 14 | 0.41 | 25 | 10 | 110 | 12 | 150 | YNd5 | hv | 0 | -9 | 9 | 0 | 1.5 | FALSE
0.25 MVA 20/0.4 kV | 0.32 | 0.8 | 1.44 | 0.25 | 0.4 | 20 | 6 | 150 | Yzn5 | hv | 0 | -2 | 2 | 0 | 2.5 | FALSE
0.4 MVA 20/0.4 kV | 0.3375 | 1.35 | 1.425 | 0.4 | 0.4 | 20 | 6 | 150 | Dyn5 | hv | 0 | -2 | 2 | 0 | 2.5 | FALSE
0.63 MVA 20/0.4 kV | 0.2619 | 1.65 | 1.206 | 0.63 | 0.4 | 20 | 6 | 150 | Dyn5 | hv | 0 | -2 | 2 | 0 | 2.5 | FALSE
0.25 MVA 10/0.4 kV | 0.24 | 0.6 | 1.2 | 0.25 | 0.4 | 10 | 4 | 150 | Dyn5 | hv | 0 | -2 | 2 | 0 | 2.5 | FALSE
0.4 MVA 10/0.4 kV | 0.2375 | 0.95 | 1.325 | 0.4 | 0.4 | 10 | 4 | 150 | Dyn5 | hv | 0 | -2 | 2 | 0 | 2.5 | FALSE
0.63 MVA 10/0.4 kV | 0.1873 | 1.18 | 1.0794 | 0.63 | 0.4 | 10 | 4 | 150 | Dyn5 | hv | 0 | -2 | 2 | 0 | 2.5 | FALSE

## trafo3w_std_types
| sn_hv_mva | sn_mv_mva | sn_lv_mva | vn_hv_kv | vn_mv_kv | vn_lv_kv | vk_hv_percent | vk_mv_percent | vk_lv_percent | vkr_hv_percent | vkr_mv_percent | vkr_lv_percent | pfe_kw | i0_percent | shift_mv_degree | shift_lv_degree | vector_group | tap_side | tap_neutral | tap_min | tap_max | tap_step_percent
63/25/38 MVA 110/20/10 kV | 63 | 25 | 38 | 110 | 20 | 10 | 10.4 | 10.4 | 10.4 | 0.28 | 0.32 | 0.35 | 35 | 0.89 | 0 | 0 | YN0yn0yn0 | hv | 0 | -10 | 10 | 1.2
63/25/38 MVA 110/10/10 kV | 63 | 25 | 38 | 110 | 10 | 10 | 10.4 | 10.4 | 10.4 | 0.28 | 0.32 | 0.35 | 35 | 0.89 | 0 | 0 | YN0yn0yn0 | hv | 0 | -10 | 10 | 1.2

## fuse_std_types
| fuse_type | i_rated_a | t_avg | t_min | t_total | x_avg | x_min | x_total
HV 100A | HV 100A | 100 | 0 | [10.0, 3.64, 0.854, 0.281, 0.1, 0.0531, 0.022, 0.01] | [10.0, 4.267, 1.21, 0.403, 0.1, 0.058, 0.022, 0.01] | 0 | [300.0, 350.0, 450.0, 550.0, 700.0, 850.0, 1200.0, 1752.0] | [600.0, 700.0, 900.0, 1150.0, 1665.0, 2000.0, 3000.0, 4313.0]
HV 10A | HV 10A | 10 | 0 | [10.0, 1675.0, 0.344, 0.156, 0.1, 0.0417, 0.0171, 0.01] | [10.0, 1.3, 0.3, 0.155, 0.1, 0.0555, 0.023, 0.01] | 0 | [30.0, 32.0, 35.0, 37.0, 39.0, 50.0, 70.0, 88.0] | [60.0, 70.0, 80.0, 87.0, 94.0, 110.0, 150.0, 216.0]
HV 125A | HV 125A | 125 | 0 | [10.0, 1.82, 0.344, 0.1, 0.0467, 0.0269, 0.01] | [10.0, 2.478, 0.426, 0.1, 0.0427, 0.0211, 0.01] | 0 | [375.0, 500.0, 700.0, 925.0, 1200.0, 1500.0, 2341.0] | [750.0, 1000.0, 1500.0, 2200.0, 3000.0, 4000.0, 5765.0]
HV 160A | HV 160A | 160 | 0 | [10.0, 4.15, 1.03, 0.198, 0.1, 0.051, 0.0172, 0.01] | [10.0, 2.3, 0.734, 0.274, 0.1, 0.046, 0.0177, 0.01] | 0 | [480.0, 550.0, 700.0, 1000.0, 1260.0, 1600.0, 2500.0, 3227.0] | [960.0, 1300.0, 1700.0, 2200.0, 2996.0, 4000.0, 6000.0, 7946.0]
HV 16A | HV 16A | 16 | 0 | [10.0, 0.352, 0.164, 0.1, 0.0649, 0.0342, 0.01] | [10.0, 2.34, 0.722, 0.181, 0.1, 0.055, 0.0296, 0.01] | 0 | [48.0, 60.0, 65.0, 71.0, 80.0, 100.0, 162.0] | [96.0, 110.0, 125.0, 150.0, 168.0, 200.0, 250.0, 398.0]
HV 200A | HV 200A | 200 | 0 | [10.0, 4.267, 1.21, 0.403, 0.1, 0.058, 0.022, 0.01] | [10.0, 3.73, 1.654, 0.328, 0.1, 0.0531, 0.019, 0.01] | 0 | [600.0, 700.0, 900.0, 1150.0, 1665.0, 2000.0, 3000.0, 4313.0] | [1200.0, 1500.0, 1800.0, 2700.0, 3960.0, 5000.0, 7500.0, 10620.0]
HV 20A | HV 20A | 20 | 0 | [10.0, 1.3, 0.3, 0.155, 0.1, 0.0555, 0.023, 0.01] | [10.0, 1.3, 0.161, 0.1, 0.0611, 0.0399, 0.0141, 0.01] | 0 | [60.0, 70.0, 80.0, 87.0, 94.0, 110.0, 150.0, 216.0] | [120.0, 150.0, 200.0, 223.0, 260.0, 300.0, 450.0, 532.0]
HV 25A | HV 25A | 25 | 0 | [10.0, 2.512, 0.833, 0.299, 0.1, 0.0372, 0.0223, 0.01] | [10.0, 3.125, 0.597, 0.198, 0.1, 0.0378, 0.022, 0.01] | 0 | [75.0, 82.0, 90.0, 100.0, 124.0, 170.0, 200.0, 289.0] | [150.0, 170.0, 210.0, 250.0, 294.0, 400.0, 500.0, 711.0]
HV 31.5A | HV 31.5A | 31.5 | 0 | [10.0, 2.34, 0.722, 0.181, 0.1, 0.055, 0.0296, 0.01] | [10.0, 2.84, 0.368, 0.164, 0.1, 0.0621, 0.0378, 0.0195, 0.01] | 0 | [95.0, 110.0, 125.0, 150.0, 165.0, 200.0, 250.0, 390.0] | [189.0, 220.0, 300.0, 350.0, 393.0, 450.0, 530.0, 700.0, 960.0]
HV 40A | HV 40A | 40 | 0 | [10.0, 1.3, 0.161, 0.1, 0.0611, 0.0399, 0.0141, 0.01] | [10.0, 2.05, 0.369, 0.198, 0.1, 0.051, 0.0298, 0.01] | 0 | [120.0, 150.0, 200.0, 223.0, 260.0, 300.0, 450.0, 532.0] | [240.0, 300.0, 400.0, 450.0, 530.0, 650.0, 800.0, 1311.0]
HV 50A | HV 50A | 50 | 0 | [10.0, 3.215, 0.597, 0.198, 0.1, 0.0378, 0.022, 0.01] | [10.0, 3.64, 0.854, 0.281, 0.1, 0.0531, 0.022, 0.01] | 0 | [150.0, 170.0, 210.0, 250.0, 294.0, 400.0, 500.0, 711.0] | [300.0, 350.0, 450.0, 550.0, 700.0, 850.0, 1200.0, 1752.0]
HV 6.3A | HV 6.3A | 6.3 | 0 | [10.0, 1.39, 0.344, 0.168, 0.1, 0.056, 0.0263, 0.01] | [10.0, 1.711, 0.516, 0.198, 0.1, 0.0634, 0.0303, 0.01] | 0 | [19.0, 19.5, 20.4, 20.8, 22.0, 25.0, 32.0, 48.0] | [38.0, 40.0, 43.0, 48.0, 53.0, 60.0, 75.0, 118.0]
HV 63A | HV 63A | 63 | 0 | [10.0, 2.84, 0.368, 0.164, 0.1, 0.0621, 0.0378, 0.0195, 0.01] | [10.0, 1.82, 0.344, 0.1, 0.0467, 0.0269, 0.01] | 0 | [189.0, 220.0, 300.0, 350.0, 393.0, 450.0, 530.0, 700.0, 961.0] | [378.0, 500.0, 700.0, 934.0, 1200.0, 1500.0, 2366.0]
HV 80A | HV 80A | 80 | 0 | [10.0, 2.05, 0.369, 0.198, 0.1, 0.051, 0.0298, 0.01] | [10.0, 4.15, 1.03, 0.198, 0.1, 0.051, 0.0172, 0.01] | 0 | [240.0, 300.0, 400.0, 450.0, 530.0, 650.0, 800.0, 1311.0] | [480.0, 550.0, 700.0, 1000.0, 1260.0, 1600.0, 2500.0, 3227.0]
Siemens NH-1-100 | Siemens NH-1-100 | 100 | [5400.0, 2000.0, 400.0, 20.0, 1.0, 0.2, 0.012, 0.004] | 0 | 0 | [150.0, 190.0, 250.0, 430.0, 900.0, 1250.0, 2700.0, 3600.0] | 0 | 0
Siemens NH-1-125 | Siemens NH-1-125 | 125 | [4800.0, 120.0, 7.0, 0.1, 0.004] | 0 | 0 | [180.0, 400.0, 740.0, 2000.0, 4250.0] | 0 | 0
Siemens NH-1-16 | Siemens NH-1-16 | 16 | [4000.0, 400.0, 2.0, 0.1, 0.04, 0.01] | 0 | 0 | [26.0, 35.0, 75.0, 150.0, 200.0, 300.0] | 0 | 0
Siemens NH-1-160 | Siemens NH-1-160 | 160 | [4800.0, 120.0, 7.0, 0.1, 0.004] | 0 | 0 | [210.0, 500.0, 900.0, 2300.0, 5000.0] | 0 | 0
Siemens NH-1-25 | Siemens NH-1-25 | 25 | [4000.0, 1000.0, 10.0, 0.2, 0.02, 0.01] | 0 | 0 | [40.0, 50.0, 100.0, 210.0, 400.0, 500.0] | 0 | 0
Siemens NH-1-50 | Siemens NH-1-50 | 50 | [4000.0, 40.0, 4.0, 1.0, 0.02, 0.01] | 0 | 0 | [86.0, 200.0, 300.0, 400.0, 1000.0, 1280.0] | 0 | 0
Siemens NH-1-63 | Siemens NH-1-63 | 63 | [4000.0, 100.0, 10.0, 2.0, 0.04, 0.01] | 0 | 0 | [100.0, 200.0, 300.0, 400.0, 1000.0, 1500.0] | 0 | 0
Siemens NH-1-80 | Siemens NH-1-80 | 80 | [4800.0, 120.0, 7.0, 0.1, 0.01] | 0 | 0 | [150.58, 250.0, 450.0, 1150.0, 2470.0] | 0 | 0
Siemens NH-2-1000 | Siemens NH-2-1000 | 1000 | [4800.0, 120.0, 7.0, 0.1, 0.004] | 0 | 0 | [1900.0, 3500.0, 8400.0, 24000.0, 52000.0] | 0 | 0
Siemens NH-2-200 | Siemens NH-2-200 | 200 | [4800.0, 120.0, 7.0, 0.1, 0.004] | 0 | 0 | [280.0, 650.0, 1200.0, 3000.0, 7000.0] | 0 | 0
Siemens NH-2-224 | Siemens NH-2-224 | 224 | [4800.0, 120.0, 7.0, 0.2, 0.04, 0.004] | 0 | 0 | [400.0, 750.0, 1453.0, 3025.0, 4315.0, 7600.0] | 0 | 0
Siemens NH-2-250 | Siemens NH-2-250 | 250 | [4800.0, 120.0, 7.0, 0.1, 0.004] | 0 | 0 | [450.0, 800.0, 1650.0, 4000.0, 8500.0] | 0 | 0
Siemens NH-2-315 | Siemens NH-2-315 | 315 | [4800.0, 120.0, 7.0, 0.1, 0.004] | 0 | 0 | [550.0, 920.0, 1900.0, 5000.0, 11000.0] | 0 | 0
Siemens NH-2-355 | Siemens NH-2-355 | 355 | [4800.0, 120.0, 6.0, 0.1, 0.004] | 0 | 0 | [650.0, 1116.27, 2350.0, 5840.0, 12790.0] | 0 | 0
Siemens NH-2-400 | Siemens NH-2-400 | 400 | [4800.0, 120.0, 7.0, 0.1, 0.004] | 0 | 0 | [720.0, 1350.0, 2800.0, 6500.0, 15000.0] | 0 | 0
Siemens NH-2-425 | Siemens NH-2-425 | 425 | [4800.0, 120.0, 7.0, 0.1, 0.004] | 0 | 0 | [850.0, 1500.0, 3050.0, 7500.0, 16500.0] | 0 | 0
Siemens NH-2-630 | Siemens NH-2-630 | 630 | [4800.0, 120.0, 7.0, 0.1, 0.004] | 0 | 0 | [1200.0, 2000.0, 4800.0, 12000.0, 26000.0] | 0 | 0

## res_bus
| vm_pu | va_degree | p_mw | q_mvar
0 | 0.99073 | -0.1761 | 0.0055652 | 0.0013948
1 | 0.99085 | -0.17377 | 0 | 0
2 | 0.99256 | -0.14091 | 0 | 0
3 | 0.99126 | -0.16565 | 0.0011507 | 0.00028839
4 | 0.99365 | -0.12012 | 0 | 0
5 | 0.99074 | -0.17595 | 0.0076971 | 0.0019291
6 | 0.99112 | -0.16851 | 0 | 0
7 | 0.99038 | -0.18246 | 0 | 0
8 | 0.98865 | -0.21602 | 0 | 0
9 | 0.98801 | -0.22843 | 0.0095738 | 0.0023994
10 | 0.98875 | -0.21406 | 0 | 0
11 | 0.98572 | -0.27195 | 0 | 0
12 | 0.98571 | -0.27221 | 0 | 0
13 | 0.98327 | -0.31929 | 0 | 0
14 | 0.98704 | -0.24649 | 0.0050479 | 0.0012651
15 | 0.99062 | -0.17809 | 0.0060672 | 0.0015206
16 | 0.99235 | -0.14496 | 0.0045709 | 0.0011456
17 | 0.99503 | -0.093899 | 0 | 0
18 | 0.98954 | -0.19844 | 0.00077645 | 0.0001946
19 | 0.98013 | -0.38085 | 0 | 0
20 | 0.97915 | -0.4 | 0.01048 | 0.0026266
21 | 0.98061 | -0.37143 | 0 | 0
22 | 0.97984 | -0.38642 | 0.0089541 | 0.0022441
23 | 0.98205 | -0.34347 | 0 | 0
24 | 0.97332 | -0.51421 | 0 | 0
25 | 0.97283 | -0.5239 | 0.0042997 | 0.0010776
26 | 0.97549 | -0.47151 | 0 | 0
27 | 0.9723 | -0.53431 | 0 | 0
28 | 0.9823 | -0.33819 | 0 | 0
29 | 0.98276 | -0.3293 | 0 | 0
30 | 0.98192 | -0.34543 | 0.0015789 | 0.00039571
31 | 0.97211 | -0.53755 | 0 | 0
32 | 0.97285 | -0.52295 | 0 | 0
33 | 0.97166 | -0.54652 | 0.0031381 | 0.00078649
34 | 0.97205 | -0.53863 | 0 | 0
35 | 0.97221 | -0.53565 | 0.0082086 | 0.0020573
36 | 0.97469 | -0.48674 | 0 | 0
37 | 0.97534 | -0.47403 | 0.010087 | 0.0025281
38 | 0.97533 | -0.47472 | 0.0030207 | 0.00075706
39 | 0.97666 | -0.44851 | 0.001335 | 0.00033457
40 | 0.98243 | -0.33568 | 0.011712 | 0.0029352
41 | 0.9832 | -0.32066 | 0.0052826 | 0.0013239
42 | 0.98559 | -0.27456 | 0.0046577 | 0.0011673
43 | 0.98441 | -0.29772 | 0.0048637 | 0.001219
44 | 0.97176 | -0.54445 | 0.0047384 | 0.0011876
45 | 0.97192 | -0.54188 | 0.0014391 | 0.00036068
46 | 0.98741 | -0.24004 | 0.017837 | 0.0044703
47 | 0.98659 | -0.25559 | 0.012776 | 0.003202
48 | 0.98837 | -0.22085 | 0.00083583 | 0.00020948
49 | 0.99829 | -0.032113 | 0.0072516 | 0.0018174
50 | 0.98489 | -0.28844 | 0.012614 | 0.0031614
51 | 0.98615 | -0.26415 | 0.0025701 | 0.00064413
52 | 0.97679 | -0.44594 | 0.0033611 | 0.00084238
53 | 0.9783 | -0.41665 | 0.0025707 | 0.00064427
54 | 0.9768 | -0.44627 | 0.0014905 | 0.00037355
55 | 0.97685 | -0.44517 | 0.003953 | 0.00099071
56 | 0.98044 | -0.37433 | 0.0049748 | 0.0012468
57 | 0.97698 | -0.44175 | 0.006172 | 0.0015468
58 | 0.97094 | -0.5606 | 0.01441 | 0.0036115
59 | 0.97048 | -0.56981 | 0.0064175 | 0.0016084
60 | 0.97056 | -0.56819 | 0.0049997 | 0.001253
61 | 0.97188 | -0.54266 | 0.0039417 | 0.00098787
62 | 0.97524 | -0.47639 | 0.006027 | 0.0015105
63 | 0.97158 | -0.54807 | 0.0048718 | 0.001221
64 | 0.97281 | -0.52435 | 0.0045349 | 0.0011366
65 | 0.98225 | -0.3392 | 0.0033968 | 0.00085131
66 | 0.98738 | -0.24068 | 0.00085417 | 0.00021408
67 | 0.97165 | -0.54718 | 0.015352 | 0.0038475
68 | 1 | 0 | -0.34805 | -0.089316
69 | 0.97257 | -0.529 | 0.017418 | 0.0043654
70 | 0.97705 | -0.44137 | 0.011514 | 0.0028858
71 | 0.97775 | -0.42742 | 0.0079843 | 0.002001
72 | 0.97105 | -0.55843 | 0.0048419 | 0.0012135
73 | 0.97087 | -0.56211 | 0.0050069 | 0.0012548
74 | 0.97068 | -0.56575 | 0.0036486 | 0.00091444
75 | 0.97993 | -0.38425 | 0.0064162 | 0.0016081
76 | 0.97903 | -0.40175 | 0.0064178 | 0.0016085
77 | 0.97835 | -0.41506 | 0.0039678 | 0.00099443
78 | 0.98213 | -0.34154 | 0.0012482 | 0.00031282
79 | 0.98214 | -0.34133 | 0.0015681 | 0.00039301
80 | 0.98219 | -0.34038 | 0.0044001 | 0.0011028
81 | 0.99998 | 149.9956 | 0 | 0

## res_line
| p_from_mw | q_from_mvar | p_to_mw | q_to_mvar | pl_mw | ql_mvar | i_from_ka | i_to_ka | i_ka | vm_from_pu | va_from_degree | vm_to_pu | va_to_degree | loading_percent
0 | -0.0055652 | -0.0013948 | 0.0055658 | 0.0013949 | 6.1747e-07 | 9.166e-08 | 0.0083587 | 0.0083585 | 0.0083587 | 0.99073 | -0.1761 | 0.99085 | -0.17377 | 2.2963
1 | 0.0076979 | 0.0019294 | -0.0076971 | -0.0019291 | 7.9781e-07 | 3.0558e-07 | 0.01156 | 0.01156 | 0.01156 | 0.99085 | -0.17377 | 0.99074 | -0.17595 | 3.176
2 | -0.013264 | -0.0033242 | 0.013267 | 0.0033261 | 3.3256e-06 | 1.8404e-06 | 0.019919 | 0.019919 | 0.019919 | 0.99085 | -0.17377 | 0.99112 | -0.16851 | 5.4722
3 | 0.14204 | 0.036388 | -0.14187 | -0.03628 | 0.00017008 | 0.00010769 | 0.21323 | 0.21323 | 0.21323 | 0.99256 | -0.14091 | 0.99126 | -0.16565 | 19.5265
4 | -0.14204 | -0.036388 | 0.14219 | 0.036478 | 0.00014327 | 9.0717e-05 | 0.21323 | 0.21323 | 0.21323 | 0.99256 | -0.14091 | 0.99365 | -0.12012 | 19.5264
5 | 0.14072 | 0.035992 | -0.14061 | -0.035919 | 0.00011438 | 7.241e-05 | 0.2115 | 0.2115 | 0.2115 | 0.99126 | -0.16565 | 0.99038 | -0.18246 | 19.3683
6 | -0.33717 | -0.086231 | 0.3376 | 0.086505 | 0.00042839 | 0.00027365 | 0.50554 | 0.50554 | 0.50554 | 0.99365 | -0.12012 | 0.99503 | -0.093899 | 46.2945
7 | 0.19498 | 0.049753 | -0.19475 | -0.049604 | 0.00023369 | 0.00014871 | 0.29231 | 0.29231 | 0.29231 | 0.99365 | -0.12012 | 0.99235 | -0.14496 | 26.7681
8 | 0.1767 | 0.044995 | -0.17661 | -0.044943 | 8.1577e-05 | 5.1851e-05 | 0.26554 | 0.26554 | 0.26554 | 0.99112 | -0.16851 | 0.99062 | -0.17809 | 24.3164
9 | -0.18996 | -0.048321 | 0.19018 | 0.048459 | 0.0002158 | 0.00013729 | 0.28545 | 0.28545 | 0.28545 | 0.99112 | -0.16851 | 0.99235 | -0.14496 | 26.1405
10 | 0.14061 | 0.035919 | -0.1405 | -0.03585 | 0.00010849 | 6.8685e-05 | 0.2115 | 0.2115 | 0.2115 | 0.99038 | -0.18246 | 0.98954 | -0.19844 | 19.3684
11 | 0.028292 | 0.0070998 | -0.028275 | -0.0070894 | 1.6741e-05 | 1.0399e-05 | 0.042585 | 0.042586 | 0.042586 | 0.98865 | -0.21602 | 0.98801 | -0.22843 | 11.6993
12 | -0.028292 | -0.0070998 | 0.028294 | 0.0071015 | 2.6366e-06 | 1.6377e-06 | 0.042585 | 0.042585 | 0.042585 | 0.98865 | -0.21602 | 0.98875 | -0.21406 | 11.6993
13 | 0.018701 | 0.00469 | -0.018691 | -0.0046838 | 1.0336e-05 | 6.1702e-06 | 0.028167 | 0.028167 | 0.028167 | 0.98801 | -0.22843 | 0.98741 | -0.24004 | 7.7381
14 | -0.17025 | -0.043235 | 0.17055 | 0.043423 | 0.00029533 | 0.00018763 | 0.25642 | 0.25642 | 0.25642 | 0.98875 | -0.21406 | 0.99062 | -0.17809 | 23.4819
15 | 0.14196 | 0.036134 | -0.14167 | -0.035954 | 0.0002836 | 0.0001796 | 0.21384 | 0.21384 | 0.21384 | 0.98875 | -0.21406 | 0.98659 | -0.25559 | 19.5822
16 | 0.0046582 | 0.0011673 | -0.0046582 | -0.0011673 | 5.841e-08 | -2.7709e-09 | 0.0070319 | 0.0070319 | 0.0070319 | 0.98572 | -0.27195 | 0.98571 | -0.27221 | 1.9318
17 | 0.12869 | 0.032706 | -0.1284 | -0.032521 | 0.00029266 | 0.00018494 | 0.19444 | 0.19444 | 0.19444 | 0.98572 | -0.27195 | 0.98327 | -0.31929 | 17.8056
18 | -0.13335 | -0.033874 | 0.13352 | 0.033977 | 0.00016364 | 0.00010349 | 0.20147 | 0.20147 | 0.20147 | 0.98572 | -0.27195 | 0.98704 | -0.24649 | 18.4494
19 | 0.0046582 | 0.0011673 | -0.0046577 | -0.0011673 | 5.205e-07 | -2.4636e-08 | 0.0070319 | 0.007032 | 0.007032 | 0.98571 | -0.27221 | 0.98559 | -0.27456 | 1.9319
20 | 0.005283 | 0.001324 | -0.0052826 | -0.0013239 | 3.4592e-07 | 3.8348e-08 | 0.0079948 | 0.0079949 | 0.0079949 | 0.98327 | -0.31929 | 0.9832 | -0.32066 | 2.1964
21 | 0.12312 | 0.031197 | -0.12306 | -0.03116 | 5.9163e-05 | 3.7346e-05 | 0.18644 | 0.18644 | 0.18644 | 0.98327 | -0.31929 | 0.98276 | -0.3293 | 17.0735
22 | -0.13856 | -0.035242 | 0.13874 | 0.035351 | 0.00017139 | 0.00010848 | 0.20908 | 0.20908 | 0.20908 | 0.98704 | -0.24649 | 0.98837 | -0.22085 | 19.1463
23 | -0.3376 | -0.086505 | 0.33861 | 0.087153 | 0.0010143 | 0.00064788 | 0.50554 | 0.50553 | 0.50554 | 0.99503 | -0.093899 | 0.99829 | -0.032113 | 46.2944
24 | 0.13972 | 0.035656 | -0.13957 | -0.03556 | 0.00015114 | 9.5677e-05 | 0.21033 | 0.21034 | 0.21034 | 0.98954 | -0.19844 | 0.98837 | -0.22085 | 19.2615
25 | 0.038075 | 0.0095717 | -0.03804 | -0.0095498 | 3.4772e-05 | 2.1905e-05 | 0.057815 | 0.057815 | 0.057815 | 0.98013 | -0.38085 | 0.97915 | -0.4 | 15.8833
26 | -0.038075 | -0.0095717 | 0.038092 | 0.0095825 | 1.7137e-05 | 1.0795e-05 | 0.057815 | 0.057815 | 0.057815 | 0.98013 | -0.38085 | 0.98061 | -0.37143 | 15.8832
27 | 0.02756 | 0.0069232 | -0.027538 | -0.0069096 | 2.1889e-05 | 1.3591e-05 | 0.041888 | 0.041888 | 0.041888 | 0.97915 | -0.4 | 0.9783 | -0.41665 | 11.5078
28 | 0.070122 | 0.017742 | -0.070072 | -0.017709 | 5.0385e-05 | 3.2097e-05 | 0.10647 | 0.10647 | 0.10647 | 0.98061 | -0.37143 | 0.97984 | -0.38642 | 29.249
29 | -0.10821 | -0.027324 | 0.10836 | 0.027417 | 0.00014521 | 9.2754e-05 | 0.16428 | 0.16428 | 0.16428 | 0.98061 | -0.37143 | 0.98205 | -0.34347 | 45.1322
30 | 0.061118 | 0.015465 | -0.060944 | -0.015355 | 0.00017406 | 0.00011072 | 0.092869 | 0.092869 | 0.092869 | 0.97984 | -0.38642 | 0.97679 | -0.44594 | 25.5134
31 | -0.10836 | -0.027417 | 0.1086 | 0.027569 | 0.00023847 | 0.00015232 | 0.16428 | 0.16428 | 0.16428 | 0.98205 | -0.34347 | 0.98441 | -0.29772 | 45.1322
32 | 0.026269 | 0.0065897 | -0.026257 | -0.0065821 | 1.2128e-05 | 7.5128e-06 | 0.040163 | 0.040163 | 0.040163 | 0.97332 | -0.51421 | 0.97283 | -0.5239 | 11.0337
33 | -0.047033 | -0.011805 | 0.047129 | 0.011866 | 9.5993e-05 | 6.0819e-05 | 0.071911 | 0.071911 | 0.071911 | 0.97332 | -0.51421 | 0.97549 | -0.47151 | 19.7557
34 | 0.020764 | 0.0052151 | -0.020744 | -0.005203 | 1.9901e-05 | 1.2083e-05 | 0.031748 | 0.031748 | 0.031748 | 0.97332 | -0.51421 | 0.9723 | -0.53431 | 8.7221
35 | 0.021957 | 0.0055045 | -0.021957 | -0.0055042 | 4.7726e-07 | 2.9144e-07 | 0.033586 | 0.033586 | 0.033586 | 0.97283 | -0.5239 | 0.97281 | -0.52435 | 9.2269
36 | 0.0090495 | 0.0022683 | -0.0090482 | -0.0022677 | 1.3849e-06 | 6.4444e-07 | 0.013804 | 0.013804 | 0.013804 | 0.97549 | -0.47151 | 0.97533 | -0.47472 | 3.7924
37 | -0.056179 | -0.014134 | 0.056241 | 0.014173 | 6.1812e-05 | 3.9279e-05 | 0.085715 | 0.085715 | 0.085715 | 0.97549 | -0.47151 | 0.97666 | -0.44851 | 23.548
38 | 0.020744 | 0.005203 | -0.020737 | -0.0051984 | 7.4746e-06 | 4.5386e-06 | 0.031748 | 0.031748 | 0.031748 | 0.9723 | -0.53431 | 0.97192 | -0.54188 | 8.7221
39 | -0.10068 | -0.025533 | 0.10073 | 0.02556 | 4.3053e-05 | 2.6992e-05 | 0.15262 | 0.15262 | 0.15262 | 0.9823 | -0.33819 | 0.98276 | -0.3293 | 13.9766
40 | 0.10068 | 0.025533 | -0.10065 | -0.025511 | 3.5031e-05 | 2.1963e-05 | 0.15262 | 0.15263 | 0.15263 | 0.9823 | -0.33819 | 0.98192 | -0.34543 | 13.9767
41 | 0.022334 | 0.0056001 | -0.022327 | -0.005596 | 6.7893e-06 | 4.1446e-06 | 0.033818 | 0.033818 | 0.033818 | 0.98276 | -0.3293 | 0.98243 | -0.33568 | 9.2906
42 | 0.099069 | 0.025115 | -0.098931 | -0.025028 | 0.00013739 | 8.7106e-05 | 0.15023 | 0.15023 | 0.15023 | 0.98192 | -0.34543 | 0.98044 | -0.37433 | 20.6364
43 | -0.022305 | -0.0055956 | 0.022321 | 0.0056051 | 1.5535e-05 | 9.5016e-06 | 0.034145 | 0.034145 | 0.034145 | 0.97211 | -0.53755 | 0.97285 | -0.52295 | 9.3804
44 | 0.017565 | 0.004408 | -0.017558 | -0.0044035 | 7.517e-06 | 4.4673e-06 | 0.026889 | 0.02689 | 0.02689 | 0.97211 | -0.53755 | 0.97166 | -0.54652 | 7.3872
45 | 0.00474 | 0.0011876 | -0.0047397 | -0.0011876 | 2.4391e-07 | 2.9269e-09 | 0.0072554 | 0.0072554 | 0.0072554 | 0.97211 | -0.53755 | 0.97205 | -0.53863 | 1.9933
46 | 0.038056 | 0.0095601 | -0.038033 | -0.0095456 | 2.3054e-05 | 1.4529e-05 | 0.058216 | 0.058216 | 0.058216 | 0.97285 | -0.52295 | 0.97221 | -0.53565 | 15.9935
47 | -0.060377 | -0.015165 | 0.060481 | 0.015232 | 0.0001045 | 6.6476e-05 | 0.092361 | 0.092361 | 0.092361 | 0.97285 | -0.52295 | 0.97469 | -0.48674 | 25.3739
48 | 0.01442 | 0.003617 | -0.01441 | -0.0036115 | 9.6713e-06 | 5.5351e-06 | 0.022084 | 0.022084 | 0.022084 | 0.97166 | -0.54652 | 0.97094 | -0.5606 | 6.067
49 | 0.0047397 | 0.0011876 | -0.0047384 | -0.0011876 | 1.3153e-06 | 1.612e-08 | 0.0072554 | 0.0072557 | 0.0072557 | 0.97205 | -0.53863 | 0.97176 | -0.54445 | 1.9933
50 | 0.029824 | 0.0074883 | -0.029807 | -0.0074773 | 1.7666e-05 | 1.1026e-05 | 0.045653 | 0.045653 | 0.045653 | 0.97221 | -0.53565 | 0.97158 | -0.54807 | 12.542
51 | -0.060481 | -0.015232 | 0.060518 | 0.015255 | 3.6794e-05 | 2.3405e-05 | 0.092361 | 0.092361 | 0.092361 | 0.97469 | -0.48674 | 0.97534 | -0.47403 | 25.3739
52 | -0.070605 | -0.017783 | 0.070714 | 0.017853 | 0.00010916 | 6.9548e-05 | 0.10775 | 0.10775 | 0.10775 | 0.97534 | -0.47403 | 0.97698 | -0.44175 | 29.6017
53 | 0.0060274 | 0.0015106 | -0.006027 | -0.0015105 | 4.7803e-07 | 1.1783e-07 | 0.0091958 | 0.0091959 | 0.0091959 | 0.97533 | -0.47472 | 0.97524 | -0.47639 | 2.5263
54 | -0.057576 | -0.014508 | 0.057583 | 0.014512 | 7.0587e-06 | 4.4869e-06 | 0.087749 | 0.087749 | 0.087749 | 0.97666 | -0.44851 | 0.97679 | -0.44594 | 24.1068
55 | 0.010616 | 0.0026607 | -0.010614 | -0.0026598 | 1.7825e-06 | 9.0801e-07 | 0.016079 | 0.016079 | 0.016079 | 0.98243 | -0.33568 | 0.98225 | -0.3392 | 4.4172
56 | -0.11346 | -0.028788 | 0.11351 | 0.02882 | 5.0625e-05 | 3.1875e-05 | 0.17163 | 0.17163 | 0.17163 | 0.98441 | -0.29772 | 0.98489 | -0.28844 | 15.7173
57 | 0.019298 | 0.0048378 | -0.019297 | -0.0048373 | 7.1914e-07 | 4.3303e-07 | 0.029545 | 0.029545 | 0.029545 | 0.97192 | -0.54188 | 0.97188 | -0.54266 | 8.1168
58 | 0.0008542 | 0.00021355 | -0.00085417 | -0.00021408 | 2.6375e-08 | -5.2609e-07 | 0.0012871 | 0.0012873 | 0.0012873 | 0.98741 | -0.24004 | 0.98738 | -0.24068 | 0.35365
59 | 0.1289 | 0.032752 | -0.12884 | -0.032719 | 5.3097e-05 | 3.3552e-05 | 0.19457 | 0.19457 | 0.19457 | 0.98659 | -0.25559 | 0.98615 | -0.26415 | 17.8176
60 | -0.34586 | -0.08897 | 0.3464 | 0.089316 | 0.00054088 | 0.00034553 | 0.51634 | 0.51634 | 0.51634 | 0.99829 | -0.032113 | 1 | 0 | 47.2842
61 | -0.12613 | -0.031981 | 0.12627 | 0.032074 | 0.00014747 | 9.3139e-05 | 0.19069 | 0.19069 | 0.19069 | 0.98489 | -0.28844 | 0.98615 | -0.26415 | 17.4625
62 | 0.024967 | 0.0062653 | -0.024954 | -0.0062574 | 1.2815e-05 | 7.9042e-06 | 0.037978 | 0.037979 | 0.037979 | 0.9783 | -0.41665 | 0.97775 | -0.42742 | 10.4337
63 | -0.0014905 | -0.00037355 | 0.0014906 | 0.0003731 | 7.8242e-08 | -4.5659e-07 | 0.0022706 | 0.0022704 | 0.0022706 | 0.9768 | -0.44627 | 0.97685 | -0.44517 | 0.62378
64 | -0.0054436 | -0.0013638 | 0.0054445 | 0.001364 | 9.87e-07 | 1.5234e-07 | 0.0082919 | 0.0082917 | 0.0082919 | 0.97685 | -0.44517 | 0.97705 | -0.44137 | 2.278
65 | 0.093957 | 0.023781 | -0.093912 | -0.023753 | 4.4757e-05 | 2.8349e-05 | 0.14268 | 0.14268 | 0.14268 | 0.98044 | -0.37433 | 0.97993 | -0.38425 | 19.5993
66 | -0.076886 | -0.019399 | 0.076985 | 0.019462 | 9.8412e-05 | 6.2744e-05 | 0.11715 | 0.11715 | 0.11715 | 0.97698 | -0.44175 | 0.97835 | -0.41506 | 32.1842
67 | -0.0064175 | -0.0016084 | 0.006418 | 0.0016085 | 4.968e-07 | 1.4887e-07 | 0.0098398 | 0.0098398 | 0.0098398 | 0.97048 | -0.56981 | 0.97056 | -0.56819 | 2.7033
68 | -0.011418 | -0.0028616 | 0.011419 | 0.0028623 | 1.3239e-06 | 7.0487e-07 | 0.017505 | 0.017505 | 0.017505 | 0.97056 | -0.56819 | 0.97068 | -0.56575 | 4.8091
69 | 0.015355 | 0.0038495 | -0.015352 | -0.0038475 | 3.3095e-06 | 1.9203e-06 | 0.02351 | 0.02351 | 0.02351 | 0.97188 | -0.54266 | 0.97165 | -0.54718 | 6.4589
70 | 0.024935 | 0.0062563 | -0.024923 | -0.0062487 | 1.2311e-05 | 7.6003e-06 | 0.038191 | 0.038192 | 0.038192 | 0.97158 | -0.54807 | 0.97105 | -0.55843 | 10.4922
71 | 0.017422 | 0.0043677 | -0.017418 | -0.0043654 | 3.8546e-06 | 2.2873e-06 | 0.026649 | 0.026649 | 0.026649 | 0.97281 | -0.52435 | 0.97257 | -0.529 | 7.3213
72 | 0.007217 | 0.0018085 | -0.0072166 | -0.0018083 | 4.035e-07 | 1.443e-07 | 0.010933 | 0.010933 | 0.010933 | 0.98225 | -0.3392 | 0.98219 | -0.34038 | 3.0036
73 | -0.016959 | -0.0042497 | 0.01697 | 0.0042564 | 1.127e-05 | 6.6481e-06 | 0.025828 | 0.025828 | 0.025828 | 0.97705 | -0.44137 | 0.97775 | -0.42742 | 7.0955
74 | 0.020081 | 0.0050352 | -0.020077 | -0.0050331 | 3.5137e-06 | 2.1264e-06 | 0.030772 | 0.030772 | 0.030772 | 0.97105 | -0.55843 | 0.97087 | -0.56211 | 8.4539
75 | 0.01507 | 0.0037782 | -0.015068 | -0.0037767 | 2.6194e-06 | 1.5146e-06 | 0.023098 | 0.023098 | 0.023098 | 0.97087 | -0.56211 | 0.97068 | -0.56575 | 6.3457
76 | 0.087496 | 0.022145 | -0.087422 | -0.022098 | 7.34e-05 | 4.6837e-05 | 0.13294 | 0.13294 | 0.13294 | 0.97993 | -0.38425 | 0.97903 | -0.40175 | 36.5219
77 | 0.081004 | 0.02049 | -0.080953 | -0.020457 | 5.17e-05 | 3.2974e-05 | 0.12319 | 0.12319 | 0.12319 | 0.97903 | -0.40175 | 0.97835 | -0.41506 | 33.8421
78 | -0.0012482 | -0.00031282 | 0.0012482 | 0.00031272 | 1.2329e-08 | -1.0845e-07 | 0.0018911 | 0.0018911 | 0.0018911 | 0.98213 | -0.34154 | 0.98214 | -0.34133 | 0.51954
79 | -0.0028163 | -0.00070572 | 0.0028164 | 0.00070557 | 1.2791e-07 | -1.5524e-07 | 0.0042669 | 0.0042668 | 0.0042669 | 0.98214 | -0.34133 | 0.98219 | -0.34038 | 1.1722

## res_trafo
| p_hv_mw | q_hv_mvar | p_lv_mw | q_lv_mvar | pl_mw | ql_mvar | i_hv_ka | i_lv_ka | vm_hv_pu | va_hv_degree | vm_lv_pu | va_lv_degree | loading_percent
0 | -1.2729e-15 | -1.3162e-15 | 0.00165 | 1.2699e-07 | 0.00165 | 1.2699e-07 | 5.2857e-17 | 0.0023815 | 0.99998 | 149.9956 | 1 | 0 | 0.2619

## res_ext_grid
| p_mw | q_mvar
0 | 0.35001 | 0.089806

## res_load
| p_mw | q_mvar
0 | 0.0055652 | 0.0013948
1 | 0.0011507 | 0.00028839
2 | 0.0076971 | 0.0019291
3 | 0.0095738 | 0.0023994
4 | 0.0050479 | 0.0012651
5 | 0.0060672 | 0.0015206
6 | 0.0045709 | 0.0011456
7 | 0.00077645 | 0.0001946
8 | 0.01048 | 0.0026266
9 | 0.0089541 | 0.0022441
10 | 0.0042997 | 0.0010776
11 | 0.0015789 | 0.00039571
12 | 0.0031381 | 0.00078649
13 | 0.0082086 | 0.0020573
14 | 0.010087 | 0.0025281
15 | 0.0030207 | 0.00075706
16 | 0.001335 | 0.00033457
17 | 0.011712 | 0.0029352
18 | 0.0052826 | 0.0013239
19 | 0.0046577 | 0.0011673
20 | 0.0048637 | 0.001219
21 | 0.0047384 | 0.0011876
22 | 0.0014391 | 0.00036068
23 | 0.017837 | 0.0044703
24 | 0.012776 | 0.003202
25 | 0.00083583 | 0.00020948
26 | 0.0072516 | 0.0018174
27 | 0.012614 | 0.0031614
28 | 0.0025701 | 0.00064413
29 | 0.0033611 | 0.00084238
30 | 0.0025707 | 0.00064427
31 | 0.0014905 | 0.00037355
32 | 0.003953 | 0.00099071
33 | 0.0049748 | 0.0012468
34 | 0.006172 | 0.0015468
35 | 0.01441 | 0.0036115
36 | 0.0064175 | 0.0016084
37 | 0.0049997 | 0.001253
38 | 0.0039417 | 0.00098787
39 | 0.006027 | 0.0015105
40 | 0.0048718 | 0.001221
41 | 0.0045349 | 0.0011366
42 | 0.0033968 | 0.00085131
43 | 0.00085417 | 0.00021408
44 | 0.015352 | 0.0038475
45 | 0.0019558 | 0.00049017
46 | 0.017418 | 0.0043654
47 | 0.011514 | 0.0028858
48 | 0.0079843 | 0.002001
49 | 0.0048419 | 0.0012135
50 | 0.0050069 | 0.0012548
51 | 0.0036486 | 0.00091444
52 | 0.0064162 | 0.0016081
53 | 0.0064178 | 0.0016085
54 | 0.0039678 | 0.00099443
55 | 0.0012482 | 0.00031282
56 | 0.0015681 | 0.00039301
57 | 0.0044001 | 0.0011028

## dtypes
| element | column | dtype
0 | bus | name | object
1 | bus | vn_kv | float64
2 | bus | type | object
3 | bus | zone | object
4 | bus | in_service | bool
5 | load | name | object
6 | load | bus | uint32
7 | load | p_mw | float64
8 | load | q_mvar | float64
9 | load | const_z_percent | float64
10 | load | const_i_percent | float64
11 | load | sn_mva | float64
12 | load | scaling | float64
13 | load | in_service | bool
14 | load | type | object
15 | ext_grid | name | object
16 | ext_grid | bus | uint32
17 | ext_grid | vm_pu | float64
18 | ext_grid | va_degree | float64
19 | ext_grid | slack_weight | float64
20 | ext_grid | in_service | bool
21 | line | name | object
22 | line | std_type | object
23 | line | from_bus | uint32
24 | line | to_bus | uint32
25 | line | length_km | float64
26 | line | r_ohm_per_km | float64
27 | line | x_ohm_per_km | float64
28 | line | c_nf_per_km | float64
29 | line | g_us_per_km | float64
30 | line | max_i_ka | float64
31 | line | df | float64
32 | line | parallel | uint32
33 | line | type | object
34 | line | in_service | bool
35 | trafo | name | object
36 | trafo | std_type | object
37 | trafo | hv_bus | uint32
38 | trafo | lv_bus | uint32
39 | trafo | sn_mva | float64
40 | trafo | vn_hv_kv | float64
41 | trafo | vn_lv_kv | float64
42 | trafo | vk_percent | float64
43 | trafo | vkr_percent | float64
44 | trafo | pfe_kw | float64
45 | trafo | i0_percent | float64
46 | trafo | shift_degree | float64
47 | trafo | tap_side | object
48 | trafo | tap_neutral | int32
49 | trafo | tap_min | int32
50 | trafo | tap_max | int32
51 | trafo | tap_step_percent | float64
52 | trafo | tap_step_degree | float64
53 | trafo | tap_pos | int32
54 | trafo | tap_phase_shifter | bool
55 | trafo | parallel | uint32
56 | trafo | df | float64
57 | trafo | in_service | bool
58 | line_geodata | coords | object
59 | bus_geodata | x | float64
60 | bus_geodata | y | float64
61 | bus_geodata | coords | object
62 | res_bus | vm_pu | float64
63 | res_bus | va_degree | float64
64 | res_bus | p_mw | float64
65 | res_bus | q_mvar | float64
66 | res_line | p_from_mw | float64
67 | res_line | q_from_mvar | float64
68 | res_line | p_to_mw | float64
69 | res_line | q_to_mvar | float64
70 | res_line | pl_mw | float64
71 | res_line | ql_mvar | float64
72 | res_line | i_from_ka | float64
73 | res_line | i_to_ka | float64
74 | res_line | i_ka | float64
75 | res_line | vm_from_pu | float64
76 | res_line | va_from_degree | float64
77 | res_line | vm_to_pu | float64
78 | res_line | va_to_degree | float64
79 | res_line | loading_percent | float64
80 | res_trafo | p_hv_mw | float64
81 | res_trafo | q_hv_mvar | float64
82 | res_trafo | p_lv_mw | float64
83 | res_trafo | q_lv_mvar | float64
84 | res_trafo | pl_mw | float64
85 | res_trafo | ql_mvar | float64
86 | res_trafo | i_hv_ka | float64
87 | res_trafo | i_lv_ka | float64
88 | res_trafo | vm_hv_pu | float64
89 | res_trafo | va_hv_degree | float64
90 | res_trafo | vm_lv_pu | float64
91 | res_trafo | va_lv_degree | float64
92 | res_trafo | loading_percent | float64
93 | res_ext_grid | p_mw | float64
94 | res_ext_grid | q_mvar | float64
95 | res_load | p_mw | float64
96 | res_load | q_mvar | float64

## parameters
| version | format_version | converged | OPF_converged | name | f_hz | sn_mva
0 | 2.14.6 | 2.14.0 | TRUE | FALSE |  | 50 | 1