## bus
| name | vn_kv | type | zone | in_service
0 | bus_LV_261-938_0_6_node_0 | 0.4 | n |  | TRUE
1 | bus_LV_261-938_0_6_node_1 | 0.4 | n |  | TRUE
2 | bus_LV_261-938_0_6_node_2 | 0.4 | n |  | TRUE
3 | bus_LV_261-938_0_6_node_3 | 0.4 | n |  | TRUE
4 | bus_LV_261-938_0_6_node_4 | 0.4 | n |  | TRUE
5 | bus_LV_261-938_0_6_node_9 | 0.4 | n |  | TRUE
6 | bus_LV_261-938_0_6_node_5 | 0.4 | n |  | TRUE
7 | bus_LV_261-938_0_6_node_7 | 0.4 | n |  | TRUE
8 | bus_LV_261-938_0_6_node_11 | 0.4 | n |  | TRUE
9 | bus_LV_261-938_0_6_node_44 | 0.4 | n |  | TRUE
10 | bus_LV_261-938_0_6_node_42 | 0.4 | n |  | TRUE
11 | bus_LV_261-938_0_6_node_10 | 0.4 | n |  | TRUE
12 | bus_LV_261-938_0_6_node_20 | 0.4 | n |  | TRUE
13 | bus_LV_261-938_0_6_node_24 | 0.4 | n |  | TRUE
14 | bus_LV_261-938_0_6_node_16 | 0.4 | n |  | TRUE
15 | bus_LV_261-938_0_6_node_14 | 0.4 | n |  | TRUE
16 | bus_LV_261-938_0_6_node_15 | 0.4 | n |  | TRUE
17 | bus_LV_261-938_0_6_node_34 | 0.4 | n |  | TRUE
18 | bus_LV_261-938_0_6_node_18 | 0.4 | n |  | TRUE
19 | bus_LV_261-938_0_6_node_19 | 0.4 | n |  | TRUE
20 | bus_LV_261-938_0_6_node_22 | 0.4 | n |  | TRUE
21 | bus_LV_261-938_0_6_node_38 | 0.4 | n |  | TRUE
22 | bus_LV_261-938_0_6_node_37 | 0.4 | n |  | TRUE
23 | bus_LV_261-938_0_6_node_23 | 0.4 | n |  | TRUE
24 | bus_LV_261-938_0_6_node_13 | 0.4 | n |  | TRUE
25 | bus_LV_261-938_0_6_node_17 | 0.4 | n |  | TRUE
26 | bus_LV_261-938_0_6_node_39 | 0.4 | n |  | TRUE
27 | bus_LV_261-938_0_6_node_43 | 0.4 | n |  | TRUE
28 | bus_LV_261-938_0_6_node_33 | 0.4 | n |  | TRUE
29 | bus_LV_261-938_0_6_node_8 | 0.4 | n |  | TRUE
30 | bus_LV_261-938_0_6_node_59 | 0.4 | n |  | TRUE
31 | bus_LV_261-938_0_6_node_28 | 0.4 | n |  | TRUE
32 | bus_LV_261-938_0_6_node_29 | 0.4 | n |  | TRUE
33 | bus_LV_261-938_0_6_node_27 | 0.4 | n |  | TRUE
34 | bus_LV_261-938_0_6_node_31 | 0.4 | n |  | TRUE
35 | bus_LV_261-938_0_6_node_48 | 0.4 | n |  | TRUE
36 | bus_LV_261-938_0_6_node_21 | 0.4 | n |  | TRUE
37 | bus_LV_261-938_0_6_node_35 | 0.4 | n |  | TRUE
38 | bus_LV_261-938_0_6_node_25 | 0.4 | n |  | TRUE
39 | bus_LV_261-938_0_6_node_26 | 0.4 | n |  | TRUE
40 | bus_LV_261-938_0_6_node_30 | 0.4 | n |  | TRUE
41 | bus_LV_261-938_0_6_node_32 | 0.4 | n |  | TRUE
42 | bus_LV_261-938_0_6_node_36 | 0.4 | n |  | TRUE
43 | bus_LV_261-938_0_6_node_40 | 0.4 | n |  | TRUE
44 | bus_LV_261-938_0_6_node_41 | 0.4 | n |  | TRUE
45 | bus_LV_261-938_0_6_node_46 | 0.4 | n |  | TRUE
46 | bus_LV_261-938_0_6_node_45 | 0.4 | n |  | TRUE
47 | bus_LV_261-938_0_6_node_47 | 0.4 | n |  | TRUE
48 | bus_LV_261-938_0_6_node_49 | 0.4 | n |  | TRUE
49 | bus_LV_261-938_0_6_node_52 | 0.4 | n |  | TRUE
50 | bus_LV_261-938_0_6_node_54 | 0.4 | n |  | TRUE
51 | bus_LV_261-938_0_6_node_50 | 0.4 | n |  | TRUE
52 | bus_LV_261-938_0_6_node_51 | 0.4 | n |  | TRUE
53 | bus_LV_261-938_0_6_node_53 | 0.4 | n |  | TRUE
54 | bus_LV_261-938_0_6_node_56 | 0.4 | n |  | TRUE
55 | bus_LV_261-938_0_6_node_57 | 0.4 | n |  | TRUE
56 | bus_LV_261-938_0_6_node_58 | 0.4 | n |  | TRUE
57 | bus_MV_551_0_node_107 | 20 | n |  | TRUE

## load
| name | bus | p_mw | q_mvar | const_z_percent | const_i_percent | sn_mva | scaling | in_service | type
0 | LV_261-938_0_6_load_0 | 0 | 0.0098806 | 0.0024763 | 0 | 0 |  | 1 | TRUE | wye
1 | LV_261-938_0_6_load_1 | 1 | 0.0078401 | 0.0019649 | 0 | 0 |  | 1 | TRUE | wye
2 | LV_261-938_0_6_load_2 | 2 | 0.020472 | 0.0051306 | 0 | 0 |  | 1 | TRUE | wye
3 | LV_261-938_0_6_load_4 | 4 | 0.010473 | 0.0026249 | 0 | 0 |  | 1 | TRUE | wye
4 | LV_261-938_0_6_load_5 | 6 | 0.006768 | 0.0016962 | 0 | 0 |  | 1 | TRUE | wye
5 | LV_261-938_0_6_load_44 | 9 | 0.0044695 | 0.0011202 | 0 | 0 |  | 1 | TRUE | wye
6 | LV_261-938_0_6_load_42 | 10 | 0.0026179 | 0.00065611 | 0 | 0 |  | 1 | TRUE | wye
7 | LV_261-938_0_6_load_24 | 13 | 0.0055645 | 0.0013946 | 0 | 0 |  | 1 | TRUE | wye
8 | LV_261-938_0_6_load_34 | 17 | 0.0043935 | 0.0011011 | 0 | 0 |  | 1 | TRUE | wye
9 | LV_261-938_0_6_load_22 | 20 | 0.0058942 | 0.0014772 | 0 | 0 |  | 1 | TRUE | wye
10 | LV_261-938_0_6_load_38 | 21 | 0.0047802 | 0.001198 | 0 | 0 |  | 1 | TRUE | wye
11 | LV_261-938_0_6_load_37 | 22 | 0.015496 | 0.0038836 | 0 | 0 |  | 1 | TRUE | wye
12 | LV_261-938_0_6_load_23 | 23 | 0.0099436 | 0.0024921 | 0 | 0 |  | 1 | TRUE | wye
13 | LV_261-938_0_6_load_39 | 26 | 0.016206 | 0.0040615 | 0 | 0 |  | 1 | TRUE | wye
14 | LV_261-938_0_6_load_43 | 27 | 0.002621 | 0.0006569 | 0 | 0 |  | 1 | TRUE | wye
15 | LV_261-938_0_6_load_33 | 28 | 0.012539 | 0.0031426 | 0 | 0 |  | 1 | TRUE | wye
16 | LV_261-938_0_6_load_59 | 30 | 0.01801 | 0.0045138 | 0 | 0 |  | 1 | TRUE | wye
17 | LV_261-938_0_6_load_28 | 31 | 0.023423 | 0.0058703 | 0 | 0 |  | 1 | TRUE | wye
18 | LV_261-938_0_6_load_29 | 32 | 0.0023358 | 0.00058542 | 0 | 0 |  | 1 | TRUE | wye
19 | LV_261-938_0_6_load_27 | 33 | 0.0057796 | 0.0014485 | 0 | 0 |  | 1 | TRUE | wye
20 | LV_261-938_0_6_load_31 | 34 | 0.023432 | 0.0058727 | 0 | 0 |  | 1 | TRUE | wye
21 | LV_261-938_0_6_load_48 | 35 | 0.0086809 | 0.0021756 | 0 | 0 |  | 1 | TRUE | wye
22 | LV_261-938_0_6_load_21 | 36 | 0.0081067 | 0.0020317 | 0 | 0 |  | 1 | TRUE | wye
23 | LV_261-938_0_6_load_25 | 38 | 0.023139 | 0.0057992 | 0 | 0 |  | 1 | TRUE | wye
24 | LV_261-938_0_6_load_26 | 39 | 0.0032345 | 0.00081063 | 0 | 0 |  | 1 | TRUE | wye
25 | LV_261-938_0_6_load_30 | 40 | 0.0045613 | 0.0011432 | 0 | 0 |  | 1 | TRUE | wye
26 | LV_261-938_0_6_load_32 | 41 | 0.01238 | 0.0031026 | 0 | 0 |  | 1 | TRUE | wye
27 | LV_261-938_0_6_load_40 | 43 | 0.0050798 | 0.0012731 | 0 | 0 |  | 1 | TRUE | wye
28 | LV_261-938_0_6_load_41 | 44 | 0.0020164 | 0.00050537 | 0 | 0 |  | 1 | TRUE | wye
29 | LV_261-938_0_6_load_46 | 45 | 0.0087141 | 0.002184 | 0 | 0 |  | 1 | TRUE | wye
30 | LV_261-938_0_6_load_45 | 46 | 0.0012574 | 0.00031512 | 0 | 0 |  | 1 | TRUE | wye
31 | LV_261-938_0_6_load_47 | 47 | 0.0012559 | 0.00031475 | 0 | 0 |  | 1 | TRUE | wye
32 | LV_261-938_0_6_load_49 | 48 | 0.001256 | 0.00031477 | 0 | 0 |  | 1 | TRUE | wye
33 | LV_261-938_0_6_load_54 | 50 | 0.010369 | 0.0025986 | 0 | 0 |  | 1 | TRUE | wye
34 | LV_261-938_0_6_load_50 | 51 | 0.001265 | 0.00031704 | 0 | 0 |  | 1 | TRUE | wye
35 | LV_261-938_0_6_load_51 | 52 | 0.0012652 | 0.00031708 | 0 | 0 |  | 1 | TRUE | wye
36 | LV_261-938_0_6_load_53 | 53 | 0.0012652 | 0.00031708 | 0 | 0 |  | 1 | TRUE | wye
37 | LV_261-938_0_6_load_57 | 55 | 0.023189 | 0.0058116 | 0 | 0 |  | 1 | TRUE | wye
38 | LV_261-938_0_6_load_58 | 56 | 0.023067 | 0.0057811 | 0 | 0 |  | 1 | TRUE | wye

## ext_grid
| name | bus | vm_pu | va_degree | slack_weight | in_service
0 |  | 12 | 1 | 0 | 1 | TRUE

## line
| name | std_type | from_bus | to_bus | length_km | r_ohm_per_km | x_ohm_per_km | c_nf_per_km | g_us_per_km | max_i_ka | df | parallel | type | in_service
0 | LV_261-938_0_6_line_0 |  | 0 | 1 | 0.036948 | 0.125 | 0.08 | 261 | 0 | 0.364 | 1 | 5 | cs | TRUE
1 | LV_261-938_0_6_line_1 |  | 0 | 2 | 0.036211 | 0.125 | 0.08 | 261 | 0 | 0.364 | 1 | 5 | cs | TRUE
2 | LV_261-938_0_6_line_2 |  | 1 | 3 | 0.010229 | 0.125 | 0.08 | 261 | 0 | 0.364 | 1 | 5 | cs | TRUE
3 | LV_261-938_0_6_line_3 |  | 2 | 4 | 0.037353 | 0.125 | 0.08 | 261 | 0 | 0.364 | 1 | 5 | cs | TRUE
4 | LV_261-938_0_6_line_4 |  | 3 | 5 | 0.21036 | 0.125 | 0.08 | 261 | 0 | 0.364 | 1 | 5 | cs | TRUE
5 | LV_261-938_0_6_line_5 |  | 3 | 6 | 0.03366 | 0.125 | 0.08 | 261 | 0 | 0.364 | 1 | 1 | cs | TRUE
6 | LV_261-938_0_6_line_6 |  | 4 | 7 | 0.012792 | 0.125 | 0.08 | 261 | 0 | 0.364 | 1 | 5 | cs | TRUE
7 | LV_261-938_0_6_line_7 |  | 5 | 32 | 0.026176 | 0.125 | 0.08 | 261 | 0 | 0.364 | 1 | 1 | cs | TRUE
8 | LV_261-938_0_6_line_8 |  | 5 | 33 | 0.014979 | 0.125 | 0.08 | 261 | 0 | 0.364 | 1 | 5 | cs | TRUE
9 | LV_261-938_0_6_line_9 |  | 7 | 11 | 0.013266 | 0.125 | 0.08 | 261 | 0 | 0.364 | 1 | 5 | cs | TRUE
10 | LV_261-938_0_6_line_10 |  | 8 | 9 | 0.034863 | 0.125 | 0.08 | 261 | 0 | 0.364 | 1 | 5 | cs | TRUE
11 | LV_261-938_0_6_line_11 |  | 8 | 10 | 0.048211 | 0.125 | 0.08 | 261 | 0 | 0.364 | 1 | 5 | cs | TRUE
12 | LV_261-938_0_6_line_12 |  | 9 | 35 | 0.01572 | 0.125 | 0.08 | 261 | 0 | 0.364 | 1 | 5 | cs | TRUE
13 | LV_261-938_0_6_line_13 |  | 10 | 27 | 0.045796 | 0.125 | 0.08 | 261 | 0 | 0.364 | 1 | 5 | cs | TRUE
14 | LV_261-938_0_6_line_14 |  | 11 | 27 | 0.0076472 | 0.125 | 0.08 | 261 | 0 | 0.364 | 1 | 5 | cs | TRUE
15 | LV_261-938_0_6_line_15 |  | 12 | 13 | 0.013849 | 0.125 | 0.08 | 261 | 0 | 0.364 | 1 | 1 | cs | TRUE
16 | LV_261-938_0_6_line_16 |  | 12 | 14 | 0.073999 | 0.125 | 0.08 | 261 | 0 | 0.364 | 1 | 5 | cs | TRUE
17 | LV_261-938_0_6_line_17 |  | 13 | 38 | 0.02058 | 0.125 | 0.08 | 261 | 0 | 0.364 | 1 | 1 | cs | TRUE
18 | LV_261-938_0_6_line_18 |  | 14 | 25 | 0.017735 | 0.125 | 0.08 | 261 | 0 | 0.364 | 1 | 5 | cs | TRUE
19 | LV_261-938_0_6_line_19 |  | 14 | 26 | 0.017923 | 0.125 | 0.08 | 261 | 0 | 0.364 | 1 | 1 | cs | TRUE
20 | LV_261-938_0_6_line_20 |  | 15 | 16 | 0.032573 | 0.125 | 0.08 | 261 | 0 | 0.364 | 1 | 1 | cs | TRUE
21 | LV_261-938_0_6_line_21 |  | 15 | 17 | 0.023411 | 0.125 | 0.08 | 261 | 0 | 0.364 | 1 | 1 | cs | TRUE
22 | LV_261-938_0_6_line_22 |  | 16 | 23 | 0.026237 | 0.125 | 0.08 | 261 | 0 | 0.364 | 1 | 1 | cs | TRUE
23 | LV_261-938_0_6_line_23 |  | 16 | 24 | 0.013129 | 0.125 | 0.08 | 261 | 0 | 0.364 | 1 | 1 | cs | TRUE
24 | LV_261-938_0_6_line_24 |  | 17 | 37 | 0.024705 | 0.125 | 0.08 | 261 | 0 | 0.364 | 1 | 1 | cs | TRUE
25 | LV_261-938_0_6_line_25 |  | 18 | 19 | 0.055374 | 0.125 | 0.08 | 261 | 0 | 0.364 | 1 | 1 | cs | TRUE
26 | LV_261-938_0_6_line_26 |  | 18 | 20 | 0.015828 | 0.125 | 0.08 | 261 | 0 | 0.364 | 1 | 1 | cs | TRUE
27 | LV_261-938_0_6_line_27 |  | 19 | 21 | 0.0064846 | 0.125 | 0.08 | 261 | 0 | 0.364 | 1 | 1 | cs | TRUE
28 | LV_261-938_0_6_line_28 |  | 19 | 22 | 0.021493 | 0.125 | 0.08 | 261 | 0 | 0.364 | 1 | 1 | cs | TRUE
29 | LV_261-938_0_6_line_29 |  | 20 | 36 | 0.047697 | 0.125 | 0.08 | 261 | 0 | 0.364 | 1 | 1 | cs | TRUE
30 | LV_261-938_0_6_line_30 |  | 21 | 26 | 0.026747 | 0.125 | 0.08 | 261 | 0 | 0.364 | 1 | 1 | cs | TRUE
31 | LV_261-938_0_6_line_31 |  | 24 | 31 | 0.034058 | 0.125 | 0.08 | 261 | 0 | 0.364 | 1 | 5 | cs | TRUE
32 | LV_261-938_0_6_line_32 |  | 24 | 28 | 0.051999 | 0.125 | 0.08 | 261 | 0 | 0.364 | 1 | 5 | cs | TRUE
33 | LV_261-938_0_6_line_33 |  | 24 | 29 | 0.030911 | 0.125 | 0.08 | 261 | 0 | 0.364 | 1 | 1 | cs | TRUE
34 | LV_261-938_0_6_line_34 |  | 25 | 28 | 0.019633 | 0.125 | 0.08 | 261 | 0 | 0.364 | 1 | 5 | cs | TRUE
35 | LV_261-938_0_6_line_35 |  | 29 | 30 | 0.017323 | 0.125 | 0.08 | 261 | 0 | 0.364 | 1 | 1 | cs | TRUE
36 | LV_261-938_0_6_line_36 |  | 31 | 33 | 0.059625 | 0.125 | 0.08 | 261 | 0 | 0.364 | 1 | 5 | cs | TRUE
37 | LV_261-938_0_6_line_37 |  | 32 | 34 | 0.13308 | 0.125 | 0.08 | 261 | 0 | 0.364 | 1 | 1 | cs | TRUE
38 | LV_261-938_0_6_line_38 |  | 34 | 41 | 0.042119 | 0.125 | 0.08 | 261 | 0 | 0.364 | 1 | 1 | cs | TRUE
39 | LV_261-938_0_6_line_39 |  | 35 | 45 | 0.037698 | 0.125 | 0.08 | 261 | 0 | 0.364 | 1 | 5 | cs | TRUE
40 | LV_261-938_0_6_line_40 |  | 37 | 42 | 0.011072 | 0.125 | 0.08 | 261 | 0 | 0.364 | 1 | 1 | cs | TRUE
41 | LV_261-938_0_6_line_41 |  | 38 | 39 | 0.0066062 | 0.125 | 0.08 | 261 | 0 | 0.364 | 1 | 1 | cs | TRUE
42 | LV_261-938_0_6_line_42 |  | 39 | 40 | 0.024364 | 0.125 | 0.08 | 261 | 0 | 0.364 | 1 | 1 | cs | TRUE
43 | LV_261-938_0_6_line_43 |  | 42 | 43 | 0.018678 | 0.125 | 0.08 | 261 | 0 | 0.364 | 1 | 1 | cs | TRUE
44 | LV_261-938_0_6_line_44 |  | 43 | 44 | 0.0049935 | 0.125 | 0.08 | 261 | 0 | 0.364 | 1 | 1 | cs | TRUE
45 | LV_261-938_0_6_line_45 |  | 45 | 46 | 0.014768 | 0.125 | 0.08 | 261 | 0 | 0.364 | 1 | 5 | cs | TRUE
46 | LV_261-938_0_6_line_46 |  | 46 | 47 | 0.0061208 | 0.125 | 0.08 | 261 | 0 | 0.364 | 1 | 5 | cs | TRUE
47 | LV_261-938_0_6_line_47 |  | 47 | 48 | 0.0061219 | 0.125 | 0.08 | 261 | 0 | 0.364 | 1 | 5 | cs | TRUE
48 | LV_261-938_0_6_line_48 |  | 48 | 49 | 0.010418 | 0.125 | 0.08 | 261 | 0 | 0.364 | 1 | 5 | cs | TRUE
49 | LV_261-938_0_6_line_49 |  | 49 | 50 | 0.0097582 | 0.125 | 0.08 | 261 | 0 | 0.364 | 1 | 1 | cs | TRUE
50 | LV_261-938_0_6_line_50 |  | 49 | 51 | 0.01561 | 0.125 | 0.08 | 261 | 0 | 0.364 | 1 | 5 | cs | TRUE
51 | LV_261-938_0_6_line_51 |  | 51 | 52 | 0.0070742 | 0.125 | 0.08 | 261 | 0 | 0.364 | 1 | 5 | cs | TRUE
52 | LV_261-938_0_6_line_52 |  | 52 | 53 | 0.0055511 | 0.125 | 0.08 | 261 | 0 | 0.364 | 1 | 5 | cs | TRUE
53 | LV_261-938_0_6_line_53 |  | 53 | 54 | 0.011797 | 0.125 | 0.08 | 261 | 0 | 0.364 | 1 | 5 | cs | TRUE
54 | LV_261-938_0_6_line_54 |  | 54 | 55 | 0.042214 | 0.125 | 0.08 | 261 | 0 | 0.364 | 1 | 2 | cs | TRUE
55 | LV_261-938_0_6_line_55 |  | 55 | 56 | 0.013164 | 0.125 | 0.08 | 261 | 0 | 0.364 | 1 | 1 | cs | TRUE

## trafo
| name | std_type | hv_bus | lv_bus | sn_mva | vn_hv_kv | vn_lv_kv | vk_percent | vkr_percent | pfe_kw | i0_percent | shift_degree | tap_side | tap_neutral | tap_min | tap_max | tap_step_percent | tap_step_degree | tap_pos | tap_phase_shifter | parallel | df | in_service
0 | LV_261-938_0_6_trafo_20 | 0.63 MVA 20/0.4 kV | 57 | 12 | 0.63 | 20 | 0.4 | 6 | 1.206 | 1.65 | 0.2619 | 150 | hv | 0 | -2 | 2 | 2.5 | 0 | 0 | FALSE | 1 | 1 | TRUE

## line_geodata
| x0 | y0 | x1 | y1 | x2 | y2 | x3 | y3 | x4 | y4 | x5 | y5 | x6 | y6 | x7 | y7 | x8 | y8 | x9 | y9 | x10 | y10 | x11 | y11 | x12 | y12 | x13 | y13 | x14 | y14 | x15 | y15 | x16 | y16 | x17 | y17 | x18 | y18 | x19 | y19
0 | 2685307.017 | 1251706.55 | 2685318.432 | 1251703.2613 | 2685338.1082 | 1251696.5952 | 2685342.1309 | 1251695.0939
1 | 2685307.017 | 1251706.55 | 2685298.3989 | 1251709.0329 | 2685276.503 | 1251715.2224 | 2685272.1088 | 1251716.1396
2 | 2685352.03 | 1251692.7261 | 2685345.9401 | 1251693.6724 | 2685342.1309 | 1251695.0939
3 | 2685235.3359 | 1251722.6164 | 2685255.9706 | 1251719.508 | 2685272.1088 | 1251716.1396
4 | 2685352.03 | 1251692.7261 | 2685350.7491 | 1251688.3821 | 2685348.8074 | 1251681.6936 | 2685347.7195 | 1251678.0974 | 2685354.0435 | 1251674.5303 | 2685358.8606 | 1251671.8198 | 2685367.7622 | 1251676.9074 | 2685376.6976 | 1251684.8755 | 2685391.5942 | 1251700.8355 | 2685402.844 | 1251713.1958 | 2685416.9637 | 1251726.4871 | 2685421.2029 | 1251726.6816 | 2685425.4793 | 1251724.8308 | 2685449.0285 | 1251696.6602 | 2685450.1274 | 1251692.1726 | 2685449.3163 | 1251689.2699 | 2685440.4499 | 1251673.3856 | 2685441.8206 | 1251667.323 | 2685443.5299 | 1251659.7642 | 2685427.1473 | 1251656.2921
5 | 2685352.03 | 1251692.7261 | 2685356.4794 | 1251693.0126 | 2685361.1306 | 1251694.4807 | 2685365.6073 | 1251697.5809 | 2685372.5547 | 1251704.6974 | 2685378.7867 | 1251711.0982
6 | 2685222.6864 | 1251724.5219 | 2685235.3359 | 1251722.6164
7 | 2685427.1473 | 1251656.2921 | 2685416.5337 | 1251653.2034 | 2685402.7806 | 1251646.9165
8 | 2685427.1473 | 1251656.2921 | 2685431.4167 | 1251641.9347
9 | 2685220.8374 | 1251711.3855 | 2685221.7008 | 1251717.4802 | 2685222.6864 | 1251724.5219
10 | 2685318.8807 | 1251686.7887 | 2685313.4723 | 1251672.9115 | 2685309.4903 | 1251667.4279 | 2685304.8279 | 1251663.0686 | 2685299.0931 | 1251659.3981
11 | 2685318.8807 | 1251686.7887 | 2685294.8584 | 1251697.0062 | 2685274.682 | 1251702.7757 | 2685273.5846 | 1251703.0041
12 | 2685299.0931 | 1251659.3981 | 2685285.8531 | 1251650.9242
13 | 2685273.5846 | 1251703.0041 | 2685254.7402 | 1251706.9253 | 2685228.4192 | 1251710.388
14 | 2685220.8374 | 1251711.3855 | 2685228.4192 | 1251710.388
15 | 2685345.5566 | 1251565.248 | 2685356.673 | 1251573.5083
16 | 2685345.5566 | 1251565.248 | 2685353.7248 | 1251557.86 | 2685385.6555 | 1251508.5829 | 2685382.7108 | 1251505.4937
17 | 2685373.1915 | 1251585.783 | 2685356.673 | 1251573.5083
18 | 2685382.7108 | 1251505.4937 | 2685385.6555 | 1251508.5829 | 2685395.832 | 1251517.4028
19 | 2685382.7108 | 1251505.4937 | 2685377.2156 | 1251499.7324 | 2685370.6001 | 1251492.2847
20 | 2685464.8546 | 1251544.6405 | 2685467.1621 | 1251545.3188 | 2685475.4689 | 1251516.3167
21 | 2685475.4689 | 1251516.3167 | 2685480.8024 | 1251499.2808 | 2685482.0431 | 1251493.8613
22 | 2685464.8546 | 1251544.6405 | 2685462.8175 | 1251544.044 | 2685450.6137 | 1251539.7204 | 2685440.4686 | 1251535.0517
23 | 2685458.1189 | 1251552.1379 | 2685461.9063 | 1251553.3157 | 2685463.3804 | 1251548.9781 | 2685464.8546 | 1251544.6405
24 | 2685476.3121 | 1251474.6308 | 2685472.9383 | 1251488.2035 | 2685482.0431 | 1251493.8613
25 | 2685350.1865 | 1251466.0733 | 2685353.7712 | 1251463.5119 | 2685357.3485 | 1251460.9393 | 2685375.9385 | 1251484.6471 | 2685383.7873 | 1251493.6559 | 2685386.9725 | 1251496.8152
26 | 2685386.9725 | 1251496.8152 | 2685390.6676 | 1251490.7862 | 2685392.1256 | 1251482.1515
27 | 2685350.1865 | 1251466.0733 | 2685354.1297 | 1251471.2212
28 | 2685350.1865 | 1251466.0733 | 2685337.5912 | 1251449.6129 | 2685337.1284 | 1251449.002
29 | 2685381.2121 | 1251448.682 | 2685380.4982 | 1251453.2002 | 2685396.5936 | 1251455.6896 | 2685392.1256 | 1251482.1515
30 | 2685370.6001 | 1251492.2847 | 2685368.1609 | 1251489.5388 | 2685354.1297 | 1251471.2212
31 | 2685458.1189 | 1251552.1379 | 2685448.4114 | 1251584.783
32 | 2685458.1189 | 1251552.1379 | 2685442.9693 | 1251545.8481 | 2685427.7857 | 1251538.7794 | 2685411.862 | 1251529.1204 | 2685411.682 | 1251528.9888
33 | 2685458.1189 | 1251552.1379 | 2685461.9063 | 1251553.3157 | 2685470.8039 | 1251556.0683 | 2685487.9794 | 1251560.0523
34 | 2685395.832 | 1251517.4028 | 2685411.682 | 1251528.9888
35 | 2685487.9794 | 1251560.0523 | 2685485.1749 | 1251568.1735 | 2685478.4145 | 1251573.7247
36 | 2685448.4114 | 1251584.783 | 2685431.4167 | 1251641.9347
37 | 2685303.089 | 1251559.7672 | 2685308.9065 | 1251566.4768 | 2685326.4516 | 1251584.1093 | 2685344.4356 | 1251602.1819 | 2685366.6307 | 1251621.8719 | 2685384.3635 | 1251636.405 | 2685398.8514 | 1251645.1203 | 2685402.7806 | 1251646.9165
38 | 2685303.089 | 1251559.7672 | 2685289.4974 | 1251544.0917 | 2685276.2188 | 1251528.9559 | 2685275.4474 | 1251527.989
39 | 2685249.4205 | 1251649.2137 | 2685271.2841 | 1251646.2398 | 2685276.5561 | 1251646.5381 | 2685281.8289 | 1251648.3487 | 2685285.8531 | 1251650.9242
40 | 2685478.9733 | 1251463.8833 | 2685476.3121 | 1251474.6308
41 | 2685373.1915 | 1251585.783 | 2685378.4941 | 1251589.7232
42 | 2685383.6848 | 1251605.4719 | 2685390.3295 | 1251598.518 | 2685378.4941 | 1251589.7232
43 | 2685478.9733 | 1251463.8833 | 2685460.6299 | 1251460.3658
44 | 2685460.6299 | 1251460.3658 | 2685455.7258 | 1251459.4254
45 | 2685235.1137 | 1251647.8698 | 2685236.542 | 1251648.6752 | 2685240.0875 | 1251649.8827 | 2685244.0797 | 1251649.9401 | 2685249.4205 | 1251649.2137
46 | 2685235.1137 | 1251647.8698 | 2685229.7822 | 1251644.8635
47 | 2685224.4496 | 1251641.8566 | 2685229.7822 | 1251644.8635
48 | 2685215.3748 | 1251636.7396 | 2685224.4496 | 1251641.8566
49 | 2685215.3748 | 1251636.7396 | 2685212.4748 | 1251641.5571 | 2685208.6626 | 1251643.159
50 | 2685215.3748 | 1251636.7396 | 2685217.0096 | 1251634.3391 | 2685208.5228 | 1251627.1672 | 2685207.4804 | 1251625.9614
51 | 2685207.4804 | 1251625.9614 | 2685204.6099 | 1251622.6409 | 2685203.0824 | 1251620.4327
52 | 2685199.9243 | 1251615.8675 | 2685203.0824 | 1251620.4327
53 | 2685192.9557 | 1251606.35 | 2685198.1767 | 1251613.3414 | 2685199.9243 | 1251615.8675
54 | 2685192.9557 | 1251606.35 | 2685214.5097 | 1251592.4716 | 2685222.89 | 1251578.1672
55 | 2685222.89 | 1251578.1672 | 2685229.5445 | 1251566.8086

## bus_geodata
| x | y | coords
0 | 2685307.017 | 1251706.55
1 | 2685342.1309 | 1251695.0939
2 | 2685272.1088 | 1251716.1396
3 | 2685352.03 | 1251692.7261
4 | 2685235.3359 | 1251722.6164
5 | 2685427.1473 | 1251656.2921
6 | 2685378.7867 | 1251711.0982
7 | 2685222.6864 | 1251724.5219
8 | 2685318.8807 | 1251686.7887
9 | 2685299.0931 | 1251659.3981
10 | 2685273.5846 | 1251703.0041
11 | 2685220.8374 | 1251711.3855
12 | 2685345.5566 | 1251565.248
13 | 2685356.673 | 1251573.5083
14 | 2685382.7108 | 1251505.4937
15 | 2685475.4689 | 1251516.3167
16 | 2685464.8546 | 1251544.6405
17 | 2685482.0431 | 1251493.8613
18 | 2685386.9725 | 1251496.8152
19 | 2685350.1865 | 1251466.0733
20 | 2685392.1256 | 1251482.1515
21 | 2685354.1297 | 1251471.2212
22 | 2685337.1284 | 1251449.002
23 | 2685440.4686 | 1251535.0517
24 | 2685458.1189 | 1251552.1379
25 | 2685395.832 | 1251517.4028
26 | 2685370.6001 | 1251492.2847
27 | 2685228.4192 | 1251710.388
28 | 2685411.682 | 1251528.9888
29 | 2685487.9794 | 1251560.0523
30 | 2685478.4145 | 1251573.7247
31 | 2685448.4114 | 1251584.783
32 | 2685402.7806 | 1251646.9165
33 | 2685431.4167 | 1251641.9347
34 | 2685303.089 | 1251559.7672
35 | 2685285.8531 | 1251650.9242
36 | 2685381.2121 | 1251448.682
37 | 2685476.3121 | 1251474.6308
38 | 2685373.1915 | 1251585.783
39 | 2685378.4941 | 1251589.7232
40 | 2685383.6848 | 1251605.4719
41 | 2685275.4474 | 1251527.989
42 | 2685478.9733 | 1251463.8833
43 | 2685460.6299 | 1251460.3658
44 | 2685455.7258 | 1251459.4254
45 | 2685249.4205 | 1251649.2137
46 | 2685235.1137 | 1251647.8698
47 | 2685229.7822 | 1251644.8635
48 | 2685224.4496 | 1251641.8566
49 | 2685215.3748 | 1251636.7396
50 | 2685208.6626 | 1251643.159
51 | 2685207.4804 | 1251625.9614
52 | 2685203.0824 | 1251620.4327
53 | 2685199.9243 | 1251615.8675
54 | 2685192.9557 | 1251606.35
55 | 2685222.89 | 1251578.1672
56 | 2685229.5445 | 1251566.8086
57 | 2685336.7844 | 1251573.1721

## line_std_types
| c_nf_per_km | r_ohm_per_km | x_ohm_per_km | max_i_ka | type | q_mm2 | alpha | voltage_rating
NAYY 4x50 SE | 210 | 0.642 | 0.083 | 0.142 | cs | 50 | 0.00403 | LV
NAYY 4x120 SE | 264 | 0.225 | 0.08 | 0.242 | cs | 120 | 0.00403 | LV
NAYY 4x150 SE | 261 | 0.208 | 0.08 | 0.27 | cs | 150 | 0.00403 | LV
NA2XS2Y 1x95 RM/25 12/20 kV | 216 | 0.313 | 0.132 | 0.252 | cs | 95 | 0.00403 | MV
NA2XS2Y 1x185 RM/25 12/20 kV | 273 | 0.161 | 0.117 | 0.362 | cs | 185 | 0.00403 | MV
NA2XS2Y 1x240 RM/25 12/20 kV | 304 | 0.122 | 0.112 | 0.421 | cs | 240 | 0.00403 | MV
NA2XS2Y 1x95 RM/25 6/10 kV | 315 | 0.313 | 0.123 | 0.249 | cs | 95 | 0.00403 | MV
NA2XS2Y 1x185 RM/25 6/10 kV | 406 | 0.161 | 0.11 | 0.358 | cs | 185 | 0.00403 | MV
NA2XS2Y 1x240 RM/25 6/10 kV | 456 | 0.122 | 0.105 | 0.416 | cs | 240 | 0.00403 | MV
NA2XS2Y 1x150 RM/25 12/20 kV | 250 | 0.206 | 0.116 | 0.319 | cs | 150 | 0.00403 | MV
NA2XS2Y 1x120 RM/25 12/20 kV | 230 | 0.253 | 0.119 | 0.283 | cs | 120 | 0.00403 | MV
NA2XS2Y 1x70 RM/25 12/20 kV | 190 | 0.443 | 0.132 | 0.22 | cs | 70 | 0.00403 | MV
NA2XS2Y 1x150 RM/25 6/10 kV | 360 | 0.206 | 0.11 | 0.315 | cs | 150 | 0.00403 | MV
NA2XS2Y 1x120 RM/25 6/10 kV | 340 | 0.253 | 0.113 | 0.28 | cs | 120 | 0.00403 | MV
NA2XS2Y 1x70 RM/25 6/10 kV | 280 | 0.443 | 0.123 | 0.217 | cs | 70 | 0.00403 | MV
N2XS(FL)2Y 1x120 RM/35 64/110 kV | 112 | 0.153 | 0.166 | 0.366 | cs | 120 | 0.00393 | HV
N2XS(FL)2Y 1x185 RM/35 64/110 kV | 125 | 0.099 | 0.156 | 0.457 | cs | 185 | 0.00393 | HV
N2XS(FL)2Y 1x240 RM/35 64/110 kV | 135 | 0.075 | 0.149 | 0.526 | cs | 240 | 0.00393 | HV
N2XS(FL)2Y 1x300 RM/35 64/110 kV | 144 | 0.06 | 0.144 | 0.588 | cs | 300 | 0.00393 | HV
15-AL1/3-ST1A 0.4 | 11 | 1.8769 | 0.35 | 0.105 | ol | 16 | 0.00403 | LV
24-AL1/4-ST1A 0.4 | 11.25 | 1.2012 | 0.335 | 0.14 | ol | 24 | 0.00403 | LV
48-AL1/8-ST1A 0.4 | 12.2 | 0.5939 | 0.3 | 0.21 | ol | 48 | 0.00403 | LV
94-AL1/15-ST1A 0.4 | 13.2 | 0.306 | 0.29 | 0.35 | ol | 94 | 0.00403 | LV
34-AL1/6-ST1A 10.0 | 9.7 | 0.8342 | 0.36 | 0.17 | ol | 34 | 0.00403 | MV
48-AL1/8-ST1A 10.0 | 10.1 | 0.5939 | 0.35 | 0.21 | ol | 48 | 0.00403 | MV
70-AL1/11-ST1A 10.0 | 10.4 | 0.4132 | 0.339 | 0.29 | ol | 70 | 0.00403 | MV
94-AL1/15-ST1A 10.0 | 10.75 | 0.306 | 0.33 | 0.35 | ol | 94 | 0.00403 | MV
122-AL1/20-ST1A 10.0 | 11.1 | 0.2376 | 0.323 | 0.41 | ol | 122 | 0.00403 | MV
149-AL1/24-ST1A 10.0 | 11.25 | 0.194 | 0.315 | 0.47 | ol | 149 | 0.00403 | MV
34-AL1/6-ST1A 20.0 | 9.15 | 0.8342 | 0.382 | 0.17 | ol | 34 | 0.00403 | MV
48-AL1/8-ST1A 20.0 | 9.5 | 0.5939 | 0.372 | 0.21 | ol | 48 | 0.00403 | MV
70-AL1/11-ST1A 20.0 | 9.7 | 0.4132 | 0.36 | 0.29 | ol | 70 | 0.00403 | MV
94-AL1/15-ST1A 20.0 | 10 | 0.306 | 0.35 | 0.35 | ol | 94 | 0.00403 | MV
122-AL1/20-ST1A 20.0 | 10.3 | 0.2376 | 0.344 | 0.41 | ol | 122 | 0.00403 | MV
149-AL1/24-ST1A 20.0 | 10.5 | 0.194 | 0.337 | 0.47 | ol | 149 | 0.00403 | MV
184-AL1/30-ST1A 20.0 | 10.75 | 0.1571 | 0.33 | 0.535 | ol | 184 | 0.00403 | MV
243-AL1/39-ST1A 20.0 | 11 | 0.1188 | 0.32 | 0.645 | ol | 243 | 0.00403 | MV
48-AL1/8-ST1A 110.0 | 8 | 0.5939 | 0.46 | 0.21 | ol | 48 | 0.00403 | HV
70-AL1/11-ST1A 110.0 | 8.4 | 0.4132 | 0.45 | 0.29 | ol | 70 | 0.00403 | HV
94-AL1/15-ST1A 110.0 | 8.65 | 0.306 | 0.44 | 0.35 | ol | 94 | 0.00403 | HV
122-AL1/20-ST1A 110.0 | 8.5 | 0.2376 | 0.43 | 0.41 | ol | 122 | 0.00403 | HV
149-AL1/24-ST1A 110.0 | 8.75 | 0.194 | 0.41 | 0.47 | ol | 149 | 0.00403 | HV
184-AL1/30-ST1A 110.0 | 8.8 | 0.1571 | 0.4 | 0.535 | ol | 184 | 0.00403 | HV
243-AL1/39-ST1A 110.0 | 9 | 0.1188 | 0.39 | 0.645 | ol | 243 | 0.00403 | HV
305-AL1/39-ST1A 110.0 | 9.2 | 0.0949 | 0.38 | 0.74 | ol | 305 | 0.00403 | HV
490-AL1/64-ST1A 110.0 | 9.75 | 0.059 | 0.37 | 0.96 | ol | 490 | 0.00403 | HV
679-AL1/86-ST1A 110.0 | 9.95 | 0.042 | 0.36 | 1.15 | ol | 679 | 0.00403 | HV
490-AL1/64-ST1A 220.0 | 10 | 0.059 | 0.285 | 0.96 | ol | 490 | 0.00403 | HV
679-AL1/86-ST1A 220.0 | 11.7 | 0.042 | 0.275 | 1.15 | ol | 679 | 0.00403 | HV
490-AL1/64-ST1A 380.0 | 11 | 0.059 | 0.253 | 0.96 | ol | 490 | 0.00403 | HV
679-AL1/86-ST1A 380.0 | 14.6 | 0.042 | 0.25 | 1.15 | ol | 679 | 0.00403 | HV

## trafo_std_types
| i0_percent | pfe_kw | vkr_percent | sn_mva | vn_lv_kv | vn_hv_kv | vk_percent | shift_degree | vector_group | tap_side | tap_neutral | tap_min | tap_max | tap_step_degree | tap_step_percent | tap_phase_shifter
160 MVA 380/110 kV | 0.06 | 60 | 0.25 | 160 | 110 | 380 | 12.2 | 0 | Yy0 | hv | 0 | -9 | 9 | 0 | 1.5 | FALSE
100 MVA 220/110 kV | 0.06 | 55 | 0.26 | 100 | 110 | 220 | 12 | 0 | Yy0 | hv | 0 | -9 | 9 | 0 | 1.5 | FALSE
63 MVA 110/20 kV | 0.04 | 22 | 0.32 | 63 | 20 | 110 | 18 | 150 | YNd5 | hv | 0 | -9 | 9 | 0 | 1.5 | FALSE
40 MVA 110/20 kV | 0.05 | 18 | 0.34 | 40 | 20 | 110 | 16.2 | 150 | YNd5 | hv | 0 | -9 | 9 | 0 | 1.5 | FALSE
25 MVA 110/20 kV | 0.07 | 14 | 0.41 | 25 | 20 | 110 | 12 | 150 | YNd5 | hv | 0 | -9 | 9 | 0 | 1.5 | FALSE
63 MVA 110/10 kV | 0.04 | 22 | 0.32 | 63 | 10 | 110 | 18 | 150 | YNd5 | hv | 0 | -9 | 9 | 0 | 1.5 | FALSE
40 MVA 110/10 kV | 0.05 | 18 | 0.34 | 40 | 10 | 110 | 16.2 | 150 | YNd5 | hv | 0 | -9 | 9 | 0 | 1.5 | FALSE
25 MVA 110/10 kV | 0.07 | 14 | 0.41 | 25 | 10 | 110 | 12 | 150 | YNd5 | hv | 0 | -9 | 9 | 0 | 1.5 | FALSE
0.25 MVA 20/0.4 kV | 0.32 | 0.8 | 1.44 | 0.25 | 0.4 | 20 | 6 | 150 | Yzn5 | hv | 0 | -2 | 2 | 0 | 2.5 | FALSE
0.4 MVA 20/0.4 kV | 0.3375 | 1.35 | 1.425 | 0.4 | 0.4 | 20 | 6 | 150 | Dyn5 | hv | 0 | -2 | 2 | 0 | 2.5 | FALSE
0.63 MVA 20/0.4 kV | 0.2619 | 1.65 | 1.206 | 0.63 | 0.4 | 20 | 6 | 150 | Dyn5 | hv | 0 | -2 | 2 | 0 | 2.5 | FALSE
0.25 MVA 10/0.4 kV | 0.24 | 0.6 | 1.2 | 0.25 | 0.4 | 10 | 4 | 150 | Dyn5 | hv | 0 | -2 | 2 | 0 | 2.5 | FALSE
0.4 MVA 10/0.4 kV | 0.2375 | 0.95 | 1.325 | 0.4 | 0.4 | 10 | 4 | 150 | Dyn5 | hv | 0 | -2 | 2 | 0 | 2.5 | FALSE
0.63 MVA 10/0.4 kV | 0.1873 | 1.18 | 1.0794 | 0.63 | 0.4 | 10 | 4 | 150 | Dyn5 | hv | 0 | -2 | 2 | 0 | 2.5 | FALSE

## trafo3w_std_types
| sn_hv_mva | sn_mv_mva | sn_lv_mva | vn_hv_kv | vn_mv_kv | vn_lv_kv | vk_hv_percent | vk_mv_percent | vk_lv_percent | vkr_hv_percent | vkr_mv_percent | vkr_lv_percent | pfe_kw | i0_percent | shift_mv_degree | shift_lv_degree | vector_group | tap_side | tap_neutral | tap_min | tap_max | tap_step_percent
63/25/38 MVA 110/20/10 kV | 63 | 25 | 38 | 110 | 20 | 10 | 10.4 | 10.4 | 10.4 | 0.28 | 0.32 | 0.35 | 35 | 0.89 | 0 | 0 | YN0yn0yn0 | hv | 0 | -10 | 10 | 1.2
63/25/38 MVA 110/10/10 kV | 63 | 25 | 38 | 110 | 10 | 10 | 10.4 | 10.4 | 10.4 | 0.28 | 0.32 | 0.35 | 35 | 0.89 | 0 | 0 | YN0yn0yn0 | hv | 0 | -10 | 10 | 1.2

## fuse_std_types
| fuse_type | i_rated_a | t_avg | t_min | t_total | x_avg | x_min | x_total
HV 100A | HV 100A | 100 | 0 | [10.0, 3.64, 0.854, 0.281, 0.1, 0.0531, 0.022, 0.01] | [10.0, 4.267, 1.21, 0.403, 0.1, 0.058, 0.022, 0.01] | 0 | [300.0, 350.0, 450.0, 550.0, 700.0, 850.0, 1200.0, 1752.0] | [600.0, 700.0, 900.0, 1150.0, 1665.0, 2000.0, 3000.0, 4313.0]
HV 10A | HV 10A | 10 | 0 | [10.0, 1675.0, 0.344, 0.156, 0.1, 0.0417, 0.0171, 0.01] | [10.0, 1.3, 0.3, 0.155, 0.1, 0.0555, 0.023, 0.01] | 0 | [30.0, 32.0, 35.0, 37.0, 39.0, 50.0, 70.0, 88.0] | [60.0, 70.0, 80.0, 87.0, 94.0, 110.0, 150.0, 216.0]
HV 125A | HV 125A | 125 | 0 | [10.0, 1.82, 0.344, 0.1, 0.0467, 0.0269, 0.01] | [10.0, 2.478, 0.426, 0.1, 0.0427, 0.0211, 0.01] | 0 | [375.0, 500.0, 700.0, 925.0, 1200.0, 1500.0, 2341.0] | [750.0, 1000.0, 1500.0, 2200.0, 3000.0, 4000.0, 5765.0]
HV 160A | HV 160A | 160 | 0 | [10.0, 4.15, 1.03, 0.198, 0.1, 0.051, 0.0172, 0.01] | [10.0, 2.3, 0.734, 0.274, 0.1, 0.046, 0.0177, 0.01] | 0 | [480.0, 550.0, 700.0, 1000.0, 1260.0, 1600.0, 2500.0, 3227.0] | [960.0, 1300.0, 1700.0, 2200.0, 2996.0, 4000.0, 6000.0, 7946.0]
HV 16A | HV 16A | 16 | 0 | [10.0, 0.352, 0.164, 0.1, 0.0649, 0.0342, 0.01] | [10.0, 2.34, 0.722, 0.181, 0.1, 0.055, 0.0296, 0.01] | 0 | [48.0, 60.0, 65.0, 71.0, 80.0, 100.0, 162.0] | [96.0, 110.0, 125.0, 150.0, 168.0, 200.0, 250.0, 398.0]
HV 200A | HV 200A | 200 | 0 | [10.0, 4.267, 1.21, 0.403, 0.1, 0.058, 0.022, 0.01] | [10.0, 3.73, 1.654, 0.328, 0.1, 0.0531, 0.019, 0.01] | 0 | [600.0, 700.0, 900.0, 1150.0, 1665.0, 2000.0, 3000.0, 4313.0] | [1200.0, 1500.0, 1800.0, 2700.0, 3960.0, 5000.0, 7500.0, 10620.0]
HV 20A | HV 20A | 20 | 0 | [10.0, 1.3, 0.3, 0.155, 0.1, 0.0555, 0.023, 0.01] | [10.0, 1.3, 0.161, 0.1, 0.0611, 0.0399, 0.0141, 0.01] | 0 | [60.0, 70.0, 80.0, 87.0, 94.0, 110.0, 150.0, 216.0] | [120.0, 150.0, 200.0, 223.0, 260.0, 300.0, 450.0, 532.0]
HV 25A | HV 25A | 25 | 0 | [10.0, 2.512, 0.833, 0.299, 0.1, 0.0372, 0.0223, 0.01] | [10.0, 3.125, 0.597, 0.198, 0.1, 0.0378, 0.022, 0.01] | 0 | [75.0, 82.0, 90.0, 100.0, 124.0, 170.0, 200.0, 289.0] | [150.0, 170.0, 210.0, 250.0, 294.0, 400.0, 500.0, 711.0]
HV 31.5A | HV 31.5A | 31.5 | 0 | [10.0, 2.34, 0.722, 0.181, 0.1, 0.055, 0.0296, 0.01] | [10.0, 2.84, 0.368, 0.164, 0.1, 0.0621, 0.0378, 0.0195, 0.01] | 0 | [95.0, 110.0, 125.0, 150.0, 165.0, 200.0, 250.0, 390.0] | [189.0, 220.0, 300.0, 350.0, 393.0, 450.0, 530.0, 700.0, 960.0]
HV 40A | HV 40A | 40 | 0 | [10.0, 1.3, 0.161, 0.1, 0.0611, 0.0399, 0.0141, 0.01] | [10.0, 2.05, 0.369, 0.198, 0.1, 0.051, 0.0298, 0.01] | 0 | [120.0, 150.0, 200.0, 223.0, 260.0, 300.0, 450.0, 532.0] | [240.0, 300.0, 400.0, 450.0, 530.0, 650.0, 800.0, 1311.0]
HV 50A | HV 50A | 50 | 0 | [10.0, 3.215, 0.597, 0.198, 0.1, 0.0378, 0.022, 0.01] | [10.0, 3.64, 0.854, 0.281, 0.1, 0.0531, 0.022, 0.01] | 0 | [150.0, 170.0, 210.0, 250.0, 294.0, 400.0, 500.0, 711.0] | [300.0, 350.0, 450.0, 550.0, 700.0, 850.0, 1200.0, 1752.0]
HV 6.3A | HV 6.3A | 6.3 | 0 | [10.0, 1.39, 0.344, 0.168, 0.1, 0.056, 0.0263, 0.01] | [10.0, 1.711, 0.516, 0.198, 0.1, 0.0634, 0.0303, 0.01] | 0 | [19.0, 19.5, 20.4, 20.8, 22.0, 25.0, 32.0, 48.0] | [38.0, 40.0, 43.0, 48.0, 53.0, 60.0, 75.0, 118.0]
HV 63A | HV 63A | 63 | 0 | [10.0, 2.84, 0.368, 0.164, 0.1, 0.0621, 0.0378, 0.0195, 0.01] | [10.0, 1.82, 0.344, 0.1, 0.0467, 0.0269, 0.01] | 0 | [189.0, 220.0, 300.0, 350.0, 393.0, 450.0, 530.0, 700.0, 961.0] | [378.0, 500.0, 700.0, 934.0, 1200.0, 1500.0, 2366.0]
HV 80A | HV 80A | 80 | 0 | [10.0, 2.05, 0.369, 0.198, 0.1, 0.051, 0.0298, 0.01] | [10.0, 4.15, 1.03, 0.198, 0.1, 0.051, 0.0172, 0.01] | 0 | [240.0, 300.0, 400.0, 450.0, 530.0, 650.0, 800.0, 1311.0] | [480.0, 550.0, 700.0, 1000.0, 1260.0, 1600.0, 2500.0, 3227.0]
Siemens NH-1-100 | Siemens NH-1-100 | 100 | [5400.0, 2000.0, 400.0, 20.0, 1.0, 0.2, 0.012, 0.004] | 0 | 0 | [150.0, 190.0, 250.0, 430.0, 900.0, 1250.0, 2700.0, 3600.0] | 0 | 0
Siemens NH-1-125 | Siemens NH-1-125 | 125 | [4800.0, 120.0, 7.0, 0.1, 0.004] | 0 | 0 | [180.0, 400.0, 740.0, 2000.0, 4250.0] | 0 | 0
Siemens NH-1-16 | Siemens NH-1-16 | 16 | [4000.0, 400.0, 2.0, 0.1, 0.04, 0.01] | 0 | 0 | [26.0, 35.0, 75.0, 150.0, 200.0, 300.0] | 0 | 0
Siemens NH-1-160 | Siemens NH-1-160 | 160 | [4800.0, 120.0, 7.0, 0.1, 0.004] | 0 | 0 | [210.0, 500.0, 900.0, 2300.0, 5000.0] | 0 | 0
Siemens NH-1-25 | Siemens NH-1-25 | 25 | [4000.0, 1000.0, 10.0, 0.2, 0.02, 0.01] | 0 | 0 | [40.0, 50.0, 100.0, 210.0, 400.0, 500.0] | 0 | 0
Siemens NH-1-50 | Siemens NH-1-50 | 50 | [4000.0, 40.0, 4.0, 1.0, 0.02, 0.01] | 0 | 0 | [86.0, 200.0, 300.0, 400.0, 1000.0, 1280.0] | 0 | 0
Siemens NH-1-63 | Siemens NH-1-63 | 63 | [4000.0, 100.0, 10.0, 2.0, 0.04, 0.01] | 0 | 0 | [100.0, 200.0, 300.0, 400.0, 1000.0, 1500.0] | 0 | 0
Siemens NH-1-80 | Siemens NH-1-80 | 80 | [4800.0, 120.0, 7.0, 0.1, 0.01] | 0 | 0 | [150.58, 250.0, 450.0, 1150.0, 2470.0] | 0 | 0
Siemens NH-2-1000 | Siemens NH-2-1000 | 1000 | [4800.0, 120.0, 7.0, 0.1, 0.004] | 0 | 0 | [1900.0, 3500.0, 8400.0, 24000.0, 52000.0] | 0 | 0
Siemens NH-2-200 | Siemens NH-2-200 | 200 | [4800.0, 120.0, 7.0, 0.1, 0.004] | 0 | 0 | [280.0, 650.0, 1200.0, 3000.0, 7000.0] | 0 | 0
Siemens NH-2-224 | Siemens NH-2-224 | 224 | [4800.0, 120.0, 7.0, 0.2, 0.04, 0.004] | 0 | 0 | [400.0, 750.0, 1453.0, 3025.0, 4315.0, 7600.0] | 0 | 0
Siemens NH-2-250 | Siemens NH-2-250 | 250 | [4800.0, 120.0, 7.0, 0.1, 0.004] | 0 | 0 | [450.0, 800.0, 1650.0, 4000.0, 8500.0] | 0 | 0
Siemens NH-2-315 | Siemens NH-2-315 | 315 | [4800.0, 120.0, 7.0, 0.1, 0.004] | 0 | 0 | [550.0, 920.0, 1900.0, 5000.0, 11000.0] | 0 | 0
Siemens NH-2-355 | Siemens NH-2-355 | 355 | [4800.0, 120.0, 6.0, 0.1, 0.004] | 0 | 0 | [650.0, 1116.27, 2350.0, 5840.0, 12790.0] | 0 | 0
Siemens NH-2-400 | Siemens NH-2-400 | 400 | [4800.0, 120.0, 7.0, 0.1, 0.004] | 0 | 0 | [720.0, 1350.0, 2800.0, 6500.0, 15000.0] | 0 | 0
Siemens NH-2-425 | Siemens NH-2-425 | 425 | [4800.0, 120.0, 7.0, 0.1, 0.004] | 0 | 0 | [850.0, 1500.0, 3050.0, 7500.0, 16500.0] | 0 | 0
Siemens NH-2-630 | Siemens NH-2-630 | 630 | [4800.0, 120.0, 7.0, 0.1, 0.004] | 0 | 0 | [1200.0, 2000.0, 4800.0, 12000.0, 26000.0] | 0 | 0

## res_bus
| vm_pu | va_degree | p_mw | q_mvar
0 | 0.98052 | -0.37404 | 0.0098806 | 0.0024763
1 | 0.98143 | -0.35635 | 0.0078401 | 0.0019649
2 | 0.9797 | -0.39011 | 0.020472 | 0.0051306
3 | 0.98169 | -0.35117 | 0 | 0
4 | 0.97899 | -0.40393 | 0.010473 | 0.0026249
5 | 0.98742 | -0.24011 | 0 | 0
6 | 0.98148 | -0.35529 | 0.006768 | 0.0016962
7 | 0.97877 | -0.40818 | 0 | 0
8 | 0.97689 | -0.44509 | 0 | 0
9 | 0.97633 | -0.45606 | 0.0044695 | 0.0011202
10 | 0.97766 | -0.42994 | 0.0026179 | 0.00065611
11 | 0.97855 | -0.41259 | 0 | 0
12 | 1 | 0 | -0.35952 | -0.091507
13 | 0.99954 | -0.008815 | 0.0055645 | 0.0013946
14 | 0.99568 | -0.08205 | 0 | 0
15 | 0.9908 | -0.17539 | 0 | 0
16 | 0.99114 | -0.16875 | 0 | 0
17 | 0.99055 | -0.18017 | 0.0043935 | 0.0011011
18 | 0.99313 | -0.1312 | 0 | 0
19 | 0.99384 | -0.11751 | 0 | 0
20 | 0.99293 | -0.13512 | 0.0058942 | 0.0014772
21 | 0.99401 | -0.11413 | 0.0047802 | 0.001198
22 | 0.99354 | -0.12339 | 0.015496 | 0.0038836
23 | 0.9909 | -0.17338 | 0.0099436 | 0.0024921
24 | 0.9914 | -0.16376 | 0 | 0
25 | 0.9948 | -0.098665 | 0 | 0
26 | 0.99485 | -0.097973 | 0.016206 | 0.0040615
27 | 0.97842 | -0.41514 | 0.002621 | 0.0006569
28 | 0.99384 | -0.11709 | 0.012539 | 0.0031426
29 | 0.99089 | -0.17364 | 0 | 0
30 | 0.9906 | -0.17918 | 0.01801 | 0.0045138
31 | 0.99005 | -0.18967 | 0.023423 | 0.0058703
32 | 0.9865 | -0.25798 | 0.0023358 | 0.00058542
33 | 0.98794 | -0.23021 | 0.0057796 | 0.0014485
34 | 0.9821 | -0.34372 | 0.023432 | 0.0058727
35 | 0.97609 | -0.46075 | 0.0086809 | 0.0021756
36 | 0.99258 | -0.14196 | 0.0081067 | 0.0020317
37 | 0.99039 | -0.18329 | 0 | 0
38 | 0.99896 | -0.019928 | 0.023139 | 0.0057992
39 | 0.99892 | -0.020828 | 0.0032345 | 0.00081063
40 | 0.99882 | -0.022769 | 0.0045613 | 0.0011432
41 | 0.98162 | -0.35315 | 0.01238 | 0.0031026
42 | 0.99032 | -0.18468 | 0 | 0
43 | 0.9902 | -0.18704 | 0.0050798 | 0.0012731
44 | 0.99019 | -0.18722 | 0.0020164 | 0.00050537
45 | 0.97558 | -0.47082 | 0.0087141 | 0.002184
46 | 0.9754 | -0.47429 | 0.0012574 | 0.00031512
47 | 0.97533 | -0.4757 | 0.0012559 | 0.00031475
48 | 0.97526 | -0.47708 | 0.001256 | 0.00031477
49 | 0.97514 | -0.47939 | 0 | 0
50 | 0.97505 | -0.48125 | 0.010369 | 0.0025986
51 | 0.975 | -0.48226 | 0.001265 | 0.00031704
52 | 0.97493 | -0.48352 | 0.0012652 | 0.00031708
53 | 0.97489 | -0.48449 | 0.0012652 | 0.00031708
54 | 0.97478 | -0.48649 | 0 | 0
55 | 0.97387 | -0.50442 | 0.023189 | 0.0058116
56 | 0.97359 | -0.51 | 0.023067 | 0.0057811
57 | 0.99998 | 149.9956 | 0 | 0

## res_line
| p_from_mw | q_from_mvar | p_to_mw | q_to_mvar | pl_mw | ql_mvar | i_from_ka | i_to_ka | i_ka | vm_from_pu | va_from_degree | vm_to_pu | va_to_degree | loading_percent
0 | -0.13264 | -0.033422 | 0.13275 | 0.033492 | 0.00011235 | 6.9574e-05 | 0.20136 | 0.20136 | 0.20136 | 0.98052 | -0.37404 | 0.98143 | -0.35635 | 11.0636
1 | 0.12276 | 0.030946 | -0.12267 | -0.030888 | 9.4326e-05 | 5.8087e-05 | 0.18636 | 0.18636 | 0.18636 | 0.98052 | -0.37404 | 0.9797 | -0.39011 | 10.2398
2 | -0.14059 | -0.035457 | 0.14063 | 0.035479 | 3.4885e-05 | 2.168e-05 | 0.21324 | 0.21324 | 0.21324 | 0.98143 | -0.35635 | 0.98169 | -0.35117 | 11.7167
3 | 0.10219 | 0.025757 | -0.10213 | -0.025717 | 6.7542e-05 | 4.0877e-05 | 0.15527 | 0.15527 | 0.15527 | 0.9797 | -0.39011 | 0.97899 | -0.40393 | 8.5314
4 | -0.1474 | -0.037175 | 0.14819 | 0.037666 | 0.0007881 | 0.00049101 | 0.2235 | 0.2235 | 0.2235 | 0.98169 | -0.35117 | 0.98742 | -0.24011 | 12.2805
5 | 0.0067693 | 0.0016966 | -0.006768 | -0.0016962 | 1.329e-06 | 4.2505e-07 | 0.010261 | 0.010261 | 0.010261 | 0.98169 | -0.35117 | 0.98148 | -0.35529 | 2.8189
6 | 0.091654 | 0.023092 | -0.091635 | -0.023081 | 1.8631e-05 | 1.112e-05 | 0.13935 | 0.13935 | 0.13935 | 0.97899 | -0.40393 | 0.97877 | -0.40818 | 7.6568
7 | 0.038333 | 0.0096767 | -0.0383 | -0.0096561 | 3.2784e-05 | 2.0647e-05 | 0.057791 | 0.057791 | 0.057791 | 0.98742 | -0.24011 | 0.9865 | -0.25798 | 15.8767
8 | -0.18652 | -0.047343 | 0.18661 | 0.047399 | 8.8889e-05 | 5.593e-05 | 0.28129 | 0.28129 | 0.28129 | 0.98742 | -0.24011 | 0.98794 | -0.23021 | 15.4555
9 | 0.091635 | 0.023081 | -0.091616 | -0.023069 | 1.9321e-05 | 1.1532e-05 | 0.13935 | 0.13935 | 0.13935 | 0.97877 | -0.40818 | 0.97855 | -0.41259 | 7.6568
10 | 0.08624 | 0.021675 | -0.086195 | -0.021648 | 4.5135e-05 | 2.6705e-05 | 0.13138 | 0.13139 | 0.13139 | 0.97689 | -0.44509 | 0.97633 | -0.45606 | 7.219
11 | -0.08624 | -0.021675 | 0.086303 | 0.021712 | 6.2416e-05 | 3.6926e-05 | 0.13138 | 0.13138 | 0.13138 | 0.97689 | -0.44509 | 0.97766 | -0.42994 | 7.2189
12 | 0.081726 | 0.020528 | -0.081707 | -0.020517 | 1.8296e-05 | 1.0727e-05 | 0.12457 | 0.12457 | 0.12457 | 0.97633 | -0.45606 | 0.97609 | -0.46075 | 6.8447
13 | -0.088921 | -0.022368 | 0.088983 | 0.022405 | 6.2939e-05 | 3.7407e-05 | 0.13537 | 0.13537 | 0.13537 | 0.97766 | -0.42994 | 0.97842 | -0.41514 | 7.4378
14 | 0.091616 | 0.023069 | -0.091605 | -0.023062 | 1.1138e-05 | 6.6479e-06 | 0.13935 | 0.13935 | 0.13935 | 0.97855 | -0.41259 | 0.97842 | -0.41514 | 7.6568
15 | 0.036532 | 0.0091675 | -0.036516 | -0.0091579 | 1.5349e-05 | 9.6419e-06 | 0.054364 | 0.054364 | 0.054364 | 1 | 0 | 0.99954 | -0.008815 | 14.9352
16 | 0.32134 | 0.08234 | -0.32007 | -0.08153 | 0.0012723 | 0.00080947 | 0.4788 | 0.4788 | 0.4788 | 1 | 0 | 0.99568 | -0.08205 | 26.3079
17 | 0.030952 | 0.0077633 | -0.030936 | -0.0077531 | 1.6387e-05 | 1.0218e-05 | 0.04608 | 0.04608 | 0.04608 | 0.99954 | -0.008815 | 0.99896 | -0.019928 | 12.6594
18 | 0.2695 | 0.068824 | -0.26928 | -0.068687 | 0.00021625 | 0.00013725 | 0.40322 | 0.40322 | 0.40322 | 0.99568 | -0.08205 | 0.9948 | -0.098665 | 22.1548
19 | 0.050571 | 0.012706 | -0.050532 | -0.012682 | 3.8402e-05 | 2.4345e-05 | 0.075588 | 0.075588 | 0.075588 | 0.99568 | -0.08205 | 0.99485 | -0.097973 | 20.766
20 | -0.011495 | -0.0028817 | 0.011498 | 0.0028836 | 3.6404e-06 | 1.9102e-06 | 0.017264 | 0.017263 | 0.017264 | 0.9908 | -0.17539 | 0.99114 | -0.16875 | 4.7427
21 | 0.011495 | 0.0028817 | -0.011492 | -0.0028803 | 2.6164e-06 | 1.3731e-06 | 0.017264 | 0.017264 | 0.017264 | 0.9908 | -0.17539 | 0.99055 | -0.18017 | 4.7428
22 | 0.0099458 | 0.0024932 | -0.0099436 | -0.0024921 | 2.1938e-06 | 1.0659e-06 | 0.014932 | 0.014932 | 0.014932 | 0.99114 | -0.16875 | 0.9909 | -0.17338 | 4.1022
23 | -0.021444 | -0.0053768 | 0.021449 | 0.0053799 | 5.1032e-06 | 3.0968e-06 | 0.032195 | 0.032195 | 0.032195 | 0.99114 | -0.16875 | 0.9914 | -0.16376 | 8.8449
24 | 0.0070986 | 0.0017792 | -0.0070976 | -0.0017789 | 1.0535e-06 | 3.5628e-07 | 0.010664 | 0.010664 | 0.010664 | 0.99055 | -0.18017 | 0.99039 | -0.18329 | 2.9296
25 | -0.014006 | -0.0035115 | 0.014015 | 0.0035166 | 9.1452e-06 | 5.1359e-06 | 0.020986 | 0.020986 | 0.020986 | 0.99313 | -0.1312 | 0.99384 | -0.11751 | 5.7654
26 | 0.014006 | 0.0035115 | -0.014004 | -0.00351 | 2.6141e-06 | 1.4683e-06 | 0.020986 | 0.020986 | 0.020986 | 0.99313 | -0.1312 | 0.99293 | -0.13512 | 5.7654
27 | -0.029515 | -0.0074027 | 0.02952 | 0.0074057 | 4.7493e-06 | 2.9555e-06 | 0.044193 | 0.044193 | 0.044193 | 0.99384 | -0.11751 | 0.99401 | -0.11413 | 12.141
28 | 0.0155 | 0.0038861 | -0.015496 | -0.0038836 | 4.341e-06 | 2.4998e-06 | 0.023208 | 0.023208 | 0.023208 | 0.99384 | -0.11751 | 0.99354 | -0.12339 | 6.3757
29 | 0.0081094 | 0.0020328 | -0.0081067 | -0.0020317 | 2.6418e-06 | 1.074e-06 | 0.012153 | 0.012153 | 0.012153 | 0.99293 | -0.13512 | 0.99258 | -0.14196 | 3.3388
30 | -0.0343 | -0.0086037 | 0.034327 | 0.0086203 | 2.6447e-05 | 1.6579e-05 | 0.051349 | 0.051349 | 0.051349 | 0.99401 | -0.11413 | 0.99485 | -0.097973 | 14.1069
31 | 0.21646 | 0.055125 | -0.21619 | -0.054955 | 0.00027013 | 0.00017069 | 0.3252 | 0.3252 | 0.3252 | 0.9914 | -0.16376 | 0.99005 | -0.18967 | 17.868
32 | -0.25593 | -0.065027 | 0.25651 | 0.065392 | 0.0005764 | 0.00036553 | 0.38445 | 0.38444 | 0.38445 | 0.9914 | -0.16376 | 0.99384 | -0.11709 | 21.1234
33 | 0.018023 | 0.0045216 | -0.018015 | -0.0045166 | 8.484e-06 | 5.0314e-06 | 0.027054 | 0.027054 | 0.027054 | 0.9914 | -0.16376 | 0.99089 | -0.17364 | 7.4323
34 | 0.26928 | 0.068687 | -0.26904 | -0.068535 | 0.0002394 | 0.00015194 | 0.40322 | 0.40322 | 0.40322 | 0.9948 | -0.098665 | 0.99384 | -0.11709 | 22.1548
35 | 0.018015 | 0.0045166 | -0.01801 | -0.0045138 | 4.7545e-06 | 2.8198e-06 | 0.027054 | 0.027054 | 0.027054 | 0.99089 | -0.17364 | 0.9906 | -0.17918 | 7.4324
36 | 0.19276 | 0.049084 | -0.19239 | -0.048847 | 0.00037607 | 0.00023686 | 0.28999 | 0.29 | 0.29 | 0.99005 | -0.18967 | 0.98794 | -0.23021 | 15.9338
37 | 0.035964 | 0.0090707 | -0.035817 | -0.0089783 | 0.00014697 | 9.2368e-05 | 0.054268 | 0.054269 | 0.054269 | 0.9865 | -0.25798 | 0.9821 | -0.34372 | 14.9089
38 | 0.012385 | 0.0031056 | -0.01238 | -0.0031026 | 5.5621e-06 | 3.0271e-06 | 0.018766 | 0.018766 | 0.018766 | 0.9821 | -0.34372 | 0.98162 | -0.35315 | 5.1554
39 | 0.073026 | 0.018342 | -0.072991 | -0.018322 | 3.505e-05 | 2.0077e-05 | 0.11134 | 0.11134 | 0.11134 | 0.97609 | -0.46075 | 0.97558 | -0.47082 | 6.1177
40 | 0.0070976 | 0.0017789 | -0.0070971 | -0.0017787 | 4.7215e-07 | 1.5971e-07 | 0.010664 | 0.010664 | 0.010664 | 0.99039 | -0.18329 | 0.99032 | -0.18468 | 2.9296
41 | 0.0077965 | 0.0019539 | -0.0077962 | -0.0019537 | 3.3412e-07 | 1.2735e-07 | 0.011613 | 0.011613 | 0.011613 | 0.99896 | -0.019928 | 0.99892 | -0.020828 | 3.1905
42 | 0.0045617 | 0.0011431 | -0.0045613 | -0.0011432 | 4.2187e-07 | -4.8909e-08 | 0.0067952 | 0.0067953 | 0.0067953 | 0.99892 | -0.020828 | 0.99882 | -0.022769 | 1.8668
43 | 0.0070971 | 0.0017787 | -0.0070963 | -0.0017784 | 7.965e-07 | 2.6947e-07 | 0.010664 | 0.010664 | 0.010664 | 0.99032 | -0.18468 | 0.9902 | -0.18704 | 2.9297
44 | 0.0020165 | 0.00050532 | -0.0020164 | -0.00050537 | 1.7194e-08 | -5.3228e-08 | 0.0030302 | 0.0030302 | 0.0030302 | 0.9902 | -0.18704 | 0.99019 | -0.18722 | 0.83248
45 | 0.064277 | 0.016138 | -0.064267 | -0.016132 | 1.0648e-05 | 5.893e-06 | 0.09805 | 0.09805 | 0.09805 | 0.97558 | -0.47082 | 0.9754 | -0.47429 | 5.3874
46 | 0.063009 | 0.015817 | -0.063005 | -0.015814 | 4.2423e-06 | 2.3331e-06 | 0.096132 | 0.096132 | 0.096132 | 0.9754 | -0.47429 | 0.97533 | -0.4757 | 5.282
47 | 0.061749 | 0.0155 | -0.061745 | -0.015497 | 4.0757e-06 | 2.2264e-06 | 0.094216 | 0.094216 | 0.094216 | 0.97533 | -0.4757 | 0.97526 | -0.47708 | 5.1767
48 | 0.060489 | 0.015183 | -0.060482 | -0.015179 | 6.6566e-06 | 3.6103e-06 | 0.0923 | 0.0923 | 0.0923 | 0.97526 | -0.47708 | 0.97514 | -0.47939 | 5.0714
49 | 0.01037 | 0.0025991 | -0.010369 | -0.0025986 | 9.1622e-07 | 4.6466e-07 | 0.015823 | 0.015823 | 0.015823 | 0.97514 | -0.47939 | 0.97505 | -0.48125 | 4.3471
50 | 0.050113 | 0.01258 | -0.050106 | -0.012577 | 6.8472e-06 | 3.4087e-06 | 0.076477 | 0.076477 | 0.076477 | 0.97514 | -0.47939 | 0.975 | -0.48226 | 4.202
51 | 0.048841 | 0.01226 | -0.048838 | -0.012258 | 2.9485e-06 | 1.4459e-06 | 0.074547 | 0.074547 | 0.074547 | 0.975 | -0.48226 | 0.97493 | -0.48352 | 4.096
52 | 0.047573 | 0.011941 | -0.047571 | -0.01194 | 2.1953e-06 | 1.0589e-06 | 0.072616 | 0.072616 | 0.072616 | 0.97493 | -0.48352 | 0.97489 | -0.48449 | 3.9899
53 | 0.046306 | 0.011623 | -0.046301 | -0.011621 | 4.4208e-06 | 2.0939e-06 | 0.070685 | 0.070685 | 0.070685 | 0.97489 | -0.48449 | 0.97478 | -0.48649 | 3.8838
54 | 0.046301 | 0.011621 | -0.046262 | -0.011596 | 3.9547e-05 | 2.4259e-05 | 0.070685 | 0.070685 | 0.070685 | 0.97478 | -0.48649 | 0.97387 | -0.50442 | 9.7095
55 | 0.023073 | 0.0057848 | -0.023067 | -0.0057811 | 6.1357e-06 | 3.7631e-06 | 0.035255 | 0.035255 | 0.035255 | 0.97387 | -0.50442 | 0.97359 | -0.51 | 9.6854

## res_trafo
| p_hv_mw | q_hv_mvar | p_lv_mw | q_lv_mvar | pl_mw | ql_mvar | i_hv_ka | i_lv_ka | vm_hv_pu | va_hv_degree | vm_lv_pu | va_lv_degree | loading_percent
0 | -1.2729e-15 | -1.3162e-15 | 0.00165 | 1.2699e-07 | 0.00165 | 1.2699e-07 | 5.2857e-17 | 0.0023815 | 0.99998 | 149.9956 | 1 | 0 | 0.2619

## res_ext_grid
| p_mw | q_mvar
0 | 0.35952 | 0.091507

## res_load
| p_mw | q_mvar
0 | 0.0098806 | 0.0024763
1 | 0.0078401 | 0.0019649
2 | 0.020472 | 0.0051306
3 | 0.010473 | 0.0026249
4 | 0.006768 | 0.0016962
5 | 0.0044695 | 0.0011202
6 | 0.0026179 | 0.00065611
7 | 0.0055645 | 0.0013946
8 | 0.0043935 | 0.0011011
9 | 0.0058942 | 0.0014772
10 | 0.0047802 | 0.001198
11 | 0.015496 | 0.0038836
12 | 0.0099436 | 0.0024921
13 | 0.016206 | 0.0040615
14 | 0.002621 | 0.0006569
15 | 0.012539 | 0.0031426
16 | 0.01801 | 0.0045138
17 | 0.023423 | 0.0058703
18 | 0.0023358 | 0.00058542
19 | 0.0057796 | 0.0014485
20 | 0.023432 | 0.0058727
21 | 0.0086809 | 0.0021756
22 | 0.0081067 | 0.0020317
23 | 0.023139 | 0.0057992
24 | 0.0032345 | 0.00081063
25 | 0.0045613 | 0.0011432
26 | 0.01238 | 0.0031026
27 | 0.0050798 | 0.0012731
28 | 0.0020164 | 0.00050537
29 | 0.0087141 | 0.002184
30 | 0.0012574 | 0.00031512
31 | 0.0012559 | 0.00031475
32 | 0.001256 | 0.00031477
33 | 0.010369 | 0.0025986
34 | 0.001265 | 0.00031704
35 | 0.0012652 | 0.00031708
36 | 0.0012652 | 0.00031708
37 | 0.023189 | 0.0058116
38 | 0.023067 | 0.0057811

## dtypes
| element | column | dtype
0 | bus | name | object
1 | bus | vn_kv | float64
2 | bus | type | object
3 | bus | zone | object
4 | bus | in_service | bool
5 | load | name | object
6 | load | bus | uint32
7 | load | p_mw | float64
8 | load | q_mvar | float64
9 | load | const_z_percent | float64
10 | load | const_i_percent | float64
11 | load | sn_mva | float64
12 | load | scaling | float64
13 | load | in_service | bool
14 | load | type | object
15 | ext_grid | name | object
16 | ext_grid | bus | uint32
17 | ext_grid | vm_pu | float64
18 | ext_grid | va_degree | float64
19 | ext_grid | slack_weight | float64
20 | ext_grid | in_service | bool
21 | line | name | object
22 | line | std_type | object
23 | line | from_bus | uint32
24 | line | to_bus | uint32
25 | line | length_km | float64
26 | line | r_ohm_per_km | float64
27 | line | x_ohm_per_km | float64
28 | line | c_nf_per_km | float64
29 | line | g_us_per_km | float64
30 | line | max_i_ka | float64
31 | line | df | float64
32 | line | parallel | uint32
33 | line | type | object
34 | line | in_service | bool
35 | trafo | name | object
36 | trafo | std_type | object
37 | trafo | hv_bus | uint32
38 | trafo | lv_bus | uint32
39 | trafo | sn_mva | float64
40 | trafo | vn_hv_kv | float64
41 | trafo | vn_lv_kv | float64
42 | trafo | vk_percent | float64
43 | trafo | vkr_percent | float64
44 | trafo | pfe_kw | float64
45 | trafo | i0_percent | float64
46 | trafo | shift_degree | float64
47 | trafo | tap_side | object
48 | trafo | tap_neutral | int32
49 | trafo | tap_min | int32
50 | trafo | tap_max | int32
51 | trafo | tap_step_percent | float64
52 | trafo | tap_step_degree | float64
53 | trafo | tap_pos | int32
54 | trafo | tap_phase_shifter | bool
55 | trafo | parallel | uint32
56 | trafo | df | float64
57 | trafo | in_service | bool
58 | line_geodata | coords | object
59 | bus_geodata | x | float64
60 | bus_geodata | y | float64
61 | bus_geodata | coords | object
62 | res_bus | vm_pu | float64
63 | res_bus | va_degree | float64
64 | res_bus | p_mw | float64
65 | res_bus | q_mvar | float64
66 | res_line | p_from_mw | float64
67 | res_line | q_from_mvar | float64
68 | res_line | p_to_mw | float64
69 | res_line | q_to_mvar | float64
70 | res_line | pl_mw | float64
71 | res_line | ql_mvar | float64
72 | res_line | i_from_ka | float64
73 | res_line | i_to_ka | float64
74 | res_line | i_ka | float64
75 | res_line | vm_from_pu | float64
76 | res_line | va_from_degree | float64
77 | res_line | vm_to_pu | float64
78 | res_line | va_to_degree | float64
79 | res_line | loading_percent | float64
80 | res_trafo | p_hv_mw | float64
81 | res_trafo | q_hv_mvar | float64
82 | res_trafo | p_lv_mw | float64
83 | res_trafo | q_lv_mvar | float64
84 | res_trafo | pl_mw | float64
85 | res_trafo | ql_mvar | float64
86 | res_trafo | i_hv_ka | float64
87 | res_trafo | i_lv_ka | float64
88 | res_trafo | vm_hv_pu | float64
89 | res_trafo | va_hv_degree | float64
90 | res_trafo | vm_lv_pu | float64
91 | res_trafo | va_lv_degree | float64
92 | res_trafo | loading_percent | float64
93 | res_ext_grid | p_mw | float64
94 | res_ext_grid | q_mvar | float64
95 | res_load | p_mw | float64
96 | res_load | q_mvar | float64

## parameters
| version | format_version | converged | OPF_converged | name | f_hz | sn_mva
0 | 2.14.6 | 2.14.0 | TRUE | FALSE |  | 50 | 1