## bus
| name | vn_kv | type | zone | in_service
0 | bus_LV_261-943_0_4_node_0 | 0.4 | n |  | TRUE
1 | bus_LV_261-943_0_4_node_1 | 0.4 | n |  | TRUE
2 | bus_LV_261-943_0_4_node_2 | 0.4 | n |  | TRUE
3 | bus_LV_261-943_0_4_node_3 | 0.4 | n |  | TRUE
4 | bus_LV_261-943_0_4_node_11 | 0.4 | n |  | TRUE
5 | bus_LV_261-943_0_4_node_4 | 0.4 | n |  | TRUE
6 | bus_LV_261-943_0_4_node_5 | 0.4 | n |  | TRUE
7 | bus_LV_261-943_0_4_node_27 | 0.4 | n |  | TRUE
8 | bus_LV_261-943_0_4_node_31 | 0.4 | n |  | TRUE
9 | bus_LV_261-943_0_4_node_14 | 0.4 | n |  | TRUE
10 | bus_LV_261-943_0_4_node_6 | 0.4 | n |  | TRUE
11 | bus_LV_261-943_0_4_node_7 | 0.4 | n |  | TRUE
12 | bus_LV_261-943_0_4_node_28 | 0.4 | n |  | TRUE
13 | bus_LV_261-943_0_4_node_32 | 0.4 | n |  | TRUE
14 | bus_LV_261-943_0_4_node_8 | 0.4 | n |  | TRUE
15 | bus_LV_261-943_0_4_node_9 | 0.4 | n |  | TRUE
16 | bus_LV_261-943_0_4_node_10 | 0.4 | n |  | TRUE
17 | bus_LV_261-943_0_4_node_21 | 0.4 | n |  | TRUE
18 | bus_LV_261-943_0_4_node_15 | 0.4 | n |  | TRUE
19 | bus_LV_261-943_0_4_node_12 | 0.4 | n |  | TRUE
20 | bus_LV_261-943_0_4_node_24 | 0.4 | n |  | TRUE
21 | bus_LV_261-943_0_4_node_34 | 0.4 | n |  | TRUE
22 | bus_LV_261-943_0_4_node_22 | 0.4 | n |  | TRUE
23 | bus_LV_261-943_0_4_node_23 | 0.4 | n |  | TRUE
24 | bus_LV_261-943_0_4_node_30 | 0.4 | n |  | TRUE
25 | bus_LV_261-943_0_4_node_20 | 0.4 | n |  | TRUE
26 | bus_LV_261-943_0_4_node_13 | 0.4 | n |  | TRUE
27 | bus_LV_261-943_0_4_node_29 | 0.4 | n |  | TRUE
28 | bus_LV_261-943_0_4_node_17 | 0.4 | n |  | TRUE
29 | bus_LV_261-943_0_4_node_18 | 0.4 | n |  | TRUE
30 | bus_LV_261-943_0_4_node_33 | 0.4 | n |  | TRUE
31 | bus_LV_261-943_0_4_node_26 | 0.4 | n |  | TRUE
32 | bus_LV_261-943_0_4_node_19 | 0.4 | n |  | TRUE
33 | bus_LV_261-943_0_4_node_25 | 0.4 | n |  | TRUE
34 | bus_MV_543_0_node_156 | 20 | n |  | TRUE

## load
| name | bus | p_mw | q_mvar | const_z_percent | const_i_percent | sn_mva | scaling | in_service | type
0 | LV_261-943_0_4_load_0 | 0 | 0.0008513 | 0.00021336 | 0 | 0 |  | 1 | TRUE | wye
1 | LV_261-943_0_4_load_3 | 3 | 0.0074362 | 0.0018637 | 0 | 0 |  | 1 | TRUE | wye
2 | LV_261-943_0_4_load_27 | 7 | 0.092721 | 0.023238 | 0 | 0 |  | 1 | TRUE | wye
3 | LV_261-943_0_4_load_31 | 8 | 0.0081885 | 0.0020522 | 0 | 0 |  | 1 | TRUE | wye
4 | LV_261-943_0_4_load_28 | 12 | 0.013088 | 0.0032802 | 0 | 0 |  | 1 | TRUE | wye
5 | LV_261-943_0_4_load_32 | 13 | 0.012195 | 0.0030565 | 0 | 0 |  | 1 | TRUE | wye
6 | LV_261-943_0_4_load_21 | 17 | 0.0026152 | 0.00065544 | 0 | 0 |  | 1 | TRUE | wye
7 | LV_261-943_0_4_load_12 | 19 | 0.0041421 | 0.0010381 | 0 | 0 |  | 1 | TRUE | wye
8 | LV_261-943_0_4_load_34 | 21 | 0.036175 | 0.0090662 | 0 | 0 |  | 1 | TRUE | wye
9 | LV_261-943_0_4_load_30 | 24 | 0.0075519 | 0.0018927 | 0 | 0 |  | 1 | TRUE | wye
10 | LV_261-943_0_4_load_20 | 25 | 0.043584 | 0.010923 | 0 | 0 |  | 1 | TRUE | wye
11 | LV_261-943_0_4_load_13 | 26 | 0.0087468 | 0.0021922 | 0 | 0 |  | 1 | TRUE | wye
12 | LV_261-943_0_4_load_29 | 27 | 0.076217 | 0.019102 | 0 | 0 |  | 1 | TRUE | wye
13 | LV_261-943_0_4_load_33 | 30 | 0.022834 | 0.0057227 | 0 | 0 |  | 1 | TRUE | wye
14 | LV_261-943_0_4_load_25 | 33 | 0.086868 | 0.021771 | 0 | 0 |  | 1 | TRUE | wye

## ext_grid
| name | bus | vm_pu | va_degree | slack_weight | in_service
0 |  | 28 | 1 | 0 | 1 | TRUE

## line
| name | std_type | from_bus | to_bus | length_km | r_ohm_per_km | x_ohm_per_km | c_nf_per_km | g_us_per_km | max_i_ka | df | parallel | type | in_service
0 | LV_261-943_0_4_line_0 |  | 0 | 1 | 0.094014 | 0.125 | 0.08 | 261 | 0 | 0.364 | 1 | 1 | cs | TRUE
1 | LV_261-943_0_4_line_1 |  | 0 | 2 | 0.015239 | 0.125 | 0.08 | 261 | 0 | 0.364 | 1 | 1 | cs | TRUE
2 | LV_261-943_0_4_line_2 |  | 1 | 3 | 0.057125 | 0.125 | 0.08 | 261 | 0 | 0.364 | 1 | 1 | cs | TRUE
3 | LV_261-943_0_4_line_3 |  | 2 | 4 | 0.066703 | 0.125 | 0.08 | 261 | 0 | 0.364 | 1 | 1 | cs | TRUE
4 | LV_261-943_0_4_line_4 |  | 4 | 16 | 0.11149 | 0.125 | 0.08 | 261 | 0 | 0.364 | 1 | 1 | cs | TRUE
5 | LV_261-943_0_4_line_5 |  | 5 | 6 | 0.11913 | 0.125 | 0.08 | 261 | 0 | 0.364 | 1 | 1 | cs | TRUE
6 | LV_261-943_0_4_line_6 |  | 5 | 7 | 0.011378 | 0.125 | 0.08 | 261 | 0 | 0.364 | 1 | 1 | cs | TRUE
7 | LV_261-943_0_4_line_7 |  | 6 | 8 | 0.010954 | 0.125 | 0.08 | 261 | 0 | 0.364 | 1 | 1 | cs | TRUE
8 | LV_261-943_0_4_line_8 |  | 6 | 9 | 0.029399 | 0.125 | 0.08 | 261 | 0 | 0.364 | 1 | 1 | cs | TRUE
9 | LV_261-943_0_4_line_9 |  | 7 | 14 | 0.025709 | 0.125 | 0.08 | 261 | 0 | 0.364 | 1 | 1 | cs | TRUE
10 | LV_261-943_0_4_line_10 |  | 9 | 18 | 0.024092 | 0.125 | 0.08 | 261 | 0 | 0.364 | 1 | 2 | cs | TRUE
11 | LV_261-943_0_4_line_11 |  | 9 | 19 | 0.027522 | 0.125 | 0.08 | 261 | 0 | 0.364 | 1 | 1 | cs | TRUE
12 | LV_261-943_0_4_line_12 |  | 10 | 11 | 0.030139 | 0.125 | 0.08 | 261 | 0 | 0.364 | 1 | 1 | cs | TRUE
13 | LV_261-943_0_4_line_13 |  | 10 | 12 | 0.0029129 | 0.125 | 0.08 | 261 | 0 | 0.364 | 1 | 1 | cs | TRUE
14 | LV_261-943_0_4_line_14 |  | 11 | 13 | 0.001056 | 0.125 | 0.08 | 261 | 0 | 0.364 | 1 | 1 | cs | TRUE
15 | LV_261-943_0_4_line_15 |  | 12 | 15 | 0.023221 | 0.125 | 0.08 | 261 | 0 | 0.364 | 1 | 1 | cs | TRUE
16 | LV_261-943_0_4_line_16 |  | 14 | 15 | 0.064572 | 0.125 | 0.08 | 261 | 0 | 0.364 | 1 | 1 | cs | TRUE
17 | LV_261-943_0_4_line_17 |  | 16 | 17 | 0.10582 | 0.125 | 0.08 | 261 | 0 | 0.364 | 1 | 1 | cs | TRUE
18 | LV_261-943_0_4_line_18 |  | 17 | 25 | 0.011362 | 0.125 | 0.08 | 261 | 0 | 0.364 | 1 | 1 | cs | TRUE
19 | LV_261-943_0_4_line_19 |  | 18 | 27 | 0.022687 | 0.125 | 0.08 | 261 | 0 | 0.364 | 1 | 2 | cs | TRUE
20 | LV_261-943_0_4_line_20 |  | 19 | 26 | 0.052527 | 0.125 | 0.08 | 261 | 0 | 0.364 | 1 | 1 | cs | TRUE
21 | LV_261-943_0_4_line_21 |  | 20 | 21 | 0.009511 | 0.125 | 0.08 | 261 | 0 | 0.364 | 1 | 1 | cs | TRUE
22 | LV_261-943_0_4_line_22 |  | 20 | 22 | 0.069382 | 0.125 | 0.08 | 261 | 0 | 0.364 | 1 | 1 | cs | TRUE
23 | LV_261-943_0_4_line_23 |  | 22 | 25 | 0.0071727 | 0.125 | 0.08 | 261 | 0 | 0.364 | 1 | 1 | cs | TRUE
24 | LV_261-943_0_4_line_24 |  | 22 | 23 | 0.052515 | 0.125 | 0.08 | 261 | 0 | 0.364 | 1 | 1 | cs | TRUE
25 | LV_261-943_0_4_line_25 |  | 23 | 24 | 0.0059897 | 0.125 | 0.08 | 261 | 0 | 0.364 | 1 | 1 | cs | TRUE
26 | LV_261-943_0_4_line_26 |  | 24 | 31 | 0.066188 | 0.125 | 0.08 | 261 | 0 | 0.364 | 1 | 1 | cs | TRUE
27 | LV_261-943_0_4_line_27 |  | 27 | 28 | 0.048131 | 0.125 | 0.08 | 261 | 0 | 0.364 | 1 | 2 | cs | TRUE
28 | LV_261-943_0_4_line_28 |  | 28 | 29 | 0.094201 | 0.125 | 0.08 | 261 | 0 | 0.364 | 1 | 2 | cs | TRUE
29 | LV_261-943_0_4_line_29 |  | 29 | 30 | 0.008587 | 0.125 | 0.08 | 261 | 0 | 0.364 | 1 | 1 | cs | TRUE
30 | LV_261-943_0_4_line_30 |  | 29 | 31 | 0.042057 | 0.125 | 0.08 | 261 | 0 | 0.364 | 1 | 2 | cs | TRUE
31 | LV_261-943_0_4_line_31 |  | 31 | 32 | 0.04879 | 0.125 | 0.08 | 261 | 0 | 0.364 | 1 | 1 | cs | TRUE
32 | LV_261-943_0_4_line_32 |  | 32 | 33 | 0.002481 | 0.125 | 0.08 | 261 | 0 | 0.364 | 1 | 1 | cs | TRUE

## trafo
| name | std_type | hv_bus | lv_bus | sn_mva | vn_hv_kv | vn_lv_kv | vk_percent | vkr_percent | pfe_kw | i0_percent | shift_degree | tap_side | tap_neutral | tap_min | tap_max | tap_step_percent | tap_step_degree | tap_pos | tap_phase_shifter | parallel | df | in_service
0 | LV_261-943_0_4_trafo_17 | 0.63 MVA 20/0.4 kV | 34 | 28 | 0.63 | 20 | 0.4 | 6 | 1.206 | 1.65 | 0.2619 | 150 | hv | 0 | -2 | 2 | 2.5 | 0 | 0 | FALSE | 1 | 1 | TRUE

## line_geodata
| x0 | y0 | x1 | y1 | x2 | y2 | x3 | y3 | x4 | y4 | x5 | y5 | x6 | y6 | x7 | y7
0 | 2684219.7482 | 1251956.2582 | 2684137.841 | 1251955.0382 | 2684125.7462 | 1251954.7582
1 | 2684110.5117 | 1251954.4054 | 2684125.7462 | 1251954.7582
2 | 2684219.7482 | 1251956.2582 | 2684220.0294 | 1251950.8137 | 2684210.291 | 1251950.3972 | 2684210.4029 | 1251946.7738 | 2684210.9094 | 1251923.3634 | 2684211.2422 | 1251908.457
3 | 2684047.1141 | 1251959.4097 | 2684059.141 | 1251959.1912 | 2684062.7797 | 1251953.2939 | 2684084.6084 | 1251953.804 | 2684110.5117 | 1251954.4054
4 | 2684047.1141 | 1251959.4097 | 2684059.141 | 1251959.1912 | 2684062.7797 | 1251953.2939 | 2684062.623 | 1251935.0891 | 2684062.9629 | 1251921.784 | 2684065.1617 | 1251864.1942 | 2684065.2927 | 1251860.8157
5 | 2684531.5166 | 1251918.4465 | 2684530.5173 | 1251940.8602 | 2684530.2801 | 1251952.7213 | 2684530.2526 | 1251964.1628 | 2684534.1552 | 1251984.2336 | 2684534.338 | 1251985.1702 | 2684536.5957 | 1252010.4882 | 2684562.9158 | 1252014.122
6 | 2684562.9158 | 1252014.122 | 2684574.2068 | 1252015.5284
7 | 2684542.4814 | 1251919.1368 | 2684531.5166 | 1251918.4465
8 | 2684531.5166 | 1251918.4465 | 2684532.652 | 1251892.8434 | 2684532.819 | 1251889.0763
9 | 2684599.7216 | 1252018.6841 | 2684598.5083 | 1252018.5555 | 2684574.2068 | 1252015.5284
10 | 2684521.0646 | 1251878.6564 | 2684523.9367 | 1251878.386 | 2684526.7035 | 1251877.5582 | 2684528.4366 | 1251876.7045 | 2684530.2838 | 1251875.2631 | 2684531.6566 | 1251882.7327 | 2684532.819 | 1251889.0763
11 | 2684532.819 | 1251889.0763 | 2684559.1211 | 1251897.1799
12 | 2684645.3047 | 1252023.8277 | 2684650.7891 | 1252024.0285 | 2684650.893 | 1252017.2915 | 2684662.8349 | 1252017.7291 | 2684668.7945 | 1252017.9478
13 | 2684645.3047 | 1252023.8277 | 2684645.4086 | 1252020.9167
14 | 2684668.7945 | 1252017.9478 | 2684668.8247 | 1252016.8919
15 | 2684646.2366 | 1251997.7103 | 2684645.4086 | 1252020.9167
16 | 2684599.7216 | 1252018.6841 | 2684604.6919 | 1251996.227 | 2684613.9326 | 1251996.6037 | 2684646.2366 | 1251997.7103
17 | 2684065.2927 | 1251860.8157 | 2684081.3685 | 1251861.4442 | 2684115.0668 | 1251862.7456 | 2684161.9365 | 1251864.568 | 2684171.0336 | 1251864.9177
18 | 2684171.0336 | 1251864.9177 | 2684178.0049 | 1251865.1856 | 2684182.3871 | 1251865.3576
19 | 2684521.0646 | 1251878.6564 | 2684517.24 | 1251878.5017 | 2684498.3968 | 1251877.7352
20 | 2684559.1211 | 1251897.1799 | 2684559.1211 | 1251897.1799 | 2684558.8556 | 1251912.5988 | 2684595.93 | 1251914.1166
21 | 2684207.6634 | 1251802.9046 | 2684201.2828 | 1251802.547 | 2684198.1372 | 1251802.4133
22 | 2684189.5544 | 1251865.6389 | 2684195.5612 | 1251865.7354 | 2684196.6179 | 1251839.7198 | 2684196.7789 | 1251835.8302 | 2684198.1372 | 1251802.4133
23 | 2684189.5544 | 1251865.6389 | 2684182.3871 | 1251865.3576
24 | 2684242.0298 | 1251867.6305 | 2684195.5612 | 1251865.7354 | 2684189.5544 | 1251865.6389
25 | 2684242.0298 | 1251867.6305 | 2684248.0141 | 1251867.8834
26 | 2684314.1462 | 1251870.5917 | 2684306.6996 | 1251870.3633 | 2684248.0141 | 1251867.8834
27 | 2684450.3057 | 1251875.7788 | 2684498.3968 | 1251877.7352
28 | 2684356.1732 | 1251872.191 | 2684395.5748 | 1251873.6975 | 2684450.3057 | 1251875.7788
29 | 2684356.4992 | 1251863.6114 | 2684356.1732 | 1251872.191
30 | 2684314.1462 | 1251870.5917 | 2684318.5142 | 1251870.7539 | 2684356.1732 | 1251872.191
31 | 2684314.1462 | 1251870.5917 | 2684318.5142 | 1251870.7539 | 2684319.4711 | 1251826.3453
32 | 2684319.4711 | 1251826.3453 | 2684319.5362 | 1251823.8652

## bus_geodata
| x | y | coords
0 | 2684125.7462 | 1251954.7582
1 | 2684219.7482 | 1251956.2582
2 | 2684110.5117 | 1251954.4054
3 | 2684211.2422 | 1251908.457
4 | 2684047.1141 | 1251959.4097
5 | 2684562.9158 | 1252014.122
6 | 2684531.5166 | 1251918.4465
7 | 2684574.2068 | 1252015.5284
8 | 2684542.4814 | 1251919.1368
9 | 2684532.819 | 1251889.0763
10 | 2684645.3047 | 1252023.8277
11 | 2684668.7945 | 1252017.9478
12 | 2684645.4086 | 1252020.9167
13 | 2684668.8247 | 1252016.8919
14 | 2684599.7216 | 1252018.6841
15 | 2684646.2366 | 1251997.7103
16 | 2684065.2927 | 1251860.8157
17 | 2684171.0336 | 1251864.9177
18 | 2684521.0646 | 1251878.6564
19 | 2684559.1211 | 1251897.1799
20 | 2684198.1372 | 1251802.4133
21 | 2684207.6634 | 1251802.9046
22 | 2684189.5544 | 1251865.6389
23 | 2684242.0298 | 1251867.6305
24 | 2684248.0141 | 1251867.8834
25 | 2684182.3871 | 1251865.3576
26 | 2684595.93 | 1251914.1166
27 | 2684498.3968 | 1251877.7352
28 | 2684450.3057 | 1251875.7788
29 | 2684356.1732 | 1251872.191
30 | 2684356.4992 | 1251863.6114
31 | 2684314.1462 | 1251870.5917
32 | 2684319.4711 | 1251826.3453
33 | 2684319.5362 | 1251823.8652
34 | 2684395.5748 | 1251873.6975

## line_std_types
| c_nf_per_km | r_ohm_per_km | x_ohm_per_km | max_i_ka | type | q_mm2 | alpha | voltage_rating
NAYY 4x50 SE | 210 | 0.642 | 0.083 | 0.142 | cs | 50 | 0.00403 | LV
NAYY 4x120 SE | 264 | 0.225 | 0.08 | 0.242 | cs | 120 | 0.00403 | LV
NAYY 4x150 SE | 261 | 0.208 | 0.08 | 0.27 | cs | 150 | 0.00403 | LV
NA2XS2Y 1x95 RM/25 12/20 kV | 216 | 0.313 | 0.132 | 0.252 | cs | 95 | 0.00403 | MV
NA2XS2Y 1x185 RM/25 12/20 kV | 273 | 0.161 | 0.117 | 0.362 | cs | 185 | 0.00403 | MV
NA2XS2Y 1x240 RM/25 12/20 kV | 304 | 0.122 | 0.112 | 0.421 | cs | 240 | 0.00403 | MV
NA2XS2Y 1x95 RM/25 6/10 kV | 315 | 0.313 | 0.123 | 0.249 | cs | 95 | 0.00403 | MV
NA2XS2Y 1x185 RM/25 6/10 kV | 406 | 0.161 | 0.11 | 0.358 | cs | 185 | 0.00403 | MV
NA2XS2Y 1x240 RM/25 6/10 kV | 456 | 0.122 | 0.105 | 0.416 | cs | 240 | 0.00403 | MV
NA2XS2Y 1x150 RM/25 12/20 kV | 250 | 0.206 | 0.116 | 0.319 | cs | 150 | 0.00403 | MV
NA2XS2Y 1x120 RM/25 12/20 kV | 230 | 0.253 | 0.119 | 0.283 | cs | 120 | 0.00403 | MV
NA2XS2Y 1x70 RM/25 12/20 kV | 190 | 0.443 | 0.132 | 0.22 | cs | 70 | 0.00403 | MV
NA2XS2Y 1x150 RM/25 6/10 kV | 360 | 0.206 | 0.11 | 0.315 | cs | 150 | 0.00403 | MV
NA2XS2Y 1x120 RM/25 6/10 kV | 340 | 0.253 | 0.113 | 0.28 | cs | 120 | 0.00403 | MV
NA2XS2Y 1x70 RM/25 6/10 kV | 280 | 0.443 | 0.123 | 0.217 | cs | 70 | 0.00403 | MV
N2XS(FL)2Y 1x120 RM/35 64/110 kV | 112 | 0.153 | 0.166 | 0.366 | cs | 120 | 0.00393 | HV
N2XS(FL)2Y 1x185 RM/35 64/110 kV | 125 | 0.099 | 0.156 | 0.457 | cs | 185 | 0.00393 | HV
N2XS(FL)2Y 1x240 RM/35 64/110 kV | 135 | 0.075 | 0.149 | 0.526 | cs | 240 | 0.00393 | HV
N2XS(FL)2Y 1x300 RM/35 64/110 kV | 144 | 0.06 | 0.144 | 0.588 | cs | 300 | 0.00393 | HV
15-AL1/3-ST1A 0.4 | 11 | 1.8769 | 0.35 | 0.105 | ol | 16 | 0.00403 | LV
24-AL1/4-ST1A 0.4 | 11.25 | 1.2012 | 0.335 | 0.14 | ol | 24 | 0.00403 | LV
48-AL1/8-ST1A 0.4 | 12.2 | 0.5939 | 0.3 | 0.21 | ol | 48 | 0.00403 | LV
94-AL1/15-ST1A 0.4 | 13.2 | 0.306 | 0.29 | 0.35 | ol | 94 | 0.00403 | LV
34-AL1/6-ST1A 10.0 | 9.7 | 0.8342 | 0.36 | 0.17 | ol | 34 | 0.00403 | MV
48-AL1/8-ST1A 10.0 | 10.1 | 0.5939 | 0.35 | 0.21 | ol | 48 | 0.00403 | MV
70-AL1/11-ST1A 10.0 | 10.4 | 0.4132 | 0.339 | 0.29 | ol | 70 | 0.00403 | MV
94-AL1/15-ST1A 10.0 | 10.75 | 0.306 | 0.33 | 0.35 | ol | 94 | 0.00403 | MV
122-AL1/20-ST1A 10.0 | 11.1 | 0.2376 | 0.323 | 0.41 | ol | 122 | 0.00403 | MV
149-AL1/24-ST1A 10.0 | 11.25 | 0.194 | 0.315 | 0.47 | ol | 149 | 0.00403 | MV
34-AL1/6-ST1A 20.0 | 9.15 | 0.8342 | 0.382 | 0.17 | ol | 34 | 0.00403 | MV
48-AL1/8-ST1A 20.0 | 9.5 | 0.5939 | 0.372 | 0.21 | ol | 48 | 0.00403 | MV
70-AL1/11-ST1A 20.0 | 9.7 | 0.4132 | 0.36 | 0.29 | ol | 70 | 0.00403 | MV
94-AL1/15-ST1A 20.0 | 10 | 0.306 | 0.35 | 0.35 | ol | 94 | 0.00403 | MV
122-AL1/20-ST1A 20.0 | 10.3 | 0.2376 | 0.344 | 0.41 | ol | 122 | 0.00403 | MV
149-AL1/24-ST1A 20.0 | 10.5 | 0.194 | 0.337 | 0.47 | ol | 149 | 0.00403 | MV
184-AL1/30-ST1A 20.0 | 10.75 | 0.1571 | 0.33 | 0.535 | ol | 184 | 0.00403 | MV
243-AL1/39-ST1A 20.0 | 11 | 0.1188 | 0.32 | 0.645 | ol | 243 | 0.00403 | MV
48-AL1/8-ST1A 110.0 | 8 | 0.5939 | 0.46 | 0.21 | ol | 48 | 0.00403 | HV
70-AL1/11-ST1A 110.0 | 8.4 | 0.4132 | 0.45 | 0.29 | ol | 70 | 0.00403 | HV
94-AL1/15-ST1A 110.0 | 8.65 | 0.306 | 0.44 | 0.35 | ol | 94 | 0.00403 | HV
122-AL1/20-ST1A 110.0 | 8.5 | 0.2376 | 0.43 | 0.41 | ol | 122 | 0.00403 | HV
149-AL1/24-ST1A 110.0 | 8.75 | 0.194 | 0.41 | 0.47 | ol | 149 | 0.00403 | HV
184-AL1/30-ST1A 110.0 | 8.8 | 0.1571 | 0.4 | 0.535 | ol | 184 | 0.00403 | HV
243-AL1/39-ST1A 110.0 | 9 | 0.1188 | 0.39 | 0.645 | ol | 243 | 0.00403 | HV
305-AL1/39-ST1A 110.0 | 9.2 | 0.0949 | 0.38 | 0.74 | ol | 305 | 0.00403 | HV
490-AL1/64-ST1A 110.0 | 9.75 | 0.059 | 0.37 | 0.96 | ol | 490 | 0.00403 | HV
679-AL1/86-ST1A 110.0 | 9.95 | 0.042 | 0.36 | 1.15 | ol | 679 | 0.00403 | HV
490-AL1/64-ST1A 220.0 | 10 | 0.059 | 0.285 | 0.96 | ol | 490 | 0.00403 | HV
679-AL1/86-ST1A 220.0 | 11.7 | 0.042 | 0.275 | 1.15 | ol | 679 | 0.00403 | HV
490-AL1/64-ST1A 380.0 | 11 | 0.059 | 0.253 | 0.96 | ol | 490 | 0.00403 | HV
679-AL1/86-ST1A 380.0 | 14.6 | 0.042 | 0.25 | 1.15 | ol | 679 | 0.00403 | HV

## trafo_std_types
| i0_percent | pfe_kw | vkr_percent | sn_mva | vn_lv_kv | vn_hv_kv | vk_percent | shift_degree | vector_group | tap_side | tap_neutral | tap_min | tap_max | tap_step_degree | tap_step_percent | tap_phase_shifter
160 MVA 380/110 kV | 0.06 | 60 | 0.25 | 160 | 110 | 380 | 12.2 | 0 | Yy0 | hv | 0 | -9 | 9 | 0 | 1.5 | FALSE
100 MVA 220/110 kV | 0.06 | 55 | 0.26 | 100 | 110 | 220 | 12 | 0 | Yy0 | hv | 0 | -9 | 9 | 0 | 1.5 | FALSE
63 MVA 110/20 kV | 0.04 | 22 | 0.32 | 63 | 20 | 110 | 18 | 150 | YNd5 | hv | 0 | -9 | 9 | 0 | 1.5 | FALSE
40 MVA 110/20 kV | 0.05 | 18 | 0.34 | 40 | 20 | 110 | 16.2 | 150 | YNd5 | hv | 0 | -9 | 9 | 0 | 1.5 | FALSE
25 MVA 110/20 kV | 0.07 | 14 | 0.41 | 25 | 20 | 110 | 12 | 150 | YNd5 | hv | 0 | -9 | 9 | 0 | 1.5 | FALSE
63 MVA 110/10 kV | 0.04 | 22 | 0.32 | 63 | 10 | 110 | 18 | 150 | YNd5 | hv | 0 | -9 | 9 | 0 | 1.5 | FALSE
40 MVA 110/10 kV | 0.05 | 18 | 0.34 | 40 | 10 | 110 | 16.2 | 150 | YNd5 | hv | 0 | -9 | 9 | 0 | 1.5 | FALSE
25 MVA 110/10 kV | 0.07 | 14 | 0.41 | 25 | 10 | 110 | 12 | 150 | YNd5 | hv | 0 | -9 | 9 | 0 | 1.5 | FALSE
0.25 MVA 20/0.4 kV | 0.32 | 0.8 | 1.44 | 0.25 | 0.4 | 20 | 6 | 150 | Yzn5 | hv | 0 | -2 | 2 | 0 | 2.5 | FALSE
0.4 MVA 20/0.4 kV | 0.3375 | 1.35 | 1.425 | 0.4 | 0.4 | 20 | 6 | 150 | Dyn5 | hv | 0 | -2 | 2 | 0 | 2.5 | FALSE
0.63 MVA 20/0.4 kV | 0.2619 | 1.65 | 1.206 | 0.63 | 0.4 | 20 | 6 | 150 | Dyn5 | hv | 0 | -2 | 2 | 0 | 2.5 | FALSE
0.25 MVA 10/0.4 kV | 0.24 | 0.6 | 1.2 | 0.25 | 0.4 | 10 | 4 | 150 | Dyn5 | hv | 0 | -2 | 2 | 0 | 2.5 | FALSE
0.4 MVA 10/0.4 kV | 0.2375 | 0.95 | 1.325 | 0.4 | 0.4 | 10 | 4 | 150 | Dyn5 | hv | 0 | -2 | 2 | 0 | 2.5 | FALSE
0.63 MVA 10/0.4 kV | 0.1873 | 1.18 | 1.0794 | 0.63 | 0.4 | 10 | 4 | 150 | Dyn5 | hv | 0 | -2 | 2 | 0 | 2.5 | FALSE

## trafo3w_std_types
| sn_hv_mva | sn_mv_mva | sn_lv_mva | vn_hv_kv | vn_mv_kv | vn_lv_kv | vk_hv_percent | vk_mv_percent | vk_lv_percent | vkr_hv_percent | vkr_mv_percent | vkr_lv_percent | pfe_kw | i0_percent | shift_mv_degree | shift_lv_degree | vector_group | tap_side | tap_neutral | tap_min | tap_max | tap_step_percent
63/25/38 MVA 110/20/10 kV | 63 | 25 | 38 | 110 | 20 | 10 | 10.4 | 10.4 | 10.4 | 0.28 | 0.32 | 0.35 | 35 | 0.89 | 0 | 0 | YN0yn0yn0 | hv | 0 | -10 | 10 | 1.2
63/25/38 MVA 110/10/10 kV | 63 | 25 | 38 | 110 | 10 | 10 | 10.4 | 10.4 | 10.4 | 0.28 | 0.32 | 0.35 | 35 | 0.89 | 0 | 0 | YN0yn0yn0 | hv | 0 | -10 | 10 | 1.2

## fuse_std_types
| fuse_type | i_rated_a | t_avg | t_min | t_total | x_avg | x_min | x_total
HV 100A | HV 100A | 100 | 0 | [10.0, 3.64, 0.854, 0.281, 0.1, 0.0531, 0.022, 0.01] | [10.0, 4.267, 1.21, 0.403, 0.1, 0.058, 0.022, 0.01] | 0 | [300.0, 350.0, 450.0, 550.0, 700.0, 850.0, 1200.0, 1752.0] | [600.0, 700.0, 900.0, 1150.0, 1665.0, 2000.0, 3000.0, 4313.0]
HV 10A | HV 10A | 10 | 0 | [10.0, 1675.0, 0.344, 0.156, 0.1, 0.0417, 0.0171, 0.01] | [10.0, 1.3, 0.3, 0.155, 0.1, 0.0555, 0.023, 0.01] | 0 | [30.0, 32.0, 35.0, 37.0, 39.0, 50.0, 70.0, 88.0] | [60.0, 70.0, 80.0, 87.0, 94.0, 110.0, 150.0, 216.0]
HV 125A | HV 125A | 125 | 0 | [10.0, 1.82, 0.344, 0.1, 0.0467, 0.0269, 0.01] | [10.0, 2.478, 0.426, 0.1, 0.0427, 0.0211, 0.01] | 0 | [375.0, 500.0, 700.0, 925.0, 1200.0, 1500.0, 2341.0] | [750.0, 1000.0, 1500.0, 2200.0, 3000.0, 4000.0, 5765.0]
HV 160A | HV 160A | 160 | 0 | [10.0, 4.15, 1.03, 0.198, 0.1, 0.051, 0.0172, 0.01] | [10.0, 2.3, 0.734, 0.274, 0.1, 0.046, 0.0177, 0.01] | 0 | [480.0, 550.0, 700.0, 1000.0, 1260.0, 1600.0, 2500.0, 3227.0] | [960.0, 1300.0, 1700.0, 2200.0, 2996.0, 4000.0, 6000.0, 7946.0]
HV 16A | HV 16A | 16 | 0 | [10.0, 0.352, 0.164, 0.1, 0.0649, 0.0342, 0.01] | [10.0, 2.34, 0.722, 0.181, 0.1, 0.055, 0.0296, 0.01] | 0 | [48.0, 60.0, 65.0, 71.0, 80.0, 100.0, 162.0] | [96.0, 110.0, 125.0, 150.0, 168.0, 200.0, 250.0, 398.0]
HV 200A | HV 200A | 200 | 0 | [10.0, 4.267, 1.21, 0.403, 0.1, 0.058, 0.022, 0.01] | [10.0, 3.73, 1.654, 0.328, 0.1, 0.0531, 0.019, 0.01] | 0 | [600.0, 700.0, 900.0, 1150.0, 1665.0, 2000.0, 3000.0, 4313.0] | [1200.0, 1500.0, 1800.0, 2700.0, 3960.0, 5000.0, 7500.0, 10620.0]
HV 20A | HV 20A | 20 | 0 | [10.0, 1.3, 0.3, 0.155, 0.1, 0.0555, 0.023, 0.01] | [10.0, 1.3, 0.161, 0.1, 0.0611, 0.0399, 0.0141, 0.01] | 0 | [60.0, 70.0, 80.0, 87.0, 94.0, 110.0, 150.0, 216.0] | [120.0, 150.0, 200.0, 223.0, 260.0, 300.0, 450.0, 532.0]
HV 25A | HV 25A | 25 | 0 | [10.0, 2.512, 0.833, 0.299, 0.1, 0.0372, 0.0223, 0.01] | [10.0, 3.125, 0.597, 0.198, 0.1, 0.0378, 0.022, 0.01] | 0 | [75.0, 82.0, 90.0, 100.0, 124.0, 170.0, 200.0, 289.0] | [150.0, 170.0, 210.0, 250.0, 294.0, 400.0, 500.0, 711.0]
HV 31.5A | HV 31.5A | 31.5 | 0 | [10.0, 2.34, 0.722, 0.181, 0.1, 0.055, 0.0296, 0.01] | [10.0, 2.84, 0.368, 0.164, 0.1, 0.0621, 0.0378, 0.0195, 0.01] | 0 | [95.0, 110.0, 125.0, 150.0, 165.0, 200.0, 250.0, 390.0] | [189.0, 220.0, 300.0, 350.0, 393.0, 450.0, 530.0, 700.0, 960.0]
HV 40A | HV 40A | 40 | 0 | [10.0, 1.3, 0.161, 0.1, 0.0611, 0.0399, 0.0141, 0.01] | [10.0, 2.05, 0.369, 0.198, 0.1, 0.051, 0.0298, 0.01] | 0 | [120.0, 150.0, 200.0, 223.0, 260.0, 300.0, 450.0, 532.0] | [240.0, 300.0, 400.0, 450.0, 530.0, 650.0, 800.0, 1311.0]
HV 50A | HV 50A | 50 | 0 | [10.0, 3.215, 0.597, 0.198, 0.1, 0.0378, 0.022, 0.01] | [10.0, 3.64, 0.854, 0.281, 0.1, 0.0531, 0.022, 0.01] | 0 | [150.0, 170.0, 210.0, 250.0, 294.0, 400.0, 500.0, 711.0] | [300.0, 350.0, 450.0, 550.0, 700.0, 850.0, 1200.0, 1752.0]
HV 6.3A | HV 6.3A | 6.3 | 0 | [10.0, 1.39, 0.344, 0.168, 0.1, 0.056, 0.0263, 0.01] | [10.0, 1.711, 0.516, 0.198, 0.1, 0.0634, 0.0303, 0.01] | 0 | [19.0, 19.5, 20.4, 20.8, 22.0, 25.0, 32.0, 48.0] | [38.0, 40.0, 43.0, 48.0, 53.0, 60.0, 75.0, 118.0]
HV 63A | HV 63A | 63 | 0 | [10.0, 2.84, 0.368, 0.164, 0.1, 0.0621, 0.0378, 0.0195, 0.01] | [10.0, 1.82, 0.344, 0.1, 0.0467, 0.0269, 0.01] | 0 | [189.0, 220.0, 300.0, 350.0, 393.0, 450.0, 530.0, 700.0, 961.0] | [378.0, 500.0, 700.0, 934.0, 1200.0, 1500.0, 2366.0]
HV 80A | HV 80A | 80 | 0 | [10.0, 2.05, 0.369, 0.198, 0.1, 0.051, 0.0298, 0.01] | [10.0, 4.15, 1.03, 0.198, 0.1, 0.051, 0.0172, 0.01] | 0 | [240.0, 300.0, 400.0, 450.0, 530.0, 650.0, 800.0, 1311.0] | [480.0, 550.0, 700.0, 1000.0, 1260.0, 1600.0, 2500.0, 3227.0]
Siemens NH-1-100 | Siemens NH-1-100 | 100 | [5400.0, 2000.0, 400.0, 20.0, 1.0, 0.2, 0.012, 0.004] | 0 | 0 | [150.0, 190.0, 250.0, 430.0, 900.0, 1250.0, 2700.0, 3600.0] | 0 | 0
Siemens NH-1-125 | Siemens NH-1-125 | 125 | [4800.0, 120.0, 7.0, 0.1, 0.004] | 0 | 0 | [180.0, 400.0, 740.0, 2000.0, 4250.0] | 0 | 0
Siemens NH-1-16 | Siemens NH-1-16 | 16 | [4000.0, 400.0, 2.0, 0.1, 0.04, 0.01] | 0 | 0 | [26.0, 35.0, 75.0, 150.0, 200.0, 300.0] | 0 | 0
Siemens NH-1-160 | Siemens NH-1-160 | 160 | [4800.0, 120.0, 7.0, 0.1, 0.004] | 0 | 0 | [210.0, 500.0, 900.0, 2300.0, 5000.0] | 0 | 0
Siemens NH-1-25 | Siemens NH-1-25 | 25 | [4000.0, 1000.0, 10.0, 0.2, 0.02, 0.01] | 0 | 0 | [40.0, 50.0, 100.0, 210.0, 400.0, 500.0] | 0 | 0
Siemens NH-1-50 | Siemens NH-1-50 | 50 | [4000.0, 40.0, 4.0, 1.0, 0.02, 0.01] | 0 | 0 | [86.0, 200.0, 300.0, 400.0, 1000.0, 1280.0] | 0 | 0
Siemens NH-1-63 | Siemens NH-1-63 | 63 | [4000.0, 100.0, 10.0, 2.0, 0.04, 0.01] | 0 | 0 | [100.0, 200.0, 300.0, 400.0, 1000.0, 1500.0] | 0 | 0
Siemens NH-1-80 | Siemens NH-1-80 | 80 | [4800.0, 120.0, 7.0, 0.1, 0.01] | 0 | 0 | [150.58, 250.0, 450.0, 1150.0, 2470.0] | 0 | 0
Siemens NH-2-1000 | Siemens NH-2-1000 | 1000 | [4800.0, 120.0, 7.0, 0.1, 0.004] | 0 | 0 | [1900.0, 3500.0, 8400.0, 24000.0, 52000.0] | 0 | 0
Siemens NH-2-200 | Siemens NH-2-200 | 200 | [4800.0, 120.0, 7.0, 0.1, 0.004] | 0 | 0 | [280.0, 650.0, 1200.0, 3000.0, 7000.0] | 0 | 0
Siemens NH-2-224 | Siemens NH-2-224 | 224 | [4800.0, 120.0, 7.0, 0.2, 0.04, 0.004] | 0 | 0 | [400.0, 750.0, 1453.0, 3025.0, 4315.0, 7600.0] | 0 | 0
Siemens NH-2-250 | Siemens NH-2-250 | 250 | [4800.0, 120.0, 7.0, 0.1, 0.004] | 0 | 0 | [450.0, 800.0, 1650.0, 4000.0, 8500.0] | 0 | 0
Siemens NH-2-315 | Siemens NH-2-315 | 315 | [4800.0, 120.0, 7.0, 0.1, 0.004] | 0 | 0 | [550.0, 920.0, 1900.0, 5000.0, 11000.0] | 0 | 0
Siemens NH-2-355 | Siemens NH-2-355 | 355 | [4800.0, 120.0, 6.0, 0.1, 0.004] | 0 | 0 | [650.0, 1116.27, 2350.0, 5840.0, 12790.0] | 0 | 0
Siemens NH-2-400 | Siemens NH-2-400 | 400 | [4800.0, 120.0, 7.0, 0.1, 0.004] | 0 | 0 | [720.0, 1350.0, 2800.0, 6500.0, 15000.0] | 0 | 0
Siemens NH-2-425 | Siemens NH-2-425 | 425 | [4800.0, 120.0, 7.0, 0.1, 0.004] | 0 | 0 | [850.0, 1500.0, 3050.0, 7500.0, 16500.0] | 0 | 0
Siemens NH-2-630 | Siemens NH-2-630 | 630 | [4800.0, 120.0, 7.0, 0.1, 0.004] | 0 | 0 | [1200.0, 2000.0, 4800.0, 12000.0, 26000.0] | 0 | 0

## res_bus
| vm_pu | va_degree | p_mw | q_mvar
0 | 0.97355 | -0.51007 | 0.0008513 | 0.00021336
1 | 0.97289 | -0.52294 | 0 | 0
2 | 0.97366 | -0.50775 | 0 | 0
3 | 0.9725 | -0.53077 | 0.0074362 | 0.0018637
4 | 0.97418 | -0.49758 | 0 | 0
5 | 0.97563 | -0.46811 | 0 | 0
6 | 0.98873 | -0.21409 | 0 | 0
7 | 0.97438 | -0.49273 | 0.092721 | 0.023238
8 | 0.98865 | -0.21569 | 0.0081885 | 0.0020522
9 | 0.99219 | -0.14817 | 0 | 0
10 | 0.97167 | -0.54622 | 0 | 0
11 | 0.97133 | -0.55301 | 0 | 0
12 | 0.9717 | -0.54556 | 0.013088 | 0.0032802
13 | 0.97131 | -0.55325 | 0.012195 | 0.0030565
14 | 0.97377 | -0.50467 | 0 | 0
15 | 0.97225 | -0.53473 | 0 | 0
16 | 0.97504 | -0.48061 | 0 | 0
17 | 0.97586 | -0.46452 | 0.0026152 | 0.00065544
18 | 0.99375 | -0.11855 | 0 | 0
19 | 0.99186 | -0.15446 | 0.0041421 | 0.0010381
20 | 0.974 | -0.50111 | 0 | 0
21 | 0.97368 | -0.50743 | 0.036175 | 0.0090662
22 | 0.97634 | -0.4551 | 0 | 0
23 | 0.98077 | -0.36842 | 0 | 0
24 | 0.98127 | -0.35859 | 0.0075519 | 0.0018927
25 | 0.97597 | -0.46225 | 0.043584 | 0.010923
26 | 0.99144 | -0.1626 | 0.0087468 | 0.0021922
27 | 0.99521 | -0.090748 | 0.076217 | 0.019102
28 | 1 | 0 | -0.43213 | -0.1107
29 | 0.99093 | -0.17227 | 0 | 0
30 | 0.99075 | -0.17575 | 0.022834 | 0.0057227
31 | 0.98732 | -0.24162 | 0 | 0
32 | 0.98341 | -0.3177 | 0 | 0
33 | 0.98321 | -0.32158 | 0.086868 | 0.021771
34 | 0.99998 | 149.9956 | 0 | 0

## res_line
| p_from_mw | q_from_mvar | p_to_mw | q_to_mvar | pl_mw | ql_mvar | i_from_ka | i_to_ka | i_ka | vm_from_pu | va_from_degree | vm_to_pu | va_to_degree | loading_percent
0 | 0.0074436 | 0.0018665 | -0.007439 | -0.0018648 | 4.5639e-06 | 1.7526e-06 | 0.011377 | 0.011378 | 0.011378 | 0.97355 | -0.51007 | 0.97289 | -0.52294 | 3.1258
1 | -0.0082949 | -0.0020799 | 0.0082958 | 0.0020803 | 9.1858e-07 | 3.9839e-07 | 0.012679 | 0.012679 | 0.012679 | 0.97355 | -0.51007 | 0.97366 | -0.50775 | 3.4831
2 | 0.007439 | 0.0018648 | -0.0074362 | -0.0018637 | 2.7733e-06 | 1.0658e-06 | 0.011378 | 0.011378 | 0.011378 | 0.97289 | -0.52294 | 0.9725 | -0.53077 | 3.1259
3 | -0.0082958 | -0.0020803 | 0.0082998 | 0.002082 | 4.0208e-06 | 1.7432e-06 | 0.012679 | 0.012678 | 0.012679 | 0.97366 | -0.50775 | 0.97418 | -0.49758 | 3.4831
4 | -0.0082998 | -0.002082 | 0.0083065 | 0.0020849 | 6.7198e-06 | 2.9114e-06 | 0.012678 | 0.012678 | 0.012678 | 0.97418 | -0.49758 | 0.97504 | -0.48061 | 3.483
5 | -0.11821 | -0.029705 | 0.11966 | 0.030633 | 0.0014526 | 0.00092817 | 0.18032 | 0.18032 | 0.18032 | 0.97563 | -0.46811 | 0.98873 | -0.21409 | 49.5391
6 | 0.11821 | 0.029705 | -0.11807 | -0.029617 | 0.00013874 | 8.8653e-05 | 0.18032 | 0.18032 | 0.18032 | 0.97563 | -0.46811 | 0.97438 | -0.49273 | 49.5391
7 | 0.0081891 | 0.0020525 | -0.0081885 | -0.0020522 | 6.2394e-07 | 2.5884e-07 | 0.012324 | 0.012325 | 0.012325 | 0.98873 | -0.21409 | 0.98865 | -0.21569 | 3.3859
8 | -0.12785 | -0.032686 | 0.12826 | 0.032947 | 0.00040915 | 0.00026148 | 0.19265 | 0.19265 | 0.19265 | 0.98873 | -0.21409 | 0.99219 | -0.14817 | 52.9248
9 | 0.025352 | 0.0063786 | -0.025337 | -0.0063696 | 1.4458e-05 | 8.933e-06 | 0.038725 | 0.038725 | 0.038725 | 0.97438 | -0.49273 | 0.97377 | -0.50467 | 10.6387
10 | -0.14116 | -0.036181 | 0.14136 | 0.03631 | 0.000203 | 0.00012929 | 0.21199 | 0.21199 | 0.21199 | 0.99219 | -0.14817 | 0.99375 | -0.11855 | 29.1191
11 | 0.012896 | 0.0032339 | -0.012892 | -0.0032318 | 3.861e-06 | 2.1157e-06 | 0.019341 | 0.019342 | 0.019342 | 0.99219 | -0.14817 | 0.99186 | -0.15446 | 5.3136
12 | 0.0122 | 0.0030587 | -0.012196 | -0.0030565 | 3.9451e-06 | 2.1517e-06 | 0.018683 | 0.018683 | 0.018683 | 0.97167 | -0.54622 | 0.97133 | -0.55301 | 5.1327
13 | -0.0122 | -0.0030587 | 0.0122 | 0.0030589 | 3.8128e-07 | 2.0794e-07 | 0.018683 | 0.018683 | 0.018683 | 0.97167 | -0.54622 | 0.9717 | -0.54556 | 5.1327
14 | 0.012196 | 0.0030565 | -0.012195 | -0.0030565 | 1.3823e-07 | 7.5394e-08 | 0.018683 | 0.018683 | 0.018683 | 0.97133 | -0.55301 | 0.97131 | -0.55325 | 5.1327
15 | -0.025288 | -0.0063391 | 0.025301 | 0.0063472 | 1.3059e-05 | 8.0699e-06 | 0.038725 | 0.038725 | 0.038725 | 0.9717 | -0.54556 | 0.97225 | -0.53473 | 10.6389
16 | 0.025337 | 0.0063696 | -0.025301 | -0.0063472 | 3.6313e-05 | 2.2438e-05 | 0.038725 | 0.038725 | 0.038725 | 0.97377 | -0.50467 | 0.97225 | -0.53473 | 10.6388
17 | -0.0083065 | -0.0020849 | 0.0083129 | 0.0020877 | 6.3778e-06 | 2.7608e-06 | 0.012678 | 0.012677 | 0.012678 | 0.97504 | -0.48061 | 0.97586 | -0.46452 | 3.4829
18 | -0.010928 | -0.0027431 | 0.010929 | 0.0027437 | 1.1833e-06 | 6.1536e-07 | 0.016665 | 0.016665 | 0.016665 | 0.97586 | -0.46452 | 0.97597 | -0.46225 | 4.5783
19 | -0.14136 | -0.03631 | 0.14155 | 0.036432 | 0.00019116 | 0.00012175 | 0.21199 | 0.21199 | 0.21199 | 0.99375 | -0.11855 | 0.99521 | -0.090748 | 29.1191
20 | 0.0087502 | 0.0021937 | -0.0087468 | -0.0021922 | 3.3946e-06 | 1.4949e-06 | 0.013128 | 0.013128 | 0.013128 | 0.99186 | -0.15446 | 0.99144 | -0.1626 | 3.6065
21 | 0.036185 | 0.0090731 | -0.036175 | -0.0090662 | 1.0901e-05 | 6.858e-06 | 0.055283 | 0.055283 | 0.055283 | 0.974 | -0.50111 | 0.97368 | -0.50743 | 15.1878
22 | -0.036185 | -0.0090731 | 0.036265 | 0.0091231 | 7.9518e-05 | 5.0026e-05 | 0.055283 | 0.055283 | 0.055283 | 0.974 | -0.50111 | 0.97634 | -0.4551 | 15.1877
23 | 0.054532 | 0.013679 | -0.054513 | -0.013667 | 1.8581e-05 | 1.1802e-05 | 0.083115 | 0.083115 | 0.083115 | 0.97634 | -0.4551 | 0.97597 | -0.46225 | 22.8339
24 | -0.090797 | -0.022802 | 0.091174 | 0.023043 | 0.0003772 | 0.00024075 | 0.1384 | 0.1384 | 0.1384 | 0.97634 | -0.4551 | 0.98077 | -0.36842 | 38.0216
25 | -0.091174 | -0.023043 | 0.091217 | 0.02307 | 4.3023e-05 | 2.7459e-05 | 0.1384 | 0.1384 | 0.1384 | 0.98077 | -0.36842 | 0.98127 | -0.35859 | 38.0215
26 | -0.098769 | -0.024963 | 0.099326 | 0.025319 | 0.00055734 | 0.00035586 | 0.14985 | 0.14985 | 0.14985 | 0.98127 | -0.35859 | 0.98732 | -0.24162 | 41.1676
27 | -0.21777 | -0.055534 | 0.21873 | 0.056146 | 0.00095875 | 0.00061235 | 0.32594 | 0.32594 | 0.32594 | 0.99521 | -0.090748 | 1 | 0 | 44.7724
28 | 0.21175 | 0.054549 | -0.20999 | -0.053425 | 0.0017594 | 0.0011236 | 0.31561 | 0.31561 | 0.31561 | 1 | 0 | 0.99093 | -0.17227 | 43.3532
29 | 0.022838 | 0.0057251 | -0.022834 | -0.0057227 | 3.7873e-06 | 2.3132e-06 | 0.034295 | 0.034295 | 0.034295 | 0.99093 | -0.17227 | 0.99075 | -0.17575 | 9.4216
30 | 0.18715 | 0.0477 | -0.18653 | -0.047302 | 0.00062407 | 0.00039833 | 0.28132 | 0.28132 | 0.28132 | 0.99093 | -0.17227 | 0.98732 | -0.24162 | 38.6425
31 | 0.0872 | 0.021983 | -0.086884 | -0.021781 | 0.00031623 | 0.00020177 | 0.13147 | 0.13147 | 0.13147 | 0.98732 | -0.24162 | 0.98341 | -0.3177 | 36.1176
32 | 0.086884 | 0.021781 | -0.086868 | -0.021771 | 1.6081e-05 | 1.026e-05 | 0.13147 | 0.13147 | 0.13147 | 0.98341 | -0.3177 | 0.98321 | -0.32158 | 36.1176

## res_trafo
| p_hv_mw | q_hv_mvar | p_lv_mw | q_lv_mvar | pl_mw | ql_mvar | i_hv_ka | i_lv_ka | vm_hv_pu | va_hv_degree | vm_lv_pu | va_lv_degree | loading_percent
0 | -1.2729e-15 | -1.3162e-15 | 0.00165 | 1.2699e-07 | 0.00165 | 1.2699e-07 | 5.2857e-17 | 0.0023815 | 0.99998 | 149.9956 | 1 | 0 | 0.2619

## res_ext_grid
| p_mw | q_mvar
0 | 0.43213 | 0.1107

## res_load
| p_mw | q_mvar
0 | 0.0008513 | 0.00021336
1 | 0.0074362 | 0.0018637
2 | 0.092721 | 0.023238
3 | 0.0081885 | 0.0020522
4 | 0.013088 | 0.0032802
5 | 0.012195 | 0.0030565
6 | 0.0026152 | 0.00065544
7 | 0.0041421 | 0.0010381
8 | 0.036175 | 0.0090662
9 | 0.0075519 | 0.0018927
10 | 0.043584 | 0.010923
11 | 0.0087468 | 0.0021922
12 | 0.076217 | 0.019102
13 | 0.022834 | 0.0057227
14 | 0.086868 | 0.021771

## dtypes
| element | column | dtype
0 | bus | name | object
1 | bus | vn_kv | float64
2 | bus | type | object
3 | bus | zone | object
4 | bus | in_service | bool
5 | load | name | object
6 | load | bus | uint32
7 | load | p_mw | float64
8 | load | q_mvar | float64
9 | load | const_z_percent | float64
10 | load | const_i_percent | float64
11 | load | sn_mva | float64
12 | load | scaling | float64
13 | load | in_service | bool
14 | load | type | object
15 | ext_grid | name | object
16 | ext_grid | bus | uint32
17 | ext_grid | vm_pu | float64
18 | ext_grid | va_degree | float64
19 | ext_grid | slack_weight | float64
20 | ext_grid | in_service | bool
21 | line | name | object
22 | line | std_type | object
23 | line | from_bus | uint32
24 | line | to_bus | uint32
25 | line | length_km | float64
26 | line | r_ohm_per_km | float64
27 | line | x_ohm_per_km | float64
28 | line | c_nf_per_km | float64
29 | line | g_us_per_km | float64
30 | line | max_i_ka | float64
31 | line | df | float64
32 | line | parallel | uint32
33 | line | type | object
34 | line | in_service | bool
35 | trafo | name | object
36 | trafo | std_type | object
37 | trafo | hv_bus | uint32
38 | trafo | lv_bus | uint32
39 | trafo | sn_mva | float64
40 | trafo | vn_hv_kv | float64
41 | trafo | vn_lv_kv | float64
42 | trafo | vk_percent | float64
43 | trafo | vkr_percent | float64
44 | trafo | pfe_kw | float64
45 | trafo | i0_percent | float64
46 | trafo | shift_degree | float64
47 | trafo | tap_side | object
48 | trafo | tap_neutral | int32
49 | trafo | tap_min | int32
50 | trafo | tap_max | int32
51 | trafo | tap_step_percent | float64
52 | trafo | tap_step_degree | float64
53 | trafo | tap_pos | int32
54 | trafo | tap_phase_shifter | bool
55 | trafo | parallel | uint32
56 | trafo | df | float64
57 | trafo | in_service | bool
58 | line_geodata | coords | object
59 | bus_geodata | x | float64
60 | bus_geodata | y | float64
61 | bus_geodata | coords | object
62 | res_bus | vm_pu | float64
63 | res_bus | va_degree | float64
64 | res_bus | p_mw | float64
65 | res_bus | q_mvar | float64
66 | res_line | p_from_mw | float64
67 | res_line | q_from_mvar | float64
68 | res_line | p_to_mw | float64
69 | res_line | q_to_mvar | float64
70 | res_line | pl_mw | float64
71 | res_line | ql_mvar | float64
72 | res_line | i_from_ka | float64
73 | res_line | i_to_ka | float64
74 | res_line | i_ka | float64
75 | res_line | vm_from_pu | float64
76 | res_line | va_from_degree | float64
77 | res_line | vm_to_pu | float64
78 | res_line | va_to_degree | float64
79 | res_line | loading_percent | float64
80 | res_trafo | p_hv_mw | float64
81 | res_trafo | q_hv_mvar | float64
82 | res_trafo | p_lv_mw | float64
83 | res_trafo | q_lv_mvar | float64
84 | res_trafo | pl_mw | float64
85 | res_trafo | ql_mvar | float64
86 | res_trafo | i_hv_ka | float64
87 | res_trafo | i_lv_ka | float64
88 | res_trafo | vm_hv_pu | float64
89 | res_trafo | va_hv_degree | float64
90 | res_trafo | vm_lv_pu | float64
91 | res_trafo | va_lv_degree | float64
92 | res_trafo | loading_percent | float64
93 | res_ext_grid | p_mw | float64
94 | res_ext_grid | q_mvar | float64
95 | res_load | p_mw | float64
96 | res_load | q_mvar | float64

## parameters
| version | format_version | converged | OPF_converged | name | f_hz | sn_mva
0 | 2.14.6 | 2.14.0 | TRUE | FALSE |  | 50 | 1