## bus
| name | vn_kv | type | zone | in_service
0 | bus_LV_261-947_0_4_node_0 | 0.4 | n |  | TRUE
1 | bus_LV_261-947_0_4_node_1 | 0.4 | n |  | TRUE
2 | bus_LV_261-947_0_4_node_2 | 0.4 | n |  | TRUE
3 | bus_LV_261-947_0_4_node_3 | 0.4 | n |  | TRUE
4 | bus_LV_261-947_0_4_node_4 | 0.4 | n |  | TRUE
5 | bus_LV_261-947_0_4_node_10 | 0.4 | n |  | TRUE
6 | bus_LV_261-947_0_4_node_13 | 0.4 | n |  | TRUE
7 | bus_LV_261-947_0_4_node_11 | 0.4 | n |  | TRUE
8 | bus_LV_261-947_0_4_node_14 | 0.4 | n |  | TRUE
9 | bus_LV_261-947_0_4_node_34 | 0.4 | n |  | TRUE
10 | bus_LV_261-947_0_4_node_32 | 0.4 | n |  | TRUE
11 | bus_LV_261-947_0_4_node_26 | 0.4 | n |  | TRUE
12 | bus_LV_261-947_0_4_node_25 | 0.4 | n |  | TRUE
13 | bus_LV_261-947_0_4_node_27 | 0.4 | n |  | TRUE
14 | bus_LV_261-947_0_4_node_31 | 0.4 | n |  | TRUE
15 | bus_LV_261-947_0_4_node_12 | 0.4 | n |  | TRUE
16 | bus_LV_261-947_0_4_node_15 | 0.4 | n |  | TRUE
17 | bus_LV_261-947_0_4_node_16 | 0.4 | n |  | TRUE
18 | bus_LV_261-947_0_4_node_19 | 0.4 | n |  | TRUE
19 | bus_LV_261-947_0_4_node_17 | 0.4 | n |  | TRUE
20 | bus_LV_261-947_0_4_node_18 | 0.4 | n |  | TRUE
21 | bus_LV_261-947_0_4_node_20 | 0.4 | n |  | TRUE
22 | bus_LV_261-947_0_4_node_21 | 0.4 | n |  | TRUE
23 | bus_LV_261-947_0_4_node_22 | 0.4 | n |  | TRUE
24 | bus_LV_261-947_0_4_node_24 | 0.4 | n |  | TRUE
25 | bus_LV_261-947_0_4_node_28 | 0.4 | n |  | TRUE
26 | bus_LV_261-947_0_4_node_23 | 0.4 | n |  | TRUE
27 | bus_LV_261-947_0_4_node_29 | 0.4 | n |  | TRUE
28 | bus_LV_261-947_0_4_node_30 | 0.4 | n |  | TRUE
29 | bus_LV_261-947_0_4_node_35 | 0.4 | n |  | TRUE
30 | bus_LV_261-947_0_4_node_33 | 0.4 | n |  | TRUE
31 | bus_MV_553_0_node_75 | 20 | n |  | TRUE

## load
| name | bus | p_mw | q_mvar | const_z_percent | const_i_percent | sn_mva | scaling | in_service | type
0 | LV_261-947_0_4_load_0 | 0 | 0.008262 | 0.0020706 | 0 | 0 |  | 1 | TRUE | wye
1 | LV_261-947_0_4_load_3 | 3 | 0.026504 | 0.0066426 | 0 | 0 |  | 1 | TRUE | wye
2 | LV_261-947_0_4_load_10 | 5 | 0.028781 | 0.0072133 | 0 | 0 |  | 1 | TRUE | wye
3 | LV_261-947_0_4_load_13 | 6 | 0.021564 | 0.0054044 | 0 | 0 |  | 1 | TRUE | wye
4 | LV_261-947_0_4_load_11 | 7 | 0.007107 | 0.0017812 | 0 | 0 |  | 1 | TRUE | wye
5 | LV_261-947_0_4_load_14 | 8 | 0.016785 | 0.0042066 | 0 | 0 |  | 1 | TRUE | wye
6 | LV_261-947_0_4_load_34 | 9 | 0.012143 | 0.0030432 | 0 | 0 |  | 1 | TRUE | wye
7 | LV_261-947_0_4_load_26 | 11 | 0.016775 | 0.0042043 | 0 | 0 |  | 1 | TRUE | wye
8 | LV_261-947_0_4_load_27 | 13 | 0.025256 | 0.0063298 | 0 | 0 |  | 1 | TRUE | wye
9 | LV_261-947_0_4_load_31 | 14 | 0.044182 | 0.011073 | 0 | 0 |  | 1 | TRUE | wye
10 | LV_261-947_0_4_load_12 | 15 | 0.0044213 | 0.0011081 | 0 | 0 |  | 1 | TRUE | wye
11 | LV_261-947_0_4_load_15 | 16 | 0.019061 | 0.0047771 | 0 | 0 |  | 1 | TRUE | wye
12 | LV_261-947_0_4_load_16 | 17 | 0.023024 | 0.0057704 | 0 | 0 |  | 1 | TRUE | wye
13 | LV_261-947_0_4_load_19 | 18 | 0.010671 | 0.0026744 | 0 | 0 |  | 1 | TRUE | wye
14 | LV_261-947_0_4_load_17 | 19 | 0.011795 | 0.0029561 | 0 | 0 |  | 1 | TRUE | wye
15 | LV_261-947_0_4_load_18 | 20 | 0.021235 | 0.0053219 | 0 | 0 |  | 1 | TRUE | wye
16 | LV_261-947_0_4_load_21 | 22 | 0.010679 | 0.0026765 | 0 | 0 |  | 1 | TRUE | wye
17 | LV_261-947_0_4_load_22 | 23 | 0.011281 | 0.0028274 | 0 | 0 |  | 1 | TRUE | wye
18 | LV_261-947_0_4_load_24 | 24 | 0.010648 | 0.0026687 | 0 | 0 |  | 1 | TRUE | wye
19 | LV_261-947_0_4_load_28 | 25 | 0.010883 | 0.0027275 | 0 | 0 |  | 1 | TRUE | wye
20 | LV_261-947_0_4_load_23 | 26 | 0.0091455 | 0.0022921 | 0 | 0 |  | 1 | TRUE | wye
21 | LV_261-947_0_4_load_29 | 27 | 0.017767 | 0.0044527 | 0 | 0 |  | 1 | TRUE | wye
22 | LV_261-947_0_4_load_30 | 28 | 0.0067311 | 0.001687 | 0 | 0 |  | 1 | TRUE | wye
23 | LV_261-947_0_4_load_35 | 29 | 0.015139 | 0.0037942 | 0 | 0 |  | 1 | TRUE | wye
24 | LV_261-947_0_4_load_33 | 30 | 0.0058444 | 0.0014648 | 0 | 0 |  | 1 | TRUE | wye

## ext_grid
| name | bus | vm_pu | va_degree | slack_weight | in_service
0 |  | 20 | 1 | 0 | 1 | TRUE

## line
| name | std_type | from_bus | to_bus | length_km | r_ohm_per_km | x_ohm_per_km | c_nf_per_km | g_us_per_km | max_i_ka | df | parallel | type | in_service
0 | LV_261-947_0_4_line_0 |  | 0 | 1 | 0.02053 | 0.125 | 0.08 | 261 | 0 | 0.364 | 1 | 1 | cs | TRUE
1 | LV_261-947_0_4_line_1 |  | 0 | 2 | 0.015264 | 0.125 | 0.08 | 261 | 0 | 0.364 | 1 | 1 | cs | TRUE
2 | LV_261-947_0_4_line_2 |  | 1 | 3 | 0.031473 | 0.125 | 0.08 | 261 | 0 | 0.364 | 1 | 1 | cs | TRUE
3 | LV_261-947_0_4_line_3 |  | 2 | 4 | 0.025922 | 0.125 | 0.08 | 261 | 0 | 0.364 | 1 | 1 | cs | TRUE
4 | LV_261-947_0_4_line_4 |  | 3 | 5 | 0.030212 | 0.125 | 0.08 | 261 | 0 | 0.364 | 1 | 1 | cs | TRUE
5 | LV_261-947_0_4_line_5 |  | 4 | 6 | 0.018323 | 0.125 | 0.08 | 261 | 0 | 0.364 | 1 | 1 | cs | TRUE
6 | LV_261-947_0_4_line_6 |  | 5 | 7 | 0.036033 | 0.125 | 0.08 | 261 | 0 | 0.364 | 1 | 1 | cs | TRUE
7 | LV_261-947_0_4_line_7 |  | 6 | 8 | 0.018436 | 0.125 | 0.08 | 261 | 0 | 0.364 | 1 | 1 | cs | TRUE
8 | LV_261-947_0_4_line_8 |  | 7 | 15 | 0.013078 | 0.125 | 0.08 | 261 | 0 | 0.364 | 1 | 1 | cs | TRUE
9 | LV_261-947_0_4_line_9 |  | 8 | 16 | 0.0016742 | 0.125 | 0.08 | 261 | 0 | 0.364 | 1 | 1 | cs | TRUE
10 | LV_261-947_0_4_line_10 |  | 9 | 10 | 0.01091 | 0.125 | 0.08 | 261 | 0 | 0.364 | 1 | 1 | cs | TRUE
11 | LV_261-947_0_4_line_11 |  | 10 | 30 | 0.0095632 | 0.125 | 0.08 | 261 | 0 | 0.364 | 1 | 1 | cs | TRUE
12 | LV_261-947_0_4_line_12 |  | 10 | 14 | 0.02132 | 0.125 | 0.08 | 261 | 0 | 0.364 | 1 | 1 | cs | TRUE
13 | LV_261-947_0_4_line_13 |  | 11 | 12 | 0.0091192 | 0.125 | 0.08 | 261 | 0 | 0.364 | 1 | 1 | cs | TRUE
14 | LV_261-947_0_4_line_14 |  | 12 | 13 | 0.020876 | 0.125 | 0.08 | 261 | 0 | 0.364 | 1 | 1 | cs | TRUE
15 | LV_261-947_0_4_line_15 |  | 12 | 26 | 0.0013437 | 0.125 | 0.08 | 261 | 0 | 0.364 | 1 | 1 | cs | TRUE
16 | LV_261-947_0_4_line_16 |  | 16 | 17 | 0.0063563 | 0.125 | 0.08 | 261 | 0 | 0.364 | 1 | 1 | cs | TRUE
17 | LV_261-947_0_4_line_17 |  | 17 | 18 | 0.015552 | 0.125 | 0.08 | 261 | 0 | 0.364 | 1 | 2 | cs | TRUE
18 | LV_261-947_0_4_line_18 |  | 18 | 19 | 0.002626 | 0.125 | 0.08 | 261 | 0 | 0.364 | 1 | 2 | cs | TRUE
19 | LV_261-947_0_4_line_19 |  | 19 | 20 | 0.015095 | 0.125 | 0.08 | 261 | 0 | 0.364 | 1 | 2 | cs | TRUE
20 | LV_261-947_0_4_line_20 |  | 20 | 21 | 0.005492 | 0.125 | 0.08 | 261 | 0 | 0.364 | 1 | 2 | cs | TRUE
21 | LV_261-947_0_4_line_21 |  | 21 | 22 | 0.016785 | 0.125 | 0.08 | 261 | 0 | 0.364 | 1 | 1 | cs | TRUE
22 | LV_261-947_0_4_line_22 |  | 21 | 23 | 0.01998 | 0.125 | 0.08 | 261 | 0 | 0.364 | 1 | 1 | cs | TRUE
23 | LV_261-947_0_4_line_23 |  | 22 | 24 | 0.012234 | 0.125 | 0.08 | 261 | 0 | 0.364 | 1 | 1 | cs | TRUE
24 | LV_261-947_0_4_line_24 |  | 23 | 25 | 0.00011875 | 0.125 | 0.08 | 261 | 0 | 0.364 | 1 | 1 | cs | TRUE
25 | LV_261-947_0_4_line_25 |  | 24 | 26 | 0.016628 | 0.125 | 0.08 | 261 | 0 | 0.364 | 1 | 1 | cs | TRUE
26 | LV_261-947_0_4_line_26 |  | 25 | 27 | 0.00024061 | 0.125 | 0.08 | 261 | 0 | 0.364 | 1 | 1 | cs | TRUE
27 | LV_261-947_0_4_line_27 |  | 27 | 28 | 0.0076056 | 0.125 | 0.08 | 261 | 0 | 0.364 | 1 | 1 | cs | TRUE
28 | LV_261-947_0_4_line_28 |  | 28 | 29 | 0.010916 | 0.125 | 0.08 | 261 | 0 | 0.364 | 1 | 1 | cs | TRUE
29 | LV_261-947_0_4_line_29 |  | 29 | 30 | 0.018178 | 0.125 | 0.08 | 261 | 0 | 0.364 | 1 | 1 | cs | TRUE

## trafo
| name | std_type | hv_bus | lv_bus | sn_mva | vn_hv_kv | vn_lv_kv | vk_percent | vkr_percent | pfe_kw | i0_percent | shift_degree | tap_side | tap_neutral | tap_min | tap_max | tap_step_percent | tap_step_degree | tap_pos | tap_phase_shifter | parallel | df | in_service
0 | LV_261-947_0_4_trafo_18 | 0.63 MVA 20/0.4 kV | 31 | 20 | 0.63 | 20 | 0.4 | 6 | 1.206 | 1.65 | 0.2619 | 150 | hv | 0 | -2 | 2 | 2.5 | 0 | 0 | FALSE | 1 | 1 | TRUE

## line_geodata
| x0 | y0 | x1 | y1 | x2 | y2
0 | 2684205.5412 | 1246339.4924 | 2684217.0535 | 1246322.4936
1 | 2684225.613 | 1246309.8555 | 2684224.7101 | 1246311.1882 | 2684217.0535 | 1246322.4936
2 | 2684205.5412 | 1246339.4924 | 2684179.4079 | 1246331.5489 | 2684175.455 | 1246330.2565
3 | 2684240.167 | 1246288.3798 | 2684225.613 | 1246309.8555
4 | 2684146.7395 | 1246320.8673 | 2684175.455 | 1246330.2565
5 | 2684240.167 | 1246288.3798 | 2684223.066 | 1246281.7993
6 | 2684146.7395 | 1246320.8673 | 2684112.4908 | 1246309.669
7 | 2684223.066 | 1246281.7993 | 2684205.8604 | 1246275.1786
8 | 2684112.4908 | 1246309.669 | 2684100.0608 | 1246305.6048
9 | 2684204.2979 | 1246274.5774 | 2684205.8604 | 1246275.1786
10 | 2684181.2089 | 1246194.6294 | 2684191.6069 | 1246193.4205 | 2684192.0305 | 1246193.295
11 | 2684181.2089 | 1246194.6294 | 2684178.941 | 1246203.9198
12 | 2684181.2089 | 1246194.6294 | 2684159.9002 | 1246193.9472
13 | 2684117.973 | 1246242.4564 | 2684109.3928 | 1246239.368
14 | 2684117.973 | 1246242.4564 | 2684125.0032 | 1246222.7999
15 | 2684117.973 | 1246242.4564 | 2684119.2373 | 1246242.9115
16 | 2684204.2979 | 1246274.5774 | 2684198.3656 | 1246272.2947
17 | 2684198.3656 | 1246272.2947 | 2684183.8511 | 1246266.7095
18 | 2684183.8511 | 1246266.7095 | 2684181.4003 | 1246265.7664
19 | 2684181.4003 | 1246265.7664 | 2684167.312 | 1246260.3453
20 | 2684162.1864 | 1246258.373 | 2684167.312 | 1246260.3453
21 | 2684162.1864 | 1246258.373 | 2684146.3931 | 1246252.6875
22 | 2684162.1864 | 1246258.373 | 2684168.8181 | 1246239.5256
23 | 2684146.3931 | 1246252.6875 | 2684134.8825 | 1246248.5437
24 | 2684168.8576 | 1246239.4136 | 2684168.8181 | 1246239.5256
25 | 2684119.2373 | 1246242.9115 | 2684134.8825 | 1246248.5437
26 | 2684168.9374 | 1246239.1866 | 2684168.8576 | 1246239.4136
27 | 2684168.9374 | 1246239.1866 | 2684171.4619 | 1246232.0122
28 | 2684171.4619 | 1246232.0122 | 2684173.4918 | 1246226.2431 | 2684174.6302 | 1246221.5796
29 | 2684174.6302 | 1246221.5796 | 2684178.941 | 1246203.9198

## bus_geodata
| x | y | coords
0 | 2684217.0535 | 1246322.4936
1 | 2684205.5412 | 1246339.4924
2 | 2684225.613 | 1246309.8556
3 | 2684175.455 | 1246330.2565
4 | 2684240.167 | 1246288.3798
5 | 2684146.7395 | 1246320.8673
6 | 2684223.066 | 1246281.7993
7 | 2684112.4908 | 1246309.669
8 | 2684205.8604 | 1246275.1786
9 | 2684192.0305 | 1246193.295
10 | 2684181.2089 | 1246194.6294
11 | 2684109.3928 | 1246239.368
12 | 2684117.973 | 1246242.4564
13 | 2684125.0032 | 1246222.7999
14 | 2684159.9002 | 1246193.9472
15 | 2684100.0608 | 1246305.6048
16 | 2684204.2979 | 1246274.5774
17 | 2684198.3656 | 1246272.2947
18 | 2684183.8511 | 1246266.7095
19 | 2684181.4003 | 1246265.7664
20 | 2684167.312 | 1246260.3453
21 | 2684162.1864 | 1246258.373
22 | 2684146.3931 | 1246252.6875
23 | 2684168.8181 | 1246239.5256
24 | 2684134.8825 | 1246248.5437
25 | 2684168.8576 | 1246239.4136
26 | 2684119.2373 | 1246242.9115
27 | 2684168.9374 | 1246239.1866
28 | 2684171.4619 | 1246232.0122
29 | 2684174.6302 | 1246221.5796
30 | 2684178.941 | 1246203.9198
31 | 2684162.1864 | 1246258.373

## line_std_types
| c_nf_per_km | r_ohm_per_km | x_ohm_per_km | max_i_ka | type | q_mm2 | alpha | voltage_rating
NAYY 4x50 SE | 210 | 0.642 | 0.083 | 0.142 | cs | 50 | 0.00403 | LV
NAYY 4x120 SE | 264 | 0.225 | 0.08 | 0.242 | cs | 120 | 0.00403 | LV
NAYY 4x150 SE | 261 | 0.208 | 0.08 | 0.27 | cs | 150 | 0.00403 | LV
NA2XS2Y 1x95 RM/25 12/20 kV | 216 | 0.313 | 0.132 | 0.252 | cs | 95 | 0.00403 | MV
NA2XS2Y 1x185 RM/25 12/20 kV | 273 | 0.161 | 0.117 | 0.362 | cs | 185 | 0.00403 | MV
NA2XS2Y 1x240 RM/25 12/20 kV | 304 | 0.122 | 0.112 | 0.421 | cs | 240 | 0.00403 | MV
NA2XS2Y 1x95 RM/25 6/10 kV | 315 | 0.313 | 0.123 | 0.249 | cs | 95 | 0.00403 | MV
NA2XS2Y 1x185 RM/25 6/10 kV | 406 | 0.161 | 0.11 | 0.358 | cs | 185 | 0.00403 | MV
NA2XS2Y 1x240 RM/25 6/10 kV | 456 | 0.122 | 0.105 | 0.416 | cs | 240 | 0.00403 | MV
NA2XS2Y 1x150 RM/25 12/20 kV | 250 | 0.206 | 0.116 | 0.319 | cs | 150 | 0.00403 | MV
NA2XS2Y 1x120 RM/25 12/20 kV | 230 | 0.253 | 0.119 | 0.283 | cs | 120 | 0.00403 | MV
NA2XS2Y 1x70 RM/25 12/20 kV | 190 | 0.443 | 0.132 | 0.22 | cs | 70 | 0.00403 | MV
NA2XS2Y 1x150 RM/25 6/10 kV | 360 | 0.206 | 0.11 | 0.315 | cs | 150 | 0.00403 | MV
NA2XS2Y 1x120 RM/25 6/10 kV | 340 | 0.253 | 0.113 | 0.28 | cs | 120 | 0.00403 | MV
NA2XS2Y 1x70 RM/25 6/10 kV | 280 | 0.443 | 0.123 | 0.217 | cs | 70 | 0.00403 | MV
N2XS(FL)2Y 1x120 RM/35 64/110 kV | 112 | 0.153 | 0.166 | 0.366 | cs | 120 | 0.00393 | HV
N2XS(FL)2Y 1x185 RM/35 64/110 kV | 125 | 0.099 | 0.156 | 0.457 | cs | 185 | 0.00393 | HV
N2XS(FL)2Y 1x240 RM/35 64/110 kV | 135 | 0.075 | 0.149 | 0.526 | cs | 240 | 0.00393 | HV
N2XS(FL)2Y 1x300 RM/35 64/110 kV | 144 | 0.06 | 0.144 | 0.588 | cs | 300 | 0.00393 | HV
15-AL1/3-ST1A 0.4 | 11 | 1.8769 | 0.35 | 0.105 | ol | 16 | 0.00403 | LV
24-AL1/4-ST1A 0.4 | 11.25 | 1.2012 | 0.335 | 0.14 | ol | 24 | 0.00403 | LV
48-AL1/8-ST1A 0.4 | 12.2 | 0.5939 | 0.3 | 0.21 | ol | 48 | 0.00403 | LV
94-AL1/15-ST1A 0.4 | 13.2 | 0.306 | 0.29 | 0.35 | ol | 94 | 0.00403 | LV
34-AL1/6-ST1A 10.0 | 9.7 | 0.8342 | 0.36 | 0.17 | ol | 34 | 0.00403 | MV
48-AL1/8-ST1A 10.0 | 10.1 | 0.5939 | 0.35 | 0.21 | ol | 48 | 0.00403 | MV
70-AL1/11-ST1A 10.0 | 10.4 | 0.4132 | 0.339 | 0.29 | ol | 70 | 0.00403 | MV
94-AL1/15-ST1A 10.0 | 10.75 | 0.306 | 0.33 | 0.35 | ol | 94 | 0.00403 | MV
122-AL1/20-ST1A 10.0 | 11.1 | 0.2376 | 0.323 | 0.41 | ol | 122 | 0.00403 | MV
149-AL1/24-ST1A 10.0 | 11.25 | 0.194 | 0.315 | 0.47 | ol | 149 | 0.00403 | MV
34-AL1/6-ST1A 20.0 | 9.15 | 0.8342 | 0.382 | 0.17 | ol | 34 | 0.00403 | MV
48-AL1/8-ST1A 20.0 | 9.5 | 0.5939 | 0.372 | 0.21 | ol | 48 | 0.00403 | MV
70-AL1/11-ST1A 20.0 | 9.7 | 0.4132 | 0.36 | 0.29 | ol | 70 | 0.00403 | MV
94-AL1/15-ST1A 20.0 | 10 | 0.306 | 0.35 | 0.35 | ol | 94 | 0.00403 | MV
122-AL1/20-ST1A 20.0 | 10.3 | 0.2376 | 0.344 | 0.41 | ol | 122 | 0.00403 | MV
149-AL1/24-ST1A 20.0 | 10.5 | 0.194 | 0.337 | 0.47 | ol | 149 | 0.00403 | MV
184-AL1/30-ST1A 20.0 | 10.75 | 0.1571 | 0.33 | 0.535 | ol | 184 | 0.00403 | MV
243-AL1/39-ST1A 20.0 | 11 | 0.1188 | 0.32 | 0.645 | ol | 243 | 0.00403 | MV
48-AL1/8-ST1A 110.0 | 8 | 0.5939 | 0.46 | 0.21 | ol | 48 | 0.00403 | HV
70-AL1/11-ST1A 110.0 | 8.4 | 0.4132 | 0.45 | 0.29 | ol | 70 | 0.00403 | HV
94-AL1/15-ST1A 110.0 | 8.65 | 0.306 | 0.44 | 0.35 | ol | 94 | 0.00403 | HV
122-AL1/20-ST1A 110.0 | 8.5 | 0.2376 | 0.43 | 0.41 | ol | 122 | 0.00403 | HV
149-AL1/24-ST1A 110.0 | 8.75 | 0.194 | 0.41 | 0.47 | ol | 149 | 0.00403 | HV
184-AL1/30-ST1A 110.0 | 8.8 | 0.1571 | 0.4 | 0.535 | ol | 184 | 0.00403 | HV
243-AL1/39-ST1A 110.0 | 9 | 0.1188 | 0.39 | 0.645 | ol | 243 | 0.00403 | HV
305-AL1/39-ST1A 110.0 | 9.2 | 0.0949 | 0.38 | 0.74 | ol | 305 | 0.00403 | HV
490-AL1/64-ST1A 110.0 | 9.75 | 0.059 | 0.37 | 0.96 | ol | 490 | 0.00403 | HV
679-AL1/86-ST1A 110.0 | 9.95 | 0.042 | 0.36 | 1.15 | ol | 679 | 0.00403 | HV
490-AL1/64-ST1A 220.0 | 10 | 0.059 | 0.285 | 0.96 | ol | 490 | 0.00403 | HV
679-AL1/86-ST1A 220.0 | 11.7 | 0.042 | 0.275 | 1.15 | ol | 679 | 0.00403 | HV
490-AL1/64-ST1A 380.0 | 11 | 0.059 | 0.253 | 0.96 | ol | 490 | 0.00403 | HV
679-AL1/86-ST1A 380.0 | 14.6 | 0.042 | 0.25 | 1.15 | ol | 679 | 0.00403 | HV

## trafo_std_types
| i0_percent | pfe_kw | vkr_percent | sn_mva | vn_lv_kv | vn_hv_kv | vk_percent | shift_degree | vector_group | tap_side | tap_neutral | tap_min | tap_max | tap_step_degree | tap_step_percent | tap_phase_shifter
160 MVA 380/110 kV | 0.06 | 60 | 0.25 | 160 | 110 | 380 | 12.2 | 0 | Yy0 | hv | 0 | -9 | 9 | 0 | 1.5 | FALSE
100 MVA 220/110 kV | 0.06 | 55 | 0.26 | 100 | 110 | 220 | 12 | 0 | Yy0 | hv | 0 | -9 | 9 | 0 | 1.5 | FALSE
63 MVA 110/20 kV | 0.04 | 22 | 0.32 | 63 | 20 | 110 | 18 | 150 | YNd5 | hv | 0 | -9 | 9 | 0 | 1.5 | FALSE
40 MVA 110/20 kV | 0.05 | 18 | 0.34 | 40 | 20 | 110 | 16.2 | 150 | YNd5 | hv | 0 | -9 | 9 | 0 | 1.5 | FALSE
25 MVA 110/20 kV | 0.07 | 14 | 0.41 | 25 | 20 | 110 | 12 | 150 | YNd5 | hv | 0 | -9 | 9 | 0 | 1.5 | FALSE
63 MVA 110/10 kV | 0.04 | 22 | 0.32 | 63 | 10 | 110 | 18 | 150 | YNd5 | hv | 0 | -9 | 9 | 0 | 1.5 | FALSE
40 MVA 110/10 kV | 0.05 | 18 | 0.34 | 40 | 10 | 110 | 16.2 | 150 | YNd5 | hv | 0 | -9 | 9 | 0 | 1.5 | FALSE
25 MVA 110/10 kV | 0.07 | 14 | 0.41 | 25 | 10 | 110 | 12 | 150 | YNd5 | hv | 0 | -9 | 9 | 0 | 1.5 | FALSE
0.25 MVA 20/0.4 kV | 0.32 | 0.8 | 1.44 | 0.25 | 0.4 | 20 | 6 | 150 | Yzn5 | hv | 0 | -2 | 2 | 0 | 2.5 | FALSE
0.4 MVA 20/0.4 kV | 0.3375 | 1.35 | 1.425 | 0.4 | 0.4 | 20 | 6 | 150 | Dyn5 | hv | 0 | -2 | 2 | 0 | 2.5 | FALSE
0.63 MVA 20/0.4 kV | 0.2619 | 1.65 | 1.206 | 0.63 | 0.4 | 20 | 6 | 150 | Dyn5 | hv | 0 | -2 | 2 | 0 | 2.5 | FALSE
0.25 MVA 10/0.4 kV | 0.24 | 0.6 | 1.2 | 0.25 | 0.4 | 10 | 4 | 150 | Dyn5 | hv | 0 | -2 | 2 | 0 | 2.5 | FALSE
0.4 MVA 10/0.4 kV | 0.2375 | 0.95 | 1.325 | 0.4 | 0.4 | 10 | 4 | 150 | Dyn5 | hv | 0 | -2 | 2 | 0 | 2.5 | FALSE
0.63 MVA 10/0.4 kV | 0.1873 | 1.18 | 1.0794 | 0.63 | 0.4 | 10 | 4 | 150 | Dyn5 | hv | 0 | -2 | 2 | 0 | 2.5 | FALSE

## trafo3w_std_types
| sn_hv_mva | sn_mv_mva | sn_lv_mva | vn_hv_kv | vn_mv_kv | vn_lv_kv | vk_hv_percent | vk_mv_percent | vk_lv_percent | vkr_hv_percent | vkr_mv_percent | vkr_lv_percent | pfe_kw | i0_percent | shift_mv_degree | shift_lv_degree | vector_group | tap_side | tap_neutral | tap_min | tap_max | tap_step_percent
63/25/38 MVA 110/20/10 kV | 63 | 25 | 38 | 110 | 20 | 10 | 10.4 | 10.4 | 10.4 | 0.28 | 0.32 | 0.35 | 35 | 0.89 | 0 | 0 | YN0yn0yn0 | hv | 0 | -10 | 10 | 1.2
63/25/38 MVA 110/10/10 kV | 63 | 25 | 38 | 110 | 10 | 10 | 10.4 | 10.4 | 10.4 | 0.28 | 0.32 | 0.35 | 35 | 0.89 | 0 | 0 | YN0yn0yn0 | hv | 0 | -10 | 10 | 1.2

## fuse_std_types
| fuse_type | i_rated_a | t_avg | t_min | t_total | x_avg | x_min | x_total
HV 100A | HV 100A | 100 | 0 | [10.0, 3.64, 0.854, 0.281, 0.1, 0.0531, 0.022, 0.01] | [10.0, 4.267, 1.21, 0.403, 0.1, 0.058, 0.022, 0.01] | 0 | [300.0, 350.0, 450.0, 550.0, 700.0, 850.0, 1200.0, 1752.0] | [600.0, 700.0, 900.0, 1150.0, 1665.0, 2000.0, 3000.0, 4313.0]
HV 10A | HV 10A | 10 | 0 | [10.0, 1675.0, 0.344, 0.156, 0.1, 0.0417, 0.0171, 0.01] | [10.0, 1.3, 0.3, 0.155, 0.1, 0.0555, 0.023, 0.01] | 0 | [30.0, 32.0, 35.0, 37.0, 39.0, 50.0, 70.0, 88.0] | [60.0, 70.0, 80.0, 87.0, 94.0, 110.0, 150.0, 216.0]
HV 125A | HV 125A | 125 | 0 | [10.0, 1.82, 0.344, 0.1, 0.0467, 0.0269, 0.01] | [10.0, 2.478, 0.426, 0.1, 0.0427, 0.0211, 0.01] | 0 | [375.0, 500.0, 700.0, 925.0, 1200.0, 1500.0, 2341.0] | [750.0, 1000.0, 1500.0, 2200.0, 3000.0, 4000.0, 5765.0]
HV 160A | HV 160A | 160 | 0 | [10.0, 4.15, 1.03, 0.198, 0.1, 0.051, 0.0172, 0.01] | [10.0, 2.3, 0.734, 0.274, 0.1, 0.046, 0.0177, 0.01] | 0 | [480.0, 550.0, 700.0, 1000.0, 1260.0, 1600.0, 2500.0, 3227.0] | [960.0, 1300.0, 1700.0, 2200.0, 2996.0, 4000.0, 6000.0, 7946.0]
HV 16A | HV 16A | 16 | 0 | [10.0, 0.352, 0.164, 0.1, 0.0649, 0.0342, 0.01] | [10.0, 2.34, 0.722, 0.181, 0.1, 0.055, 0.0296, 0.01] | 0 | [48.0, 60.0, 65.0, 71.0, 80.0, 100.0, 162.0] | [96.0, 110.0, 125.0, 150.0, 168.0, 200.0, 250.0, 398.0]
HV 200A | HV 200A | 200 | 0 | [10.0, 4.267, 1.21, 0.403, 0.1, 0.058, 0.022, 0.01] | [10.0, 3.73, 1.654, 0.328, 0.1, 0.0531, 0.019, 0.01] | 0 | [600.0, 700.0, 900.0, 1150.0, 1665.0, 2000.0, 3000.0, 4313.0] | [1200.0, 1500.0, 1800.0, 2700.0, 3960.0, 5000.0, 7500.0, 10620.0]
HV 20A | HV 20A | 20 | 0 | [10.0, 1.3, 0.3, 0.155, 0.1, 0.0555, 0.023, 0.01] | [10.0, 1.3, 0.161, 0.1, 0.0611, 0.0399, 0.0141, 0.01] | 0 | [60.0, 70.0, 80.0, 87.0, 94.0, 110.0, 150.0, 216.0] | [120.0, 150.0, 200.0, 223.0, 260.0, 300.0, 450.0, 532.0]
HV 25A | HV 25A | 25 | 0 | [10.0, 2.512, 0.833, 0.299, 0.1, 0.0372, 0.0223, 0.01] | [10.0, 3.125, 0.597, 0.198, 0.1, 0.0378, 0.022, 0.01] | 0 | [75.0, 82.0, 90.0, 100.0, 124.0, 170.0, 200.0, 289.0] | [150.0, 170.0, 210.0, 250.0, 294.0, 400.0, 500.0, 711.0]
HV 31.5A | HV 31.5A | 31.5 | 0 | [10.0, 2.34, 0.722, 0.181, 0.1, 0.055, 0.0296, 0.01] | [10.0, 2.84, 0.368, 0.164, 0.1, 0.0621, 0.0378, 0.0195, 0.01] | 0 | [95.0, 110.0, 125.0, 150.0, 165.0, 200.0, 250.0, 390.0] | [189.0, 220.0, 300.0, 350.0, 393.0, 450.0, 530.0, 700.0, 960.0]
HV 40A | HV 40A | 40 | 0 | [10.0, 1.3, 0.161, 0.1, 0.0611, 0.0399, 0.0141, 0.01] | [10.0, 2.05, 0.369, 0.198, 0.1, 0.051, 0.0298, 0.01] | 0 | [120.0, 150.0, 200.0, 223.0, 260.0, 300.0, 450.0, 532.0] | [240.0, 300.0, 400.0, 450.0, 530.0, 650.0, 800.0, 1311.0]
HV 50A | HV 50A | 50 | 0 | [10.0, 3.215, 0.597, 0.198, 0.1, 0.0378, 0.022, 0.01] | [10.0, 3.64, 0.854, 0.281, 0.1, 0.0531, 0.022, 0.01] | 0 | [150.0, 170.0, 210.0, 250.0, 294.0, 400.0, 500.0, 711.0] | [300.0, 350.0, 450.0, 550.0, 700.0, 850.0, 1200.0, 1752.0]
HV 6.3A | HV 6.3A | 6.3 | 0 | [10.0, 1.39, 0.344, 0.168, 0.1, 0.056, 0.0263, 0.01] | [10.0, 1.711, 0.516, 0.198, 0.1, 0.0634, 0.0303, 0.01] | 0 | [19.0, 19.5, 20.4, 20.8, 22.0, 25.0, 32.0, 48.0] | [38.0, 40.0, 43.0, 48.0, 53.0, 60.0, 75.0, 118.0]
HV 63A | HV 63A | 63 | 0 | [10.0, 2.84, 0.368, 0.164, 0.1, 0.0621, 0.0378, 0.0195, 0.01] | [10.0, 1.82, 0.344, 0.1, 0.0467, 0.0269, 0.01] | 0 | [189.0, 220.0, 300.0, 350.0, 393.0, 450.0, 530.0, 700.0, 961.0] | [378.0, 500.0, 700.0, 934.0, 1200.0, 1500.0, 2366.0]
HV 80A | HV 80A | 80 | 0 | [10.0, 2.05, 0.369, 0.198, 0.1, 0.051, 0.0298, 0.01] | [10.0, 4.15, 1.03, 0.198, 0.1, 0.051, 0.0172, 0.01] | 0 | [240.0, 300.0, 400.0, 450.0, 530.0, 650.0, 800.0, 1311.0] | [480.0, 550.0, 700.0, 1000.0, 1260.0, 1600.0, 2500.0, 3227.0]
Siemens NH-1-100 | Siemens NH-1-100 | 100 | [5400.0, 2000.0, 400.0, 20.0, 1.0, 0.2, 0.012, 0.004] | 0 | 0 | [150.0, 190.0, 250.0, 430.0, 900.0, 1250.0, 2700.0, 3600.0] | 0 | 0
Siemens NH-1-125 | Siemens NH-1-125 | 125 | [4800.0, 120.0, 7.0, 0.1, 0.004] | 0 | 0 | [180.0, 400.0, 740.0, 2000.0, 4250.0] | 0 | 0
Siemens NH-1-16 | Siemens NH-1-16 | 16 | [4000.0, 400.0, 2.0, 0.1, 0.04, 0.01] | 0 | 0 | [26.0, 35.0, 75.0, 150.0, 200.0, 300.0] | 0 | 0
Siemens NH-1-160 | Siemens NH-1-160 | 160 | [4800.0, 120.0, 7.0, 0.1, 0.004] | 0 | 0 | [210.0, 500.0, 900.0, 2300.0, 5000.0] | 0 | 0
Siemens NH-1-25 | Siemens NH-1-25 | 25 | [4000.0, 1000.0, 10.0, 0.2, 0.02, 0.01] | 0 | 0 | [40.0, 50.0, 100.0, 210.0, 400.0, 500.0] | 0 | 0
Siemens NH-1-50 | Siemens NH-1-50 | 50 | [4000.0, 40.0, 4.0, 1.0, 0.02, 0.01] | 0 | 0 | [86.0, 200.0, 300.0, 400.0, 1000.0, 1280.0] | 0 | 0
Siemens NH-1-63 | Siemens NH-1-63 | 63 | [4000.0, 100.0, 10.0, 2.0, 0.04, 0.01] | 0 | 0 | [100.0, 200.0, 300.0, 400.0, 1000.0, 1500.0] | 0 | 0
Siemens NH-1-80 | Siemens NH-1-80 | 80 | [4800.0, 120.0, 7.0, 0.1, 0.01] | 0 | 0 | [150.58, 250.0, 450.0, 1150.0, 2470.0] | 0 | 0
Siemens NH-2-1000 | Siemens NH-2-1000 | 1000 | [4800.0, 120.0, 7.0, 0.1, 0.004] | 0 | 0 | [1900.0, 3500.0, 8400.0, 24000.0, 52000.0] | 0 | 0
Siemens NH-2-200 | Siemens NH-2-200 | 200 | [4800.0, 120.0, 7.0, 0.1, 0.004] | 0 | 0 | [280.0, 650.0, 1200.0, 3000.0, 7000.0] | 0 | 0
Siemens NH-2-224 | Siemens NH-2-224 | 224 | [4800.0, 120.0, 7.0, 0.2, 0.04, 0.004] | 0 | 0 | [400.0, 750.0, 1453.0, 3025.0, 4315.0, 7600.0] | 0 | 0
Siemens NH-2-250 | Siemens NH-2-250 | 250 | [4800.0, 120.0, 7.0, 0.1, 0.004] | 0 | 0 | [450.0, 800.0, 1650.0, 4000.0, 8500.0] | 0 | 0
Siemens NH-2-315 | Siemens NH-2-315 | 315 | [4800.0, 120.0, 7.0, 0.1, 0.004] | 0 | 0 | [550.0, 920.0, 1900.0, 5000.0, 11000.0] | 0 | 0
Siemens NH-2-355 | Siemens NH-2-355 | 355 | [4800.0, 120.0, 6.0, 0.1, 0.004] | 0 | 0 | [650.0, 1116.27, 2350.0, 5840.0, 12790.0] | 0 | 0
Siemens NH-2-400 | Siemens NH-2-400 | 400 | [4800.0, 120.0, 7.0, 0.1, 0.004] | 0 | 0 | [720.0, 1350.0, 2800.0, 6500.0, 15000.0] | 0 | 0
Siemens NH-2-425 | Siemens NH-2-425 | 425 | [4800.0, 120.0, 7.0, 0.1, 0.004] | 0 | 0 | [850.0, 1500.0, 3050.0, 7500.0, 16500.0] | 0 | 0
Siemens NH-2-630 | Siemens NH-2-630 | 630 | [4800.0, 120.0, 7.0, 0.1, 0.004] | 0 | 0 | [1200.0, 2000.0, 4800.0, 12000.0, 26000.0] | 0 | 0

## res_bus
| vm_pu | va_degree | p_mw | q_mvar
0 | 0.99078 | -0.17684 | 0.008262 | 0.0020706
1 | 0.98952 | -0.20123 | 0 | 0
2 | 0.99184 | -0.15651 | 0 | 0
3 | 0.98759 | -0.23873 | 0.026504 | 0.0066426
4 | 0.99362 | -0.12209 | 0 | 0
5 | 0.98647 | -0.26052 | 0.028781 | 0.0072133
6 | 0.99489 | -0.097837 | 0.021564 | 0.0054044
7 | 0.98609 | -0.26797 | 0.007107 | 0.0017812
8 | 0.99652 | -0.066514 | 0.016785 | 0.0042066
9 | 0.99422 | -0.11112 | 0.012143 | 0.0030432
10 | 0.99434 | -0.10879 | 0 | 0
11 | 0.99675 | -0.062486 | 0.016775 | 0.0042043
12 | 0.99689 | -0.059803 | 0 | 0
13 | 0.99641 | -0.069054 | 0.025256 | 0.0063298
14 | 0.99348 | -0.12541 | 0.044182 | 0.011073
15 | 0.98604 | -0.269 | 0.0044213 | 0.0011081
16 | 0.9967 | -0.063182 | 0.019061 | 0.0047771
17 | 0.99747 | -0.048417 | 0.023024 | 0.0057704
18 | 0.99857 | -0.027256 | 0.010671 | 0.0026744
19 | 0.99877 | -0.023443 | 0.011795 | 0.0029561
20 | 1 | 0 | -0.37801 | -0.095065
21 | 0.99951 | -0.0094083 | 0 | 0
22 | 0.9984 | -0.030665 | 0.010679 | 0.0026765
23 | 0.99725 | -0.052721 | 0.011281 | 0.0028274
24 | 0.99771 | -0.0439 | 0.010648 | 0.0026687
25 | 0.99724 | -0.052955 | 0.010883 | 0.0027275
26 | 0.99694 | -0.058812 | 0.0091455 | 0.0022921
27 | 0.99722 | -0.053385 | 0.017767 | 0.0044527
28 | 0.99663 | -0.064594 | 0.0067311 | 0.001687
29 | 0.99586 | -0.079415 | 0.015139 | 0.0037942
30 | 0.99483 | -0.099297 | 0.0058444 | 0.0014648
31 | 0.99998 | 149.9956 | 0 | 0

## res_line
| p_from_mw | q_from_mvar | p_to_mw | q_to_mvar | pl_mw | ql_mvar | i_from_ka | i_to_ka | i_ka | vm_from_pu | va_from_degree | vm_to_pu | va_to_degree | loading_percent
0 | 0.067058 | 0.0169 | -0.06698 | -0.01685 | 7.8139e-05 | 4.9745e-05 | 0.10074 | 0.10074 | 0.10074 | 0.99078 | -0.17684 | 0.98952 | -0.20123 | 27.6772
1 | -0.07532 | -0.01897 | 0.075393 | 0.019017 | 7.3287e-05 | 4.6707e-05 | 0.11315 | 0.11315 | 0.11315 | 0.99078 | -0.17684 | 0.99184 | -0.15651 | 31.086
2 | 0.06698 | 0.01685 | -0.06686 | -0.016774 | 0.00011979 | 7.6261e-05 | 0.10074 | 0.10074 | 0.10074 | 0.98952 | -0.20123 | 0.98759 | -0.23873 | 27.6772
3 | -0.075393 | -0.019017 | 0.075518 | 0.019096 | 0.00012446 | 7.932e-05 | 0.11315 | 0.11315 | 0.11315 | 0.99184 | -0.15651 | 0.99362 | -0.12209 | 31.086
4 | 0.040356 | 0.010131 | -0.040314 | -0.010105 | 4.1895e-05 | 2.6427e-05 | 0.060811 | 0.060811 | 0.060811 | 0.98759 | -0.23873 | 0.98647 | -0.26052 | 16.7063
5 | -0.075518 | -0.019096 | 0.075606 | 0.019152 | 8.7977e-05 | 5.6067e-05 | 0.11315 | 0.11315 | 0.11315 | 0.99362 | -0.12209 | 0.99489 | -0.097837 | 31.0859
6 | 0.011533 | 0.0028914 | -0.011528 | -0.0028892 | 4.0893e-06 | 2.1573e-06 | 0.017396 | 0.017396 | 0.017396 | 0.98647 | -0.26052 | 0.98609 | -0.26797 | 4.7793
7 | -0.097169 | -0.024557 | 0.097316 | 0.02465 | 0.00014616 | 9.3306e-05 | 0.1454 | 0.1454 | 0.1454 | 0.99489 | -0.097837 | 0.99652 | -0.066514 | 39.9464
8 | 0.0044215 | 0.001108 | -0.0044213 | -0.0011081 | 2.1831e-07 | -2.71e-08 | 0.006672 | 0.0066721 | 0.0066721 | 0.98609 | -0.26797 | 0.98604 | -0.269 | 1.833
9 | -0.1141 | -0.028857 | 0.11412 | 0.028868 | 1.8244e-05 | 1.1654e-05 | 0.17047 | 0.17047 | 0.17047 | 0.99652 | -0.066514 | 0.9967 | -0.063182 | 46.8317
10 | -0.012143 | -0.0030432 | 0.012144 | 0.0030439 | 1.3512e-06 | 7.2327e-07 | 0.018173 | 0.018173 | 0.018173 | 0.99422 | -0.11112 | 0.99434 | -0.10879 | 4.9927
11 | -0.056361 | -0.014139 | 0.056386 | 0.014155 | 2.5514e-05 | 1.6205e-05 | 0.084348 | 0.084348 | 0.084348 | 0.99434 | -0.10879 | 0.99483 | -0.099297 | 23.1725
12 | 0.044217 | 0.011095 | -0.044182 | -0.011073 | 3.501e-05 | 2.213e-05 | 0.066174 | 0.066175 | 0.066175 | 0.99434 | -0.10879 | 0.99348 | -0.12541 | 18.1798
13 | -0.016775 | -0.0042043 | 0.016777 | 0.0042055 | 2.1447e-06 | 1.2537e-06 | 0.025043 | 0.025043 | 0.025043 | 0.99675 | -0.062486 | 0.99689 | -0.059803 | 6.88
14 | 0.025267 | 0.0063367 | -0.025256 | -0.0063298 | 1.1137e-05 | 6.8554e-06 | 0.037717 | 0.037717 | 0.037717 | 0.99689 | -0.059803 | 0.99641 | -0.069054 | 10.3619
15 | -0.042045 | -0.010542 | 0.042047 | 0.010543 | 1.9847e-06 | 1.2527e-06 | 0.06276 | 0.06276 | 0.06276 | 0.99689 | -0.059803 | 0.99694 | -0.058812 | 17.2419
16 | -0.13318 | -0.033645 | 0.13327 | 0.033706 | 9.4322e-05 | 6.0283e-05 | 0.19892 | 0.19892 | 0.19892 | 0.9967 | -0.063182 | 0.99747 | -0.048417 | 54.6496
17 | -0.1563 | -0.039476 | 0.15646 | 0.039577 | 0.00015868 | 0.00010115 | 0.23327 | 0.23327 | 0.23327 | 0.99747 | -0.048417 | 0.99857 | -0.027256 | 32.0428
18 | -0.16713 | -0.042252 | 0.16716 | 0.042271 | 3.057e-05 | 1.9496e-05 | 0.24917 | 0.24917 | 0.24917 | 0.99857 | -0.027256 | 0.99877 | -0.023443 | 34.227
19 | -0.17895 | -0.045227 | 0.17915 | 0.045356 | 0.00020139 | 0.00012849 | 0.26675 | 0.26675 | 0.26675 | 0.99877 | -0.023443 | 1 | 0 | 36.6409
20 | 0.19721 | 0.049709 | -0.19712 | -0.049652 | 8.8735e-05 | 5.6646e-05 | 0.29355 | 0.29355 | 0.29355 | 1 | 0 | 0.99951 | -0.0094083 | 40.3229
21 | 0.072669 | 0.018276 | -0.072595 | -0.018229 | 7.3703e-05 | 4.695e-05 | 0.10821 | 0.10821 | 0.10821 | 0.99951 | -0.0094083 | 0.9984 | -0.030665 | 29.7275
22 | 0.12445 | 0.031377 | -0.12419 | -0.031212 | 0.00025738 | 0.00016446 | 0.18534 | 0.18534 | 0.18534 | 0.99951 | -0.0094083 | 0.99725 | -0.052721 | 50.9183
23 | 0.061916 | 0.015552 | -0.061877 | -0.015527 | 3.9077e-05 | 2.4849e-05 | 0.092292 | 0.092292 | 0.092292 | 0.9984 | -0.030665 | 0.99771 | -0.0439 | 25.3549
24 | 0.11291 | 0.028385 | -0.11291 | -0.028384 | 1.2645e-06 | 8.0774e-07 | 0.16851 | 0.16851 | 0.16851 | 0.99725 | -0.052721 | 0.99724 | -0.052955 | 46.2937
25 | 0.051229 | 0.012859 | -0.051192 | -0.012836 | 3.6407e-05 | 2.3083e-05 | 0.076411 | 0.076411 | 0.076411 | 0.99771 | -0.0439 | 0.99694 | -0.058812 | 20.992
26 | 0.10203 | 0.025657 | -0.10203 | -0.025655 | 2.0921e-06 | 1.3358e-06 | 0.15227 | 0.15227 | 0.15227 | 0.99724 | -0.052955 | 0.99722 | -0.053385 | 41.8326
27 | 0.08426 | 0.021203 | -0.084215 | -0.021174 | 4.5108e-05 | 2.877e-05 | 0.12576 | 0.12576 | 0.12576 | 0.99722 | -0.053385 | 0.99663 | -0.064594 | 34.5494
28 | 0.077484 | 0.019487 | -0.077429 | -0.019452 | 5.4809e-05 | 3.4935e-05 | 0.11571 | 0.11571 | 0.11571 | 0.99663 | -0.064594 | 0.99586 | -0.079415 | 31.7885
29 | 0.06229 | 0.015658 | -0.062231 | -0.01562 | 5.9073e-05 | 3.757e-05 | 0.093089 | 0.09309 | 0.09309 | 0.99586 | -0.079415 | 0.99483 | -0.099297 | 25.574

## res_trafo
| p_hv_mw | q_hv_mvar | p_lv_mw | q_lv_mvar | pl_mw | ql_mvar | i_hv_ka | i_lv_ka | vm_hv_pu | va_hv_degree | vm_lv_pu | va_lv_degree | loading_percent
0 | -1.2729e-15 | -1.3162e-15 | 0.00165 | 1.2699e-07 | 0.00165 | 1.2699e-07 | 5.2857e-17 | 0.0023815 | 0.99998 | 149.9956 | 1 | 0 | 0.2619

## res_ext_grid
| p_mw | q_mvar
0 | 0.39925 | 0.10039

## res_load
| p_mw | q_mvar
0 | 0.008262 | 0.0020706
1 | 0.026504 | 0.0066426
2 | 0.028781 | 0.0072133
3 | 0.021564 | 0.0054044
4 | 0.007107 | 0.0017812
5 | 0.016785 | 0.0042066
6 | 0.012143 | 0.0030432
7 | 0.016775 | 0.0042043
8 | 0.025256 | 0.0063298
9 | 0.044182 | 0.011073
10 | 0.0044213 | 0.0011081
11 | 0.019061 | 0.0047771
12 | 0.023024 | 0.0057704
13 | 0.010671 | 0.0026744
14 | 0.011795 | 0.0029561
15 | 0.021235 | 0.0053219
16 | 0.010679 | 0.0026765
17 | 0.011281 | 0.0028274
18 | 0.010648 | 0.0026687
19 | 0.010883 | 0.0027275
20 | 0.0091455 | 0.0022921
21 | 0.017767 | 0.0044527
22 | 0.0067311 | 0.001687
23 | 0.015139 | 0.0037942
24 | 0.0058444 | 0.0014648

## dtypes
| element | column | dtype
0 | bus | name | object
1 | bus | vn_kv | float64
2 | bus | type | object
3 | bus | zone | object
4 | bus | in_service | bool
5 | load | name | object
6 | load | bus | uint32
7 | load | p_mw | float64
8 | load | q_mvar | float64
9 | load | const_z_percent | float64
10 | load | const_i_percent | float64
11 | load | sn_mva | float64
12 | load | scaling | float64
13 | load | in_service | bool
14 | load | type | object
15 | ext_grid | name | object
16 | ext_grid | bus | uint32
17 | ext_grid | vm_pu | float64
18 | ext_grid | va_degree | float64
19 | ext_grid | slack_weight | float64
20 | ext_grid | in_service | bool
21 | line | name | object
22 | line | std_type | object
23 | line | from_bus | uint32
24 | line | to_bus | uint32
25 | line | length_km | float64
26 | line | r_ohm_per_km | float64
27 | line | x_ohm_per_km | float64
28 | line | c_nf_per_km | float64
29 | line | g_us_per_km | float64
30 | line | max_i_ka | float64
31 | line | df | float64
32 | line | parallel | uint32
33 | line | type | object
34 | line | in_service | bool
35 | trafo | name | object
36 | trafo | std_type | object
37 | trafo | hv_bus | uint32
38 | trafo | lv_bus | uint32
39 | trafo | sn_mva | float64
40 | trafo | vn_hv_kv | float64
41 | trafo | vn_lv_kv | float64
42 | trafo | vk_percent | float64
43 | trafo | vkr_percent | float64
44 | trafo | pfe_kw | float64
45 | trafo | i0_percent | float64
46 | trafo | shift_degree | float64
47 | trafo | tap_side | object
48 | trafo | tap_neutral | int32
49 | trafo | tap_min | int32
50 | trafo | tap_max | int32
51 | trafo | tap_step_percent | float64
52 | trafo | tap_step_degree | float64
53 | trafo | tap_pos | int32
54 | trafo | tap_phase_shifter | bool
55 | trafo | parallel | uint32
56 | trafo | df | float64
57 | trafo | in_service | bool
58 | line_geodata | coords | object
59 | bus_geodata | x | float64
60 | bus_geodata | y | float64
61 | bus_geodata | coords | object
62 | res_bus | vm_pu | float64
63 | res_bus | va_degree | float64
64 | res_bus | p_mw | float64
65 | res_bus | q_mvar | float64
66 | res_line | p_from_mw | float64
67 | res_line | q_from_mvar | float64
68 | res_line | p_to_mw | float64
69 | res_line | q_to_mvar | float64
70 | res_line | pl_mw | float64
71 | res_line | ql_mvar | float64
72 | res_line | i_from_ka | float64
73 | res_line | i_to_ka | float64
74 | res_line | i_ka | float64
75 | res_line | vm_from_pu | float64
76 | res_line | va_from_degree | float64
77 | res_line | vm_to_pu | float64
78 | res_line | va_to_degree | float64
79 | res_line | loading_percent | float64
80 | res_trafo | p_hv_mw | float64
81 | res_trafo | q_hv_mvar | float64
82 | res_trafo | p_lv_mw | float64
83 | res_trafo | q_lv_mvar | float64
84 | res_trafo | pl_mw | float64
85 | res_trafo | ql_mvar | float64
86 | res_trafo | i_hv_ka | float64
87 | res_trafo | i_lv_ka | float64
88 | res_trafo | vm_hv_pu | float64
89 | res_trafo | va_hv_degree | float64
90 | res_trafo | vm_lv_pu | float64
91 | res_trafo | va_lv_degree | float64
92 | res_trafo | loading_percent | float64
93 | res_ext_grid | p_mw | float64
94 | res_ext_grid | q_mvar | float64
95 | res_load | p_mw | float64
96 | res_load | q_mvar | float64

## parameters
| version | format_version | converged | OPF_converged | name | f_hz | sn_mva
0 | 2.14.6 | 2.14.0 | TRUE | FALSE |  | 50 | 1