## bus
| name | vn_kv | type | zone | in_service
0 | bus_LV_261-948_0_3_node_0 | 0.4 | n |  | TRUE
1 | bus_LV_261-948_0_3_node_1 | 0.4 | n |  | TRUE
2 | bus_LV_261-948_0_3_node_2 | 0.4 | n |  | TRUE
3 | bus_LV_261-948_0_3_node_3 | 0.4 | n |  | TRUE
4 | bus_LV_261-948_0_3_node_4 | 0.4 | n |  | TRUE
5 | bus_LV_261-948_0_3_node_5 | 0.4 | n |  | TRUE
6 | bus_LV_261-948_0_3_node_17 | 0.4 | n |  | TRUE
7 | bus_LV_261-948_0_3_node_6 | 0.4 | n |  | TRUE
8 | bus_LV_261-948_0_3_node_9 | 0.4 | n |  | TRUE
9 | bus_LV_261-948_0_3_node_39 | 0.4 | n |  | TRUE
10 | bus_LV_261-948_0_3_node_11 | 0.4 | n |  | TRUE
11 | bus_LV_261-948_0_3_node_12 | 0.4 | n |  | TRUE
12 | bus_LV_261-948_0_3_node_27 | 0.4 | n |  | TRUE
13 | bus_LV_261-948_0_3_node_8 | 0.4 | n |  | TRUE
14 | bus_LV_261-948_0_3_node_26 | 0.4 | n |  | TRUE
15 | bus_LV_261-948_0_3_node_16 | 0.4 | n |  | TRUE
16 | bus_LV_261-948_0_3_node_15 | 0.4 | n |  | TRUE
17 | bus_LV_261-948_0_3_node_18 | 0.4 | n |  | TRUE
18 | bus_LV_261-948_0_3_node_29 | 0.4 | n |  | TRUE
19 | bus_LV_261-948_0_3_node_44 | 0.4 | n |  | TRUE
20 | bus_LV_261-948_0_3_node_34 | 0.4 | n |  | TRUE
21 | bus_LV_261-948_0_3_node_7 | 0.4 | n |  | TRUE
22 | bus_LV_261-948_0_3_node_10 | 0.4 | n |  | TRUE
23 | bus_LV_261-948_0_3_node_20 | 0.4 | n |  | TRUE
24 | bus_LV_261-948_0_3_node_19 | 0.4 | n |  | TRUE
25 | bus_LV_261-948_0_3_node_25 | 0.4 | n |  | TRUE
26 | bus_LV_261-948_0_3_node_22 | 0.4 | n |  | TRUE
27 | bus_LV_261-948_0_3_node_21 | 0.4 | n |  | TRUE
28 | bus_LV_261-948_0_3_node_23 | 0.4 | n |  | TRUE
29 | bus_LV_261-948_0_3_node_24 | 0.4 | n |  | TRUE
30 | bus_LV_261-948_0_3_node_28 | 0.4 | n |  | TRUE
31 | bus_LV_261-948_0_3_node_59 | 0.4 | n |  | TRUE
32 | bus_LV_261-948_0_3_node_45 | 0.4 | n |  | TRUE
33 | bus_LV_261-948_0_3_node_52 | 0.4 | n |  | TRUE
34 | bus_LV_261-948_0_3_node_32 | 0.4 | n |  | TRUE
35 | bus_LV_261-948_0_3_node_30 | 0.4 | n |  | TRUE
36 | bus_LV_261-948_0_3_node_31 | 0.4 | n |  | TRUE
37 | bus_LV_261-948_0_3_node_36 | 0.4 | n |  | TRUE
38 | bus_LV_261-948_0_3_node_37 | 0.4 | n |  | TRUE
39 | bus_LV_261-948_0_3_node_33 | 0.4 | n |  | TRUE
40 | bus_LV_261-948_0_3_node_35 | 0.4 | n |  | TRUE
41 | bus_LV_261-948_0_3_node_40 | 0.4 | n |  | TRUE
42 | bus_LV_261-948_0_3_node_42 | 0.4 | n |  | TRUE
43 | bus_LV_261-948_0_3_node_43 | 0.4 | n |  | TRUE
44 | bus_LV_261-948_0_3_node_38 | 0.4 | n |  | TRUE
45 | bus_LV_261-948_0_3_node_54 | 0.4 | n |  | TRUE
46 | bus_LV_261-948_0_3_node_55 | 0.4 | n |  | TRUE
47 | bus_LV_261-948_0_3_node_56 | 0.4 | n |  | TRUE
48 | bus_LV_261-948_0_3_node_51 | 0.4 | n |  | TRUE
49 | bus_LV_261-948_0_3_node_49 | 0.4 | n |  | TRUE
50 | bus_LV_261-948_0_3_node_47 | 0.4 | n |  | TRUE
51 | bus_LV_261-948_0_3_node_48 | 0.4 | n |  | TRUE
52 | bus_LV_261-948_0_3_node_50 | 0.4 | n |  | TRUE
53 | bus_LV_261-948_0_3_node_58 | 0.4 | n |  | TRUE
54 | bus_LV_261-948_0_3_node_57 | 0.4 | n |  | TRUE
55 | bus_MV_539_0_node_130 | 20 | n |  | TRUE

## load
| name | bus | p_mw | q_mvar | const_z_percent | const_i_percent | sn_mva | scaling | in_service | type
0 | LV_261-948_0_3_load_0 | 0 | 0.037221 | 0.0093284 | 0 | 0 |  | 1 | TRUE | wye
1 | LV_261-948_0_3_load_1 | 1 | 0.022323 | 0.0055946 | 0 | 0 |  | 1 | TRUE | wye
2 | LV_261-948_0_3_load_2 | 2 | 0.022321 | 0.0055942 | 0 | 0 |  | 1 | TRUE | wye
3 | LV_261-948_0_3_load_3 | 3 | 0.0065813 | 0.0016494 | 0 | 0 |  | 1 | TRUE | wye
4 | LV_261-948_0_3_load_4 | 4 | 0.044146 | 0.011064 | 0 | 0 |  | 1 | TRUE | wye
5 | LV_261-948_0_3_load_5 | 5 | 0.0096914 | 0.0024289 | 0 | 0 |  | 1 | TRUE | wye
6 | LV_261-948_0_3_load_39 | 9 | 0.01334 | 0.0033434 | 0 | 0 |  | 1 | TRUE | wye
7 | LV_261-948_0_3_load_27 | 12 | 0.01412 | 0.0035388 | 0 | 0 |  | 1 | TRUE | wye
8 | LV_261-948_0_3_load_26 | 14 | 0.018821 | 0.0047169 | 0 | 0 |  | 1 | TRUE | wye
9 | LV_261-948_0_3_load_29 | 18 | 0.0033974 | 0.00085147 | 0 | 0 |  | 1 | TRUE | wye
10 | LV_261-948_0_3_load_34 | 20 | 0.0036355 | 0.00091115 | 0 | 0 |  | 1 | TRUE | wye
11 | LV_261-948_0_3_load_7 | 21 | 0.010405 | 0.0026076 | 0 | 0 |  | 1 | TRUE | wye
12 | LV_261-948_0_3_load_10 | 22 | 0.013285 | 0.0033294 | 0 | 0 |  | 1 | TRUE | wye
13 | LV_261-948_0_3_load_20 | 23 | 0.013403 | 0.0033591 | 0 | 0 |  | 1 | TRUE | wye
14 | LV_261-948_0_3_load_19 | 24 | 0.0056212 | 0.0014088 | 0 | 0 |  | 1 | TRUE | wye
15 | LV_261-948_0_3_load_25 | 25 | 0.0080887 | 0.0020272 | 0 | 0 |  | 1 | TRUE | wye
16 | LV_261-948_0_3_load_22 | 26 | 0.0081264 | 0.0020367 | 0 | 0 |  | 1 | TRUE | wye
17 | LV_261-948_0_3_load_21 | 27 | 0.007698 | 0.0019293 | 0 | 0 |  | 1 | TRUE | wye
18 | LV_261-948_0_3_load_23 | 28 | 0.0079469 | 0.0019917 | 0 | 0 |  | 1 | TRUE | wye
19 | LV_261-948_0_3_load_24 | 29 | 0.0088593 | 0.0022204 | 0 | 0 |  | 1 | TRUE | wye
20 | LV_261-948_0_3_load_28 | 30 | 0.0025325 | 0.00063471 | 0 | 0 |  | 1 | TRUE | wye
21 | LV_261-948_0_3_load_59 | 31 | 0.0040268 | 0.0010092 | 0 | 0 |  | 1 | TRUE | wye
22 | LV_261-948_0_3_load_52 | 33 | 0.0020327 | 0.00050944 | 0 | 0 |  | 1 | TRUE | wye
23 | LV_261-948_0_3_load_32 | 34 | 0.0025006 | 0.00062671 | 0 | 0 |  | 1 | TRUE | wye
24 | LV_261-948_0_3_load_30 | 35 | 0.0043191 | 0.0010825 | 0 | 0 |  | 1 | TRUE | wye
25 | LV_261-948_0_3_load_31 | 36 | 0.0043435 | 0.0010886 | 0 | 0 |  | 1 | TRUE | wye
26 | LV_261-948_0_3_load_36 | 37 | 0.0064436 | 0.0016149 | 0 | 0 |  | 1 | TRUE | wye
27 | LV_261-948_0_3_load_37 | 38 | 0.012934 | 0.0032417 | 0 | 0 |  | 1 | TRUE | wye
28 | LV_261-948_0_3_load_33 | 39 | 0.0019327 | 0.00048437 | 0 | 0 |  | 1 | TRUE | wye
29 | LV_261-948_0_3_load_35 | 40 | 0.0031892 | 0.00079928 | 0 | 0 |  | 1 | TRUE | wye
30 | LV_261-948_0_3_load_42 | 42 | 0.0037307 | 0.00093501 | 0 | 0 |  | 1 | TRUE | wye
31 | LV_261-948_0_3_load_43 | 43 | 0.0030939 | 0.0007754 | 0 | 0 |  | 1 | TRUE | wye
32 | LV_261-948_0_3_load_38 | 44 | 0.0042503 | 0.0010652 | 0 | 0 |  | 1 | TRUE | wye
33 | LV_261-948_0_3_load_54 | 45 | 0.0035496 | 0.00088962 | 0 | 0 |  | 1 | TRUE | wye
34 | LV_261-948_0_3_load_55 | 46 | 0.0031489 | 0.00078919 | 0 | 0 |  | 1 | TRUE | wye
35 | LV_261-948_0_3_load_56 | 47 | 0.0029549 | 0.00074057 | 0 | 0 |  | 1 | TRUE | wye
36 | LV_261-948_0_3_load_51 | 48 | 0.0015786 | 0.00039563 | 0 | 0 |  | 1 | TRUE | wye
37 | LV_261-948_0_3_load_49 | 49 | 0.0017355 | 0.00043496 | 0 | 0 |  | 1 | TRUE | wye
38 | LV_261-948_0_3_load_47 | 50 | 0.00092366 | 0.00023149 | 0 | 0 |  | 1 | TRUE | wye
39 | LV_261-948_0_3_load_48 | 51 | 0.00061102 | 0.00015314 | 0 | 0 |  | 1 | TRUE | wye
40 | LV_261-948_0_3_load_50 | 52 | 0.0022625 | 0.00056703 | 0 | 0 |  | 1 | TRUE | wye
41 | LV_261-948_0_3_load_58 | 53 | 0.0033718 | 0.00084504 | 0 | 0 |  | 1 | TRUE | wye
42 | LV_261-948_0_3_load_57 | 54 | 0.0033395 | 0.00083696 | 0 | 0 |  | 1 | TRUE | wye

## ext_grid
| name | bus | vm_pu | va_degree | slack_weight | in_service
0 |  | 0 | 1 | 0 | 1 | TRUE

## line
| name | std_type | from_bus | to_bus | length_km | r_ohm_per_km | x_ohm_per_km | c_nf_per_km | g_us_per_km | max_i_ka | df | parallel | type | in_service
0 | LV_261-948_0_3_line_0 |  | 0 | 1 | 0.02156 | 0.125 | 0.08 | 261 | 0 | 0.364 | 1 | 1 | cs | TRUE
1 | LV_261-948_0_3_line_1 |  | 0 | 2 | 0.020896 | 0.125 | 0.08 | 261 | 0 | 0.364 | 1 | 2 | cs | TRUE
2 | LV_261-948_0_3_line_2 |  | 1 | 3 | 0.014557 | 0.125 | 0.08 | 261 | 0 | 0.364 | 1 | 1 | cs | TRUE
3 | LV_261-948_0_3_line_3 |  | 2 | 4 | 0.021796 | 0.125 | 0.08 | 261 | 0 | 0.364 | 1 | 2 | cs | TRUE
4 | LV_261-948_0_3_line_4 |  | 3 | 5 | 0.022829 | 0.125 | 0.08 | 261 | 0 | 0.364 | 1 | 1 | cs | TRUE
5 | LV_261-948_0_3_line_5 |  | 4 | 6 | 0.10124 | 0.125 | 0.08 | 261 | 0 | 0.364 | 1 | 2 | cs | TRUE
6 | LV_261-948_0_3_line_6 |  | 5 | 7 | 0.024845 | 0.125 | 0.08 | 261 | 0 | 0.364 | 1 | 1 | cs | TRUE
7 | LV_261-948_0_3_line_7 |  | 6 | 8 | 0.015822 | 0.125 | 0.08 | 261 | 0 | 0.364 | 1 | 1 | cs | TRUE
8 | LV_261-948_0_3_line_8 |  | 7 | 9 | 0.012872 | 0.125 | 0.08 | 261 | 0 | 0.364 | 1 | 1 | cs | TRUE
9 | LV_261-948_0_3_line_9 |  | 8 | 21 | 0.10452 | 0.125 | 0.08 | 261 | 0 | 0.364 | 1 | 1 | cs | TRUE
10 | LV_261-948_0_3_line_10 |  | 9 | 15 | 0.033373 | 0.125 | 0.08 | 261 | 0 | 0.364 | 1 | 1 | cs | TRUE
11 | LV_261-948_0_3_line_11 |  | 10 | 11 | 0.041748 | 0.125 | 0.08 | 261 | 0 | 0.364 | 1 | 1 | cs | TRUE
12 | LV_261-948_0_3_line_12 |  | 10 | 12 | 0.016148 | 0.125 | 0.08 | 261 | 0 | 0.364 | 1 | 1 | cs | TRUE
13 | LV_261-948_0_3_line_13 |  | 10 | 13 | 0.039087 | 0.125 | 0.08 | 261 | 0 | 0.364 | 1 | 1 | cs | TRUE
14 | LV_261-948_0_3_line_14 |  | 11 | 14 | 0.037972 | 0.125 | 0.08 | 261 | 0 | 0.364 | 1 | 1 | cs | TRUE
15 | LV_261-948_0_3_line_15 |  | 12 | 25 | 0.014113 | 0.125 | 0.08 | 261 | 0 | 0.364 | 1 | 1 | cs | TRUE
16 | LV_261-948_0_3_line_16 |  | 13 | 22 | 0.016099 | 0.125 | 0.08 | 261 | 0 | 0.364 | 1 | 1 | cs | TRUE
17 | LV_261-948_0_3_line_17 |  | 13 | 21 | 0.014021 | 0.125 | 0.08 | 261 | 0 | 0.364 | 1 | 1 | cs | TRUE
18 | LV_261-948_0_3_line_18 |  | 15 | 16 | 0.010438 | 0.125 | 0.08 | 261 | 0 | 0.364 | 1 | 1 | cs | TRUE
19 | LV_261-948_0_3_line_19 |  | 16 | 17 | 0.053006 | 0.125 | 0.08 | 261 | 0 | 0.364 | 1 | 1 | cs | TRUE
20 | LV_261-948_0_3_line_20 |  | 16 | 18 | 0.029891 | 0.125 | 0.08 | 261 | 0 | 0.364 | 1 | 1 | cs | TRUE
21 | LV_261-948_0_3_line_21 |  | 17 | 19 | 0.018457 | 0.125 | 0.08 | 261 | 0 | 0.364 | 1 | 1 | cs | TRUE
22 | LV_261-948_0_3_line_22 |  | 17 | 20 | 0.029188 | 0.125 | 0.08 | 261 | 0 | 0.364 | 1 | 1 | cs | TRUE
23 | LV_261-948_0_3_line_23 |  | 18 | 30 | 0.024555 | 0.125 | 0.08 | 261 | 0 | 0.364 | 1 | 1 | cs | TRUE
24 | LV_261-948_0_3_line_24 |  | 19 | 31 | 0.042626 | 0.125 | 0.08 | 261 | 0 | 0.364 | 1 | 1 | cs | TRUE
25 | LV_261-948_0_3_line_25 |  | 19 | 32 | 0.073057 | 0.125 | 0.08 | 261 | 0 | 0.364 | 1 | 1 | cs | TRUE
26 | LV_261-948_0_3_line_26 |  | 20 | 34 | 0.012764 | 0.125 | 0.08 | 261 | 0 | 0.364 | 1 | 1 | cs | TRUE
27 | LV_261-948_0_3_line_27 |  | 22 | 23 | 0.027639 | 0.125 | 0.08 | 261 | 0 | 0.364 | 1 | 1 | cs | TRUE
28 | LV_261-948_0_3_line_28 |  | 23 | 24 | 0.029131 | 0.125 | 0.08 | 261 | 0 | 0.364 | 1 | 1 | cs | TRUE
29 | LV_261-948_0_3_line_29 |  | 24 | 27 | 0.030001 | 0.125 | 0.08 | 261 | 0 | 0.364 | 1 | 1 | cs | TRUE
30 | LV_261-948_0_3_line_30 |  | 25 | 29 | 0.029696 | 0.125 | 0.08 | 261 | 0 | 0.364 | 1 | 1 | cs | TRUE
31 | LV_261-948_0_3_line_31 |  | 26 | 27 | 0.024168 | 0.125 | 0.08 | 261 | 0 | 0.364 | 1 | 1 | cs | TRUE
32 | LV_261-948_0_3_line_32 |  | 28 | 29 | 0.026415 | 0.125 | 0.08 | 261 | 0 | 0.364 | 1 | 1 | cs | TRUE
33 | LV_261-948_0_3_line_33 |  | 30 | 35 | 0.015205 | 0.125 | 0.08 | 261 | 0 | 0.364 | 1 | 1 | cs | TRUE
34 | LV_261-948_0_3_line_34 |  | 32 | 33 | 0.012758 | 0.125 | 0.08 | 261 | 0 | 0.364 | 1 | 1 | cs | TRUE
35 | LV_261-948_0_3_line_35 |  | 33 | 48 | 0.0078981 | 0.125 | 0.08 | 261 | 0 | 0.364 | 1 | 1 | cs | TRUE
36 | LV_261-948_0_3_line_36 |  | 34 | 39 | 0.0076697 | 0.125 | 0.08 | 261 | 0 | 0.364 | 1 | 1 | cs | TRUE
37 | LV_261-948_0_3_line_37 |  | 35 | 36 | 0.0013727 | 0.125 | 0.08 | 261 | 0 | 0.364 | 1 | 1 | cs | TRUE
38 | LV_261-948_0_3_line_38 |  | 36 | 37 | 0.020436 | 0.125 | 0.08 | 261 | 0 | 0.364 | 1 | 1 | cs | TRUE
39 | LV_261-948_0_3_line_39 |  | 37 | 38 | 0.030641 | 0.125 | 0.08 | 261 | 0 | 0.364 | 1 | 1 | cs | TRUE
40 | LV_261-948_0_3_line_40 |  | 38 | 44 | 0.017783 | 0.125 | 0.08 | 261 | 0 | 0.364 | 1 | 1 | cs | TRUE
41 | LV_261-948_0_3_line_41 |  | 39 | 40 | 0.0048652 | 0.125 | 0.08 | 261 | 0 | 0.364 | 1 | 1 | cs | TRUE
42 | LV_261-948_0_3_line_42 |  | 40 | 41 | 0.022155 | 0.125 | 0.08 | 261 | 0 | 0.364 | 1 | 1 | cs | TRUE
43 | LV_261-948_0_3_line_43 |  | 41 | 42 | 0.012118 | 0.125 | 0.08 | 261 | 0 | 0.364 | 1 | 1 | cs | TRUE
44 | LV_261-948_0_3_line_44 |  | 41 | 43 | 0.023566 | 0.125 | 0.08 | 261 | 0 | 0.364 | 1 | 1 | cs | TRUE
45 | LV_261-948_0_3_line_45 |  | 42 | 45 | 0.0055642 | 0.125 | 0.08 | 261 | 0 | 0.364 | 1 | 1 | cs | TRUE
46 | LV_261-948_0_3_line_46 |  | 43 | 46 | 0.0047724 | 0.125 | 0.08 | 261 | 0 | 0.364 | 1 | 1 | cs | TRUE
47 | LV_261-948_0_3_line_47 |  | 46 | 47 | 0.003004 | 0.125 | 0.08 | 261 | 0 | 0.364 | 1 | 1 | cs | TRUE
48 | LV_261-948_0_3_line_48 |  | 47 | 54 | 0.0059071 | 0.125 | 0.08 | 261 | 0 | 0.364 | 1 | 1 | cs | TRUE
49 | LV_261-948_0_3_line_49 |  | 48 | 52 | 0.0030378 | 0.125 | 0.08 | 261 | 0 | 0.364 | 1 | 1 | cs | TRUE
50 | LV_261-948_0_3_line_50 |  | 49 | 50 | 0.039554 | 0.125 | 0.08 | 261 | 0 | 0.364 | 1 | 1 | cs | TRUE
51 | LV_261-948_0_3_line_51 |  | 50 | 51 | 0.015316 | 0.125 | 0.08 | 261 | 0 | 0.364 | 1 | 1 | cs | TRUE
52 | LV_261-948_0_3_line_52 |  | 51 | 52 | 0.013469 | 0.125 | 0.08 | 261 | 0 | 0.364 | 1 | 1 | cs | TRUE
53 | LV_261-948_0_3_line_53 |  | 53 | 54 | 0.010233 | 0.125 | 0.08 | 261 | 0 | 0.364 | 1 | 1 | cs | TRUE

## trafo
| name | std_type | hv_bus | lv_bus | sn_mva | vn_hv_kv | vn_lv_kv | vk_percent | vkr_percent | pfe_kw | i0_percent | shift_degree | tap_side | tap_neutral | tap_min | tap_max | tap_step_percent | tap_step_degree | tap_pos | tap_phase_shifter | parallel | df | in_service
0 | LV_261-948_0_3_trafo_0 | 0.63 MVA 20/0.4 kV | 55 | 0 | 0.63 | 20 | 0.4 | 6 | 1.206 | 1.65 | 0.2619 | 150 | hv | 0 | -2 | 2 | 2.5 | 0 | 0 | FALSE | 1 | 1 | TRUE

## line_geodata
| x0 | y0 | x1 | y1 | x2 | y2 | x3 | y3 | x4 | y4 | x5 | y5 | x6 | y6 | x7 | y7 | x8 | y8
0 | 2684925.2561 | 1246131.2395 | 2684903.9757 | 1246134.6982
1 | 2684925.2561 | 1246131.2395 | 2684945.8813 | 1246127.8874
2 | 2684903.9757 | 1246134.6982 | 2684889.6072 | 1246137.0334
3 | 2684945.8813 | 1246127.8874 | 2684949.4364 | 1246127.3096 | 2684967.3423 | 1246124.0807
4 | 2684889.6072 | 1246137.0334 | 2684885.8085 | 1246137.6508 | 2684879.7584 | 1246138.5872 | 2684867.7328 | 1246143.1405
5 | 2685067.1357 | 1246107.1259 | 2685054.1559 | 1246108.6854 | 2685030.1765 | 1246112.8113 | 2685018.209 | 1246114.908 | 2684967.3423 | 1246124.0807
6 | 2684847.8781 | 1246157.9008 | 2684857.2304 | 1246149.5396 | 2684867.6192 | 1246143.1835 | 2684867.7328 | 1246143.1405
7 | 2685067.1357 | 1246107.1259 | 2685067.2647 | 1246108.1396 | 2685067.5718 | 1246110.4346 | 2685068.4375 | 1246116.9741 | 2685068.792 | 1246119.6478 | 2685069.2074 | 1246122.8116
8 | 2684847.8781 | 1246157.9008 | 2684838.2477 | 1246149.3603
9 | 2685069.2074 | 1246122.8116 | 2685064.0599 | 1246122.4487 | 2685058.6821 | 1246122.3381 | 2685055.0158 | 1246122.4745 | 2685045.5689 | 1246123.1952 | 2684995.1523 | 1246132.6684 | 2684965.9713 | 1246137.2341
10 | 2684813.5135 | 1246126.9755 | 2684816.0437 | 1246129.6692 | 2684838.2477 | 1246149.3603
11 | 2684960.6159 | 1246177.5512 | 2684969.8637 | 1246213.3767 | 2684965.1916 | 1246212.5314
12 | 2684960.6159 | 1246177.5512 | 2684944.7977 | 1246180.8008
13 | 2684960.6159 | 1246177.5512 | 2684955.0563 | 1246153.754 | 2684952.119 | 1246139.4014
14 | 2684965.1916 | 1246212.5314 | 2684939.759 | 1246207.9082 | 2684930.4805 | 1246207.9532 | 2684927.6383 | 1246207.8595
15 | 2684944.7977 | 1246180.8008 | 2684930.9738 | 1246183.6408
16 | 2684952.119 | 1246139.4014 | 2684936.278 | 1246142.2706
17 | 2684952.119 | 1246139.4014 | 2684965.9713 | 1246137.2341
18 | 2684818.4573 | 1246121.5088 | 2684819.4537 | 1246125.7929 | 2684813.5135 | 1246126.9755
19 | 2684818.4573 | 1246121.5088 | 2684817.5173 | 1246117.5036 | 2684816.4474 | 1246113.0739 | 2684818.1071 | 1246110.6069 | 2684816.0752 | 1246108.9878 | 2684817.809 | 1246106.6219 | 2684825.6034 | 1246095.7254 | 2684833.4959 | 1246087.4766 | 2684841.4475 | 1246079.8514
20 | 2684818.4573 | 1246121.5088 | 2684847.6611 | 1246115.1344
21 | 2684850.3219 | 1246063.7109 | 2684847.6616 | 1246069.5771 | 2684843.4589 | 1246077.1003 | 2684841.4475 | 1246079.8514
22 | 2684841.4475 | 1246079.8514 | 2684854.4046 | 1246076.7122 | 2684863.6809 | 1246074.7212 | 2684869.7316 | 1246072.7352
23 | 2684871.651 | 1246109.898 | 2684847.6611 | 1246115.1344
24 | 2684850.3219 | 1246063.7109 | 2684854.5765 | 1246063.6495 | 2684878.7977 | 1246052.6657 | 2684887.4294 | 1246044.5165
25 | 2684850.3219 | 1246063.7109 | 2684850.9151 | 1246059.2161 | 2684848.1235 | 1246049.4467 | 2684848.1337 | 1246038.7056 | 2684854.333 | 1246035.2695 | 2684869.7232 | 1246032.1207 | 2684869.3513 | 1246026.4334 | 2684871.6027 | 1246007.4406
26 | 2684881.8596 | 1246068.7546 | 2684869.7316 | 1246072.7352
27 | 2684936.278 | 1246142.2706 | 2684910.4188 | 1246146.9543 | 2684909.082 | 1246147.1975
28 | 2684880.776 | 1246153.85 | 2684881.258 | 1246153.6308 | 2684892.8524 | 1246150.1497 | 2684909.082 | 1246147.1975
29 | 2684856.4618 | 1246170.9205 | 2684858.409 | 1246168.5371 | 2684866.824 | 1246161.7858 | 2684872.5581 | 1246157.587 | 2684880.776 | 1246153.85
30 | 2684903.0922 | 1246193.7617 | 2684916.9547 | 1246188.056 | 2684929.7525 | 1246183.8917 | 2684930.9738 | 1246183.6408
31 | 2684843.9589 | 1246191.47 | 2684844.2024 | 1246190.8948 | 2684849.3676 | 1246180.5166 | 2684852.3031 | 1246176.0108 | 2684856.4618 | 1246170.9205
32 | 2684880.5411 | 1246207.3939 | 2684880.9481 | 1246206.9323 | 2684891.2312 | 1246200.041 | 2684903.0922 | 1246193.7617 | 2684903.0922 | 1246193.7617
33 | 2684871.651 | 1246109.898 | 2684886.5066 | 1246106.6553
34 | 2684871.6027 | 1246007.4406 | 2684884.1657 | 1246005.2198
35 | 2684884.1657 | 1246005.2198 | 2684888.07 | 1246004.5296 | 2684891.6427 | 1246002.8845
36 | 2684881.8596 | 1246068.7546 | 2684883.7744 | 1246068.1261 | 2684888.3762 | 1246064.8404
37 | 2684886.5066 | 1246106.6553 | 2684887.8477 | 1246106.3626
38 | 2684907.8135 | 1246102.0046 | 2684887.8477 | 1246106.3626
39 | 2684907.8135 | 1246102.0046 | 2684937.7495 | 1246095.4703
40 | 2684937.7495 | 1246095.4703 | 2684955.1235 | 1246091.678
41 | 2684888.3762 | 1246064.8404 | 2684890.1102 | 1246063.6023 | 2684891.9857 | 1246061.6122
42 | 2684907.1804 | 1246045.4888 | 2684891.9857 | 1246061.6122
43 | 2684907.1804 | 1246045.4888 | 2684912.6174 | 1246056.319
44 | 2684907.1804 | 1246045.4888 | 2684913.3223 | 1246038.1491 | 2684920.1507 | 1246034.5776 | 2684926.4283 | 1246034.187
45 | 2684915.1139 | 1246061.2918 | 2684912.6174 | 1246056.319
46 | 2684926.4283 | 1246034.187 | 2684931.1915 | 1246033.8907
47 | 2684931.1915 | 1246033.8907 | 2684931.1915 | 1246033.8907 | 2684934.0576 | 1246032.9909
48 | 2684934.0576 | 1246032.9909 | 2684939.6934 | 1246031.2216
49 | 2684894.4021 | 1246001.614 | 2684891.6427 | 1246002.8845
50 | 2684921.7492 | 1245992.9629 | 2684942.1046 | 1245984.644 | 2684958.521 | 1245978.3998
51 | 2684921.7492 | 1245992.9629 | 2684920.1558 | 1245993.6141 | 2684906.9734 | 1245996.9349
52 | 2684906.9734 | 1245996.9349 | 2684901.6537 | 1245998.2749 | 2684894.4021 | 1246001.614
53 | 2684949.5537 | 1246028.6376 | 2684947.2131 | 1246028.8608 | 2684939.6934 | 1246031.2216

## bus_geodata
| x | y | coords
0 | 2684925.2561 | 1246131.2395
1 | 2684903.9757 | 1246134.6982
2 | 2684945.8813 | 1246127.8874
3 | 2684889.6072 | 1246137.0334
4 | 2684967.3423 | 1246124.0807
5 | 2684867.7328 | 1246143.1405
6 | 2685067.1357 | 1246107.1259
7 | 2684847.8781 | 1246157.9008
8 | 2685069.2074 | 1246122.8116
9 | 2684838.2477 | 1246149.3603
10 | 2684960.6159 | 1246177.5512
11 | 2684965.1916 | 1246212.5314
12 | 2684944.7977 | 1246180.8008
13 | 2684952.119 | 1246139.4014
14 | 2684927.6383 | 1246207.8595
15 | 2684813.5135 | 1246126.9755
16 | 2684818.4573 | 1246121.5088
17 | 2684841.4475 | 1246079.8514
18 | 2684847.6611 | 1246115.1344
19 | 2684850.3219 | 1246063.7109
20 | 2684869.7316 | 1246072.7352
21 | 2684965.9713 | 1246137.2341
22 | 2684936.278 | 1246142.2706
23 | 2684909.082 | 1246147.1975
24 | 2684880.776 | 1246153.85
25 | 2684930.9738 | 1246183.6408
26 | 2684843.9589 | 1246191.47
27 | 2684856.4618 | 1246170.9205
28 | 2684880.5411 | 1246207.3938
29 | 2684903.0922 | 1246193.7617
30 | 2684871.651 | 1246109.898
31 | 2684887.4294 | 1246044.5165
32 | 2684871.6027 | 1246007.4406
33 | 2684884.1657 | 1246005.2198
34 | 2684881.8596 | 1246068.7546
35 | 2684886.5066 | 1246106.6553
36 | 2684887.8477 | 1246106.3626
37 | 2684907.8135 | 1246102.0046
38 | 2684937.7495 | 1246095.4703
39 | 2684888.3762 | 1246064.8404
40 | 2684891.9857 | 1246061.6122
41 | 2684907.1804 | 1246045.4888
42 | 2684912.6174 | 1246056.319
43 | 2684926.4283 | 1246034.187
44 | 2684955.1235 | 1246091.678
45 | 2684915.1139 | 1246061.2918
46 | 2684931.1915 | 1246033.8907
47 | 2684934.0576 | 1246032.9909
48 | 2684891.6427 | 1246002.8845
49 | 2684958.521 | 1245978.3998
50 | 2684921.7492 | 1245992.9629
51 | 2684906.9734 | 1245996.9349
52 | 2684894.4021 | 1246001.614
53 | 2684949.5537 | 1246028.6376
54 | 2684939.6934 | 1246031.2216
55 | 2684847.8781 | 1246157.9008

## line_std_types
| c_nf_per_km | r_ohm_per_km | x_ohm_per_km | max_i_ka | type | q_mm2 | alpha | voltage_rating
NAYY 4x50 SE | 210 | 0.642 | 0.083 | 0.142 | cs | 50 | 0.00403 | LV
NAYY 4x120 SE | 264 | 0.225 | 0.08 | 0.242 | cs | 120 | 0.00403 | LV
NAYY 4x150 SE | 261 | 0.208 | 0.08 | 0.27 | cs | 150 | 0.00403 | LV
NA2XS2Y 1x95 RM/25 12/20 kV | 216 | 0.313 | 0.132 | 0.252 | cs | 95 | 0.00403 | MV
NA2XS2Y 1x185 RM/25 12/20 kV | 273 | 0.161 | 0.117 | 0.362 | cs | 185 | 0.00403 | MV
NA2XS2Y 1x240 RM/25 12/20 kV | 304 | 0.122 | 0.112 | 0.421 | cs | 240 | 0.00403 | MV
NA2XS2Y 1x95 RM/25 6/10 kV | 315 | 0.313 | 0.123 | 0.249 | cs | 95 | 0.00403 | MV
NA2XS2Y 1x185 RM/25 6/10 kV | 406 | 0.161 | 0.11 | 0.358 | cs | 185 | 0.00403 | MV
NA2XS2Y 1x240 RM/25 6/10 kV | 456 | 0.122 | 0.105 | 0.416 | cs | 240 | 0.00403 | MV
NA2XS2Y 1x150 RM/25 12/20 kV | 250 | 0.206 | 0.116 | 0.319 | cs | 150 | 0.00403 | MV
NA2XS2Y 1x120 RM/25 12/20 kV | 230 | 0.253 | 0.119 | 0.283 | cs | 120 | 0.00403 | MV
NA2XS2Y 1x70 RM/25 12/20 kV | 190 | 0.443 | 0.132 | 0.22 | cs | 70 | 0.00403 | MV
NA2XS2Y 1x150 RM/25 6/10 kV | 360 | 0.206 | 0.11 | 0.315 | cs | 150 | 0.00403 | MV
NA2XS2Y 1x120 RM/25 6/10 kV | 340 | 0.253 | 0.113 | 0.28 | cs | 120 | 0.00403 | MV
NA2XS2Y 1x70 RM/25 6/10 kV | 280 | 0.443 | 0.123 | 0.217 | cs | 70 | 0.00403 | MV
N2XS(FL)2Y 1x120 RM/35 64/110 kV | 112 | 0.153 | 0.166 | 0.366 | cs | 120 | 0.00393 | HV
N2XS(FL)2Y 1x185 RM/35 64/110 kV | 125 | 0.099 | 0.156 | 0.457 | cs | 185 | 0.00393 | HV
N2XS(FL)2Y 1x240 RM/35 64/110 kV | 135 | 0.075 | 0.149 | 0.526 | cs | 240 | 0.00393 | HV
N2XS(FL)2Y 1x300 RM/35 64/110 kV | 144 | 0.06 | 0.144 | 0.588 | cs | 300 | 0.00393 | HV
15-AL1/3-ST1A 0.4 | 11 | 1.8769 | 0.35 | 0.105 | ol | 16 | 0.00403 | LV
24-AL1/4-ST1A 0.4 | 11.25 | 1.2012 | 0.335 | 0.14 | ol | 24 | 0.00403 | LV
48-AL1/8-ST1A 0.4 | 12.2 | 0.5939 | 0.3 | 0.21 | ol | 48 | 0.00403 | LV
94-AL1/15-ST1A 0.4 | 13.2 | 0.306 | 0.29 | 0.35 | ol | 94 | 0.00403 | LV
34-AL1/6-ST1A 10.0 | 9.7 | 0.8342 | 0.36 | 0.17 | ol | 34 | 0.00403 | MV
48-AL1/8-ST1A 10.0 | 10.1 | 0.5939 | 0.35 | 0.21 | ol | 48 | 0.00403 | MV
70-AL1/11-ST1A 10.0 | 10.4 | 0.4132 | 0.339 | 0.29 | ol | 70 | 0.00403 | MV
94-AL1/15-ST1A 10.0 | 10.75 | 0.306 | 0.33 | 0.35 | ol | 94 | 0.00403 | MV
122-AL1/20-ST1A 10.0 | 11.1 | 0.2376 | 0.323 | 0.41 | ol | 122 | 0.00403 | MV
149-AL1/24-ST1A 10.0 | 11.25 | 0.194 | 0.315 | 0.47 | ol | 149 | 0.00403 | MV
34-AL1/6-ST1A 20.0 | 9.15 | 0.8342 | 0.382 | 0.17 | ol | 34 | 0.00403 | MV
48-AL1/8-ST1A 20.0 | 9.5 | 0.5939 | 0.372 | 0.21 | ol | 48 | 0.00403 | MV
70-AL1/11-ST1A 20.0 | 9.7 | 0.4132 | 0.36 | 0.29 | ol | 70 | 0.00403 | MV
94-AL1/15-ST1A 20.0 | 10 | 0.306 | 0.35 | 0.35 | ol | 94 | 0.00403 | MV
122-AL1/20-ST1A 20.0 | 10.3 | 0.2376 | 0.344 | 0.41 | ol | 122 | 0.00403 | MV
149-AL1/24-ST1A 20.0 | 10.5 | 0.194 | 0.337 | 0.47 | ol | 149 | 0.00403 | MV
184-AL1/30-ST1A 20.0 | 10.75 | 0.1571 | 0.33 | 0.535 | ol | 184 | 0.00403 | MV
243-AL1/39-ST1A 20.0 | 11 | 0.1188 | 0.32 | 0.645 | ol | 243 | 0.00403 | MV
48-AL1/8-ST1A 110.0 | 8 | 0.5939 | 0.46 | 0.21 | ol | 48 | 0.00403 | HV
70-AL1/11-ST1A 110.0 | 8.4 | 0.4132 | 0.45 | 0.29 | ol | 70 | 0.00403 | HV
94-AL1/15-ST1A 110.0 | 8.65 | 0.306 | 0.44 | 0.35 | ol | 94 | 0.00403 | HV
122-AL1/20-ST1A 110.0 | 8.5 | 0.2376 | 0.43 | 0.41 | ol | 122 | 0.00403 | HV
149-AL1/24-ST1A 110.0 | 8.75 | 0.194 | 0.41 | 0.47 | ol | 149 | 0.00403 | HV
184-AL1/30-ST1A 110.0 | 8.8 | 0.1571 | 0.4 | 0.535 | ol | 184 | 0.00403 | HV
243-AL1/39-ST1A 110.0 | 9 | 0.1188 | 0.39 | 0.645 | ol | 243 | 0.00403 | HV
305-AL1/39-ST1A 110.0 | 9.2 | 0.0949 | 0.38 | 0.74 | ol | 305 | 0.00403 | HV
490-AL1/64-ST1A 110.0 | 9.75 | 0.059 | 0.37 | 0.96 | ol | 490 | 0.00403 | HV
679-AL1/86-ST1A 110.0 | 9.95 | 0.042 | 0.36 | 1.15 | ol | 679 | 0.00403 | HV
490-AL1/64-ST1A 220.0 | 10 | 0.059 | 0.285 | 0.96 | ol | 490 | 0.00403 | HV
679-AL1/86-ST1A 220.0 | 11.7 | 0.042 | 0.275 | 1.15 | ol | 679 | 0.00403 | HV
490-AL1/64-ST1A 380.0 | 11 | 0.059 | 0.253 | 0.96 | ol | 490 | 0.00403 | HV
679-AL1/86-ST1A 380.0 | 14.6 | 0.042 | 0.25 | 1.15 | ol | 679 | 0.00403 | HV

## trafo_std_types
| i0_percent | pfe_kw | vkr_percent | sn_mva | vn_lv_kv | vn_hv_kv | vk_percent | shift_degree | vector_group | tap_side | tap_neutral | tap_min | tap_max | tap_step_degree | tap_step_percent | tap_phase_shifter
160 MVA 380/110 kV | 0.06 | 60 | 0.25 | 160 | 110 | 380 | 12.2 | 0 | Yy0 | hv | 0 | -9 | 9 | 0 | 1.5 | FALSE
100 MVA 220/110 kV | 0.06 | 55 | 0.26 | 100 | 110 | 220 | 12 | 0 | Yy0 | hv | 0 | -9 | 9 | 0 | 1.5 | FALSE
63 MVA 110/20 kV | 0.04 | 22 | 0.32 | 63 | 20 | 110 | 18 | 150 | YNd5 | hv | 0 | -9 | 9 | 0 | 1.5 | FALSE
40 MVA 110/20 kV | 0.05 | 18 | 0.34 | 40 | 20 | 110 | 16.2 | 150 | YNd5 | hv | 0 | -9 | 9 | 0 | 1.5 | FALSE
25 MVA 110/20 kV | 0.07 | 14 | 0.41 | 25 | 20 | 110 | 12 | 150 | YNd5 | hv | 0 | -9 | 9 | 0 | 1.5 | FALSE
63 MVA 110/10 kV | 0.04 | 22 | 0.32 | 63 | 10 | 110 | 18 | 150 | YNd5 | hv | 0 | -9 | 9 | 0 | 1.5 | FALSE
40 MVA 110/10 kV | 0.05 | 18 | 0.34 | 40 | 10 | 110 | 16.2 | 150 | YNd5 | hv | 0 | -9 | 9 | 0 | 1.5 | FALSE
25 MVA 110/10 kV | 0.07 | 14 | 0.41 | 25 | 10 | 110 | 12 | 150 | YNd5 | hv | 0 | -9 | 9 | 0 | 1.5 | FALSE
0.25 MVA 20/0.4 kV | 0.32 | 0.8 | 1.44 | 0.25 | 0.4 | 20 | 6 | 150 | Yzn5 | hv | 0 | -2 | 2 | 0 | 2.5 | FALSE
0.4 MVA 20/0.4 kV | 0.3375 | 1.35 | 1.425 | 0.4 | 0.4 | 20 | 6 | 150 | Dyn5 | hv | 0 | -2 | 2 | 0 | 2.5 | FALSE
0.63 MVA 20/0.4 kV | 0.2619 | 1.65 | 1.206 | 0.63 | 0.4 | 20 | 6 | 150 | Dyn5 | hv | 0 | -2 | 2 | 0 | 2.5 | FALSE
0.25 MVA 10/0.4 kV | 0.24 | 0.6 | 1.2 | 0.25 | 0.4 | 10 | 4 | 150 | Dyn5 | hv | 0 | -2 | 2 | 0 | 2.5 | FALSE
0.4 MVA 10/0.4 kV | 0.2375 | 0.95 | 1.325 | 0.4 | 0.4 | 10 | 4 | 150 | Dyn5 | hv | 0 | -2 | 2 | 0 | 2.5 | FALSE
0.63 MVA 10/0.4 kV | 0.1873 | 1.18 | 1.0794 | 0.63 | 0.4 | 10 | 4 | 150 | Dyn5 | hv | 0 | -2 | 2 | 0 | 2.5 | FALSE

## trafo3w_std_types
| sn_hv_mva | sn_mv_mva | sn_lv_mva | vn_hv_kv | vn_mv_kv | vn_lv_kv | vk_hv_percent | vk_mv_percent | vk_lv_percent | vkr_hv_percent | vkr_mv_percent | vkr_lv_percent | pfe_kw | i0_percent | shift_mv_degree | shift_lv_degree | vector_group | tap_side | tap_neutral | tap_min | tap_max | tap_step_percent
63/25/38 MVA 110/20/10 kV | 63 | 25 | 38 | 110 | 20 | 10 | 10.4 | 10.4 | 10.4 | 0.28 | 0.32 | 0.35 | 35 | 0.89 | 0 | 0 | YN0yn0yn0 | hv | 0 | -10 | 10 | 1.2
63/25/38 MVA 110/10/10 kV | 63 | 25 | 38 | 110 | 10 | 10 | 10.4 | 10.4 | 10.4 | 0.28 | 0.32 | 0.35 | 35 | 0.89 | 0 | 0 | YN0yn0yn0 | hv | 0 | -10 | 10 | 1.2

## fuse_std_types
| fuse_type | i_rated_a | t_avg | t_min | t_total | x_avg | x_min | x_total
HV 100A | HV 100A | 100 | 0 | [10.0, 3.64, 0.854, 0.281, 0.1, 0.0531, 0.022, 0.01] | [10.0, 4.267, 1.21, 0.403, 0.1, 0.058, 0.022, 0.01] | 0 | [300.0, 350.0, 450.0, 550.0, 700.0, 850.0, 1200.0, 1752.0] | [600.0, 700.0, 900.0, 1150.0, 1665.0, 2000.0, 3000.0, 4313.0]
HV 10A | HV 10A | 10 | 0 | [10.0, 1675.0, 0.344, 0.156, 0.1, 0.0417, 0.0171, 0.01] | [10.0, 1.3, 0.3, 0.155, 0.1, 0.0555, 0.023, 0.01] | 0 | [30.0, 32.0, 35.0, 37.0, 39.0, 50.0, 70.0, 88.0] | [60.0, 70.0, 80.0, 87.0, 94.0, 110.0, 150.0, 216.0]
HV 125A | HV 125A | 125 | 0 | [10.0, 1.82, 0.344, 0.1, 0.0467, 0.0269, 0.01] | [10.0, 2.478, 0.426, 0.1, 0.0427, 0.0211, 0.01] | 0 | [375.0, 500.0, 700.0, 925.0, 1200.0, 1500.0, 2341.0] | [750.0, 1000.0, 1500.0, 2200.0, 3000.0, 4000.0, 5765.0]
HV 160A | HV 160A | 160 | 0 | [10.0, 4.15, 1.03, 0.198, 0.1, 0.051, 0.0172, 0.01] | [10.0, 2.3, 0.734, 0.274, 0.1, 0.046, 0.0177, 0.01] | 0 | [480.0, 550.0, 700.0, 1000.0, 1260.0, 1600.0, 2500.0, 3227.0] | [960.0, 1300.0, 1700.0, 2200.0, 2996.0, 4000.0, 6000.0, 7946.0]
HV 16A | HV 16A | 16 | 0 | [10.0, 0.352, 0.164, 0.1, 0.0649, 0.0342, 0.01] | [10.0, 2.34, 0.722, 0.181, 0.1, 0.055, 0.0296, 0.01] | 0 | [48.0, 60.0, 65.0, 71.0, 80.0, 100.0, 162.0] | [96.0, 110.0, 125.0, 150.0, 168.0, 200.0, 250.0, 398.0]
HV 200A | HV 200A | 200 | 0 | [10.0, 4.267, 1.21, 0.403, 0.1, 0.058, 0.022, 0.01] | [10.0, 3.73, 1.654, 0.328, 0.1, 0.0531, 0.019, 0.01] | 0 | [600.0, 700.0, 900.0, 1150.0, 1665.0, 2000.0, 3000.0, 4313.0] | [1200.0, 1500.0, 1800.0, 2700.0, 3960.0, 5000.0, 7500.0, 10620.0]
HV 20A | HV 20A | 20 | 0 | [10.0, 1.3, 0.3, 0.155, 0.1, 0.0555, 0.023, 0.01] | [10.0, 1.3, 0.161, 0.1, 0.0611, 0.0399, 0.0141, 0.01] | 0 | [60.0, 70.0, 80.0, 87.0, 94.0, 110.0, 150.0, 216.0] | [120.0, 150.0, 200.0, 223.0, 260.0, 300.0, 450.0, 532.0]
HV 25A | HV 25A | 25 | 0 | [10.0, 2.512, 0.833, 0.299, 0.1, 0.0372, 0.0223, 0.01] | [10.0, 3.125, 0.597, 0.198, 0.1, 0.0378, 0.022, 0.01] | 0 | [75.0, 82.0, 90.0, 100.0, 124.0, 170.0, 200.0, 289.0] | [150.0, 170.0, 210.0, 250.0, 294.0, 400.0, 500.0, 711.0]
HV 31.5A | HV 31.5A | 31.5 | 0 | [10.0, 2.34, 0.722, 0.181, 0.1, 0.055, 0.0296, 0.01] | [10.0, 2.84, 0.368, 0.164, 0.1, 0.0621, 0.0378, 0.0195, 0.01] | 0 | [95.0, 110.0, 125.0, 150.0, 165.0, 200.0, 250.0, 390.0] | [189.0, 220.0, 300.0, 350.0, 393.0, 450.0, 530.0, 700.0, 960.0]
HV 40A | HV 40A | 40 | 0 | [10.0, 1.3, 0.161, 0.1, 0.0611, 0.0399, 0.0141, 0.01] | [10.0, 2.05, 0.369, 0.198, 0.1, 0.051, 0.0298, 0.01] | 0 | [120.0, 150.0, 200.0, 223.0, 260.0, 300.0, 450.0, 532.0] | [240.0, 300.0, 400.0, 450.0, 530.0, 650.0, 800.0, 1311.0]
HV 50A | HV 50A | 50 | 0 | [10.0, 3.215, 0.597, 0.198, 0.1, 0.0378, 0.022, 0.01] | [10.0, 3.64, 0.854, 0.281, 0.1, 0.0531, 0.022, 0.01] | 0 | [150.0, 170.0, 210.0, 250.0, 294.0, 400.0, 500.0, 711.0] | [300.0, 350.0, 450.0, 550.0, 700.0, 850.0, 1200.0, 1752.0]
HV 6.3A | HV 6.3A | 6.3 | 0 | [10.0, 1.39, 0.344, 0.168, 0.1, 0.056, 0.0263, 0.01] | [10.0, 1.711, 0.516, 0.198, 0.1, 0.0634, 0.0303, 0.01] | 0 | [19.0, 19.5, 20.4, 20.8, 22.0, 25.0, 32.0, 48.0] | [38.0, 40.0, 43.0, 48.0, 53.0, 60.0, 75.0, 118.0]
HV 63A | HV 63A | 63 | 0 | [10.0, 2.84, 0.368, 0.164, 0.1, 0.0621, 0.0378, 0.0195, 0.01] | [10.0, 1.82, 0.344, 0.1, 0.0467, 0.0269, 0.01] | 0 | [189.0, 220.0, 300.0, 350.0, 393.0, 450.0, 530.0, 700.0, 961.0] | [378.0, 500.0, 700.0, 934.0, 1200.0, 1500.0, 2366.0]
HV 80A | HV 80A | 80 | 0 | [10.0, 2.05, 0.369, 0.198, 0.1, 0.051, 0.0298, 0.01] | [10.0, 4.15, 1.03, 0.198, 0.1, 0.051, 0.0172, 0.01] | 0 | [240.0, 300.0, 400.0, 450.0, 530.0, 650.0, 800.0, 1311.0] | [480.0, 550.0, 700.0, 1000.0, 1260.0, 1600.0, 2500.0, 3227.0]
Siemens NH-1-100 | Siemens NH-1-100 | 100 | [5400.0, 2000.0, 400.0, 20.0, 1.0, 0.2, 0.012, 0.004] | 0 | 0 | [150.0, 190.0, 250.0, 430.0, 900.0, 1250.0, 2700.0, 3600.0] | 0 | 0
Siemens NH-1-125 | Siemens NH-1-125 | 125 | [4800.0, 120.0, 7.0, 0.1, 0.004] | 0 | 0 | [180.0, 400.0, 740.0, 2000.0, 4250.0] | 0 | 0
Siemens NH-1-16 | Siemens NH-1-16 | 16 | [4000.0, 400.0, 2.0, 0.1, 0.04, 0.01] | 0 | 0 | [26.0, 35.0, 75.0, 150.0, 200.0, 300.0] | 0 | 0
Siemens NH-1-160 | Siemens NH-1-160 | 160 | [4800.0, 120.0, 7.0, 0.1, 0.004] | 0 | 0 | [210.0, 500.0, 900.0, 2300.0, 5000.0] | 0 | 0
Siemens NH-1-25 | Siemens NH-1-25 | 25 | [4000.0, 1000.0, 10.0, 0.2, 0.02, 0.01] | 0 | 0 | [40.0, 50.0, 100.0, 210.0, 400.0, 500.0] | 0 | 0
Siemens NH-1-50 | Siemens NH-1-50 | 50 | [4000.0, 40.0, 4.0, 1.0, 0.02, 0.01] | 0 | 0 | [86.0, 200.0, 300.0, 400.0, 1000.0, 1280.0] | 0 | 0
Siemens NH-1-63 | Siemens NH-1-63 | 63 | [4000.0, 100.0, 10.0, 2.0, 0.04, 0.01] | 0 | 0 | [100.0, 200.0, 300.0, 400.0, 1000.0, 1500.0] | 0 | 0
Siemens NH-1-80 | Siemens NH-1-80 | 80 | [4800.0, 120.0, 7.0, 0.1, 0.01] | 0 | 0 | [150.58, 250.0, 450.0, 1150.0, 2470.0] | 0 | 0
Siemens NH-2-1000 | Siemens NH-2-1000 | 1000 | [4800.0, 120.0, 7.0, 0.1, 0.004] | 0 | 0 | [1900.0, 3500.0, 8400.0, 24000.0, 52000.0] | 0 | 0
Siemens NH-2-200 | Siemens NH-2-200 | 200 | [4800.0, 120.0, 7.0, 0.1, 0.004] | 0 | 0 | [280.0, 650.0, 1200.0, 3000.0, 7000.0] | 0 | 0
Siemens NH-2-224 | Siemens NH-2-224 | 224 | [4800.0, 120.0, 7.0, 0.2, 0.04, 0.004] | 0 | 0 | [400.0, 750.0, 1453.0, 3025.0, 4315.0, 7600.0] | 0 | 0
Siemens NH-2-250 | Siemens NH-2-250 | 250 | [4800.0, 120.0, 7.0, 0.1, 0.004] | 0 | 0 | [450.0, 800.0, 1650.0, 4000.0, 8500.0] | 0 | 0
Siemens NH-2-315 | Siemens NH-2-315 | 315 | [4800.0, 120.0, 7.0, 0.1, 0.004] | 0 | 0 | [550.0, 920.0, 1900.0, 5000.0, 11000.0] | 0 | 0
Siemens NH-2-355 | Siemens NH-2-355 | 355 | [4800.0, 120.0, 6.0, 0.1, 0.004] | 0 | 0 | [650.0, 1116.27, 2350.0, 5840.0, 12790.0] | 0 | 0
Siemens NH-2-400 | Siemens NH-2-400 | 400 | [4800.0, 120.0, 7.0, 0.1, 0.004] | 0 | 0 | [720.0, 1350.0, 2800.0, 6500.0, 15000.0] | 0 | 0
Siemens NH-2-425 | Siemens NH-2-425 | 425 | [4800.0, 120.0, 7.0, 0.1, 0.004] | 0 | 0 | [850.0, 1500.0, 3050.0, 7500.0, 16500.0] | 0 | 0
Siemens NH-2-630 | Siemens NH-2-630 | 630 | [4800.0, 120.0, 7.0, 0.1, 0.004] | 0 | 0 | [1200.0, 2000.0, 4800.0, 12000.0, 26000.0] | 0 | 0

## res_bus
| vm_pu | va_degree | p_mw | q_mvar
0 | 1 | 0 | -0.32685 | -0.083267
1 | 0.99727 | -0.051922 | 0.022323 | 0.0055946
2 | 0.99823 | -0.033359 | 0.022321 | 0.0055942
3 | 0.99572 | -0.081427 | 0.0065813 | 0.0016494
4 | 0.99661 | -0.064011 | 0.044146 | 0.011064
5 | 0.99343 | -0.12523 | 0.0096914 | 0.0024289
6 | 0.99112 | -0.16797 | 0 | 0
7 | 0.99116 | -0.16886 | 0 | 0
8 | 0.98941 | -0.20071 | 0 | 0
9 | 0.98998 | -0.19154 | 0.01334 | 0.0033434
10 | 0.97459 | -0.4883 | 0 | 0
11 | 0.97386 | -0.50274 | 0 | 0
12 | 0.974 | -0.49987 | 0.01412 | 0.0035388
13 | 0.97669 | -0.44691 | 0 | 0
14 | 0.97319 | -0.51588 | 0.018821 | 0.0047169
15 | 0.98734 | -0.24263 | 0 | 0
16 | 0.98651 | -0.25867 | 0 | 0
17 | 0.98418 | -0.30399 | 0 | 0
18 | 0.98546 | -0.27915 | 0.0033974 | 0.00085147
19 | 0.98396 | -0.30837 | 0 | 0
20 | 0.98325 | -0.3221 | 0.0036355 | 0.00091115
21 | 0.97808 | -0.4198 | 0.010405 | 0.0026076
22 | 0.97597 | -0.46108 | 0.013285 | 0.0033294
23 | 0.97508 | -0.47872 | 0.013403 | 0.0033591
24 | 0.9745 | -0.49018 | 0.0056212 | 0.0014088
25 | 0.97368 | -0.50633 | 0.0080887 | 0.0020272
26 | 0.97387 | -0.50251 | 0.0081264 | 0.0020367
27 | 0.97405 | -0.4989 | 0.007698 | 0.0019293
28 | 0.97301 | -0.51938 | 0.0079469 | 0.0019917
29 | 0.97321 | -0.51551 | 0.0088593 | 0.0022204
30 | 0.98467 | -0.29451 | 0.0025325 | 0.00063471
31 | 0.9838 | -0.31146 | 0.0040268 | 0.0010092
32 | 0.98334 | -0.32041 | 0 | 0
33 | 0.98323 | -0.32251 | 0.0020327 | 0.00050944
34 | 0.98289 | -0.3292 | 0.0025006 | 0.00062671
35 | 0.98422 | -0.30334 | 0.0043191 | 0.0010825
36 | 0.98418 | -0.30403 | 0.0043435 | 0.0010886
37 | 0.98374 | -0.31273 | 0.0064436 | 0.0016149
38 | 0.98325 | -0.32222 | 0.012934 | 0.0032417
39 | 0.98269 | -0.33311 | 0.0019327 | 0.00048437
40 | 0.98257 | -0.33543 | 0.0031892 | 0.00079928
41 | 0.9821 | -0.34471 | 0 | 0
42 | 0.98202 | -0.34631 | 0.0037307 | 0.00093501
43 | 0.98175 | -0.35149 | 0.0030939 | 0.0007754
44 | 0.98318 | -0.32358 | 0.0042503 | 0.0010652
45 | 0.982 | -0.34666 | 0.0035496 | 0.00088962
46 | 0.98169 | -0.3526 | 0.0031489 | 0.00078919
47 | 0.98167 | -0.35312 | 0.0029549 | 0.00074057
48 | 0.98318 | -0.32352 | 0.0015786 | 0.00039563
49 | 0.98303 | -0.3266 | 0.0017355 | 0.00043496
50 | 0.98309 | -0.32536 | 0.00092366 | 0.00023149
51 | 0.98313 | -0.32462 | 0.00061102 | 0.00015314
52 | 0.98317 | -0.32383 | 0.0022625 | 0.00056703
53 | 0.9816 | -0.35446 | 0.0033718 | 0.00084504
54 | 0.98163 | -0.35384 | 0.0033395 | 0.00083696
55 | 0.99998 | 149.9956 | 0 | 0

## res_line
| p_from_mw | q_from_mvar | p_to_mw | q_to_mvar | pl_mw | ql_mvar | i_from_ka | i_to_ka | i_ka | vm_from_pu | va_from_degree | vm_to_pu | va_to_degree | loading_percent
0 | 0.13939 | 0.035555 | -0.13904 | -0.035332 | 0.00034856 | 0.0002228 | 0.20764 | 0.20764 | 0.20764 | 1 | 0 | 0.99727 | -0.051922 | 57.0427
1 | 0.1858 | 0.047712 | -0.1855 | -0.04752 | 0.00030038 | 0.00019169 | 0.27689 | 0.27689 | 0.27689 | 1 | 0 | 0.99823 | -0.033359 | 38.034
2 | 0.11672 | 0.029738 | -0.11655 | -0.029632 | 0.0001659 | 0.00010598 | 0.17433 | 0.17433 | 0.17433 | 0.99727 | -0.051922 | 0.99572 | -0.081427 | 47.8924
3 | 0.16318 | 0.041926 | -0.16294 | -0.041771 | 0.00024255 | 0.00015466 | 0.24361 | 0.24362 | 0.24362 | 0.99823 | -0.033359 | 0.99661 | -0.064011 | 33.4636
4 | 0.10997 | 0.027982 | -0.10974 | -0.027834 | 0.00023164 | 0.00014796 | 0.16449 | 0.16449 | 0.16449 | 0.99572 | -0.081427 | 0.99343 | -0.12523 | 45.1904
5 | 0.11879 | 0.030707 | -0.1182 | -0.030326 | 0.00059945 | 0.00038102 | 0.1777 | 0.1777 | 0.1777 | 0.99661 | -0.064011 | 0.99112 | -0.16797 | 24.4098
6 | 0.10005 | 0.025405 | -0.09984 | -0.025272 | 0.00020957 | 0.0001338 | 0.14998 | 0.14998 | 0.14998 | 0.99343 | -0.12523 | 0.99116 | -0.16886 | 41.2025
7 | 0.1182 | 0.030326 | -0.11801 | -0.030206 | 0.00018736 | 0.00011971 | 0.1777 | 0.1777 | 0.1777 | 0.99112 | -0.16797 | 0.98941 | -0.20071 | 48.8197
8 | 0.09984 | 0.025272 | -0.099731 | -0.025202 | 0.00010857 | 6.9321e-05 | 0.14998 | 0.14998 | 0.14998 | 0.99116 | -0.16886 | 0.98998 | -0.19154 | 41.2025
9 | 0.11801 | 0.030206 | -0.11677 | -0.029416 | 0.0012377 | 0.0007908 | 0.1777 | 0.1777 | 0.1777 | 0.98941 | -0.20071 | 0.97808 | -0.4198 | 48.8198
10 | 0.086391 | 0.021859 | -0.08618 | -0.021724 | 0.00021126 | 0.00013478 | 0.12993 | 0.12993 | 0.12993 | 0.98998 | -0.19154 | 0.98734 | -0.24263 | 35.6939
11 | 0.018846 | 0.0047318 | -0.018833 | -0.004724 | 1.2964e-05 | 7.7774e-06 | 0.028777 | 0.028777 | 0.028777 | 0.97459 | -0.4883 | 0.97386 | -0.50274 | 7.9058
12 | 0.039053 | 0.0098013 | -0.039031 | -0.0097877 | 2.1533e-05 | 1.358e-05 | 0.059631 | 0.059631 | 0.059631 | 0.97459 | -0.4883 | 0.974 | -0.49987 | 16.3822
13 | -0.057898 | -0.014533 | 0.058013 | 0.014606 | 0.00011456 | 7.2832e-05 | 0.088408 | 0.088408 | 0.088408 | 0.97459 | -0.4883 | 0.97669 | -0.44691 | 24.2879
14 | 0.018833 | 0.004724 | -0.018821 | -0.0047169 | 1.1792e-05 | 7.0747e-06 | 0.028777 | 0.028777 | 0.028777 | 0.97386 | -0.50274 | 0.97319 | -0.51588 | 7.9058
15 | 0.024911 | 0.0062489 | -0.024904 | -0.0062442 | 7.6661e-06 | 4.7307e-06 | 0.03806 | 0.03806 | 0.03806 | 0.974 | -0.49987 | 0.97368 | -0.50633 | 10.456
16 | 0.048215 | 0.012114 | -0.048182 | -0.012093 | 3.2585e-05 | 2.0653e-05 | 0.073467 | 0.073467 | 0.073467 | 0.97669 | -0.44691 | 0.97597 | -0.46108 | 20.1833
17 | -0.10623 | -0.02672 | 0.10637 | 0.026808 | 0.00013777 | 8.7999e-05 | 0.16188 | 0.16187 | 0.16188 | 0.97669 | -0.44691 | 0.97808 | -0.4198 | 44.4712
18 | 0.08618 | 0.021724 | -0.086113 | -0.021682 | 6.6075e-05 | 4.2155e-05 | 0.12993 | 0.12993 | 0.12993 | 0.98734 | -0.24263 | 0.98651 | -0.25867 | 35.6939
19 | 0.047797 | 0.012044 | -0.047694 | -0.011978 | 0.00010338 | 6.5491e-05 | 0.072119 | 0.072119 | 0.072119 | 0.98651 | -0.25867 | 0.98418 | -0.30399 | 19.8129
20 | 0.038316 | 0.0096383 | -0.038279 | -0.0096147 | 3.7458e-05 | 2.3592e-05 | 0.057807 | 0.057807 | 0.057807 | 0.98651 | -0.25867 | 0.98546 | -0.27915 | 15.8811
21 | 0.013181 | 0.0033046 | -0.013178 | -0.0033031 | 2.749e-06 | 1.5249e-06 | 0.019929 | 0.019929 | 0.019929 | 0.98418 | -0.30399 | 0.98396 | -0.30837 | 5.4751
22 | 0.034513 | 0.0086736 | -0.034483 | -0.0086549 | 2.9813e-05 | 1.871e-05 | 0.05219 | 0.05219 | 0.05219 | 0.98418 | -0.30399 | 0.98325 | -0.3221 | 14.3379
23 | 0.034881 | 0.0087632 | -0.034856 | -0.0087472 | 2.5551e-05 | 1.604e-05 | 0.052677 | 0.052677 | 0.052677 | 0.98546 | -0.27915 | 0.98467 | -0.29451 | 14.4718
24 | 0.0040274 | 0.0010091 | -0.0040268 | -0.0010092 | 5.9295e-07 | -1.6185e-07 | 0.0060905 | 0.0060907 | 0.0060907 | 0.98396 | -0.30837 | 0.9838 | -0.31146 | 1.6733
25 | 0.0091508 | 0.002294 | -0.0091456 | -0.0022916 | 5.2469e-06 | 2.4306e-06 | 0.013839 | 0.013839 | 0.013839 | 0.98396 | -0.30837 | 0.98334 | -0.32041 | 3.802
26 | 0.030848 | 0.0077437 | -0.030837 | -0.0077372 | 1.0434e-05 | 6.5159e-06 | 0.046688 | 0.046688 | 0.046688 | 0.98325 | -0.3221 | 0.98289 | -0.3292 | 12.8264
27 | 0.034898 | 0.0087639 | -0.034868 | -0.0087455 | 2.9348e-05 | 1.8438e-05 | 0.053213 | 0.053213 | 0.053213 | 0.97597 | -0.46108 | 0.97508 | -0.47872 | 14.619
28 | 0.021465 | 0.0053864 | -0.021454 | -0.0053792 | 1.1724e-05 | 7.1401e-06 | 0.03276 | 0.03276 | 0.03276 | 0.97508 | -0.47872 | 0.9745 | -0.49018 | 8.9999
29 | 0.015832 | 0.0039704 | -0.015826 | -0.0039666 | 6.5758e-06 | 3.8349e-06 | 0.024176 | 0.024176 | 0.024176 | 0.9745 | -0.49018 | 0.97405 | -0.4989 | 6.6419
30 | 0.016815 | 0.004217 | -0.016808 | -0.0042126 | 7.3544e-06 | 4.3376e-06 | 0.025698 | 0.025699 | 0.025699 | 0.97368 | -0.50633 | 0.97321 | -0.51551 | 7.06
31 | -0.0081264 | -0.0020367 | 0.0081278 | 0.0020373 | 1.3973e-06 | 5.9348e-07 | 0.012417 | 0.012417 | 0.012417 | 0.97387 | -0.50251 | 0.97405 | -0.4989 | 3.4112
32 | -0.0079469 | -0.0019917 | 0.0079483 | 0.0019923 | 1.463e-06 | 6.0815e-07 | 0.012153 | 0.012153 | 0.012153 | 0.97301 | -0.51938 | 0.97321 | -0.51551 | 3.3387
33 | 0.032323 | 0.0081125 | -0.03231 | -0.0081039 | 1.3607e-05 | 8.5151e-06 | 0.04885 | 0.04885 | 0.04885 | 0.98467 | -0.29451 | 0.98422 | -0.30334 | 13.4204
34 | 0.0091456 | 0.0022916 | -0.0091447 | -0.0022912 | 9.1628e-07 | 4.2459e-07 | 0.013839 | 0.013839 | 0.013839 | 0.98334 | -0.32041 | 0.98323 | -0.32251 | 3.802
35 | 0.007112 | 0.0017817 | -0.0071117 | -0.0017816 | 3.431e-07 | 1.1942e-07 | 0.010763 | 0.010763 | 0.010763 | 0.98323 | -0.32251 | 0.98318 | -0.32352 | 2.9569
36 | 0.028337 | 0.0071105 | -0.028331 | -0.0071072 | 5.2939e-06 | 3.2909e-06 | 0.042902 | 0.042902 | 0.042902 | 0.98289 | -0.3292 | 0.98269 | -0.33311 | 11.7864
37 | 0.02799 | 0.0070215 | -0.02799 | -0.0070209 | 9.2192e-07 | 5.7258e-07 | 0.04232 | 0.04232 | 0.04232 | 0.98422 | -0.30334 | 0.98418 | -0.30403 | 11.6265
38 | 0.023646 | 0.0059323 | -0.023636 | -0.0059263 | 9.7962e-06 | 6.01e-06 | 0.035753 | 0.035753 | 0.035753 | 0.98418 | -0.30403 | 0.98374 | -0.31273 | 9.8224
39 | 0.017193 | 0.0043114 | -0.017185 | -0.0043068 | 7.7716e-06 | 4.585e-06 | 0.026007 | 0.026007 | 0.026007 | 0.98374 | -0.31273 | 0.98325 | -0.32222 | 7.1448
40 | 0.0042506 | 0.0010652 | -0.0042503 | -0.0010652 | 2.7594e-07 | -4.8934e-08 | 0.0064326 | 0.0064327 | 0.0064327 | 0.98325 | -0.32222 | 0.98318 | -0.32358 | 1.7672
41 | 0.026399 | 0.0066228 | -0.026396 | -0.006621 | 2.9156e-06 | 1.8044e-06 | 0.039976 | 0.039976 | 0.039976 | 0.98269 | -0.33311 | 0.98257 | -0.33543 | 10.9824
42 | 0.023207 | 0.0058217 | -0.023196 | -0.0058155 | 1.0263e-05 | 6.2877e-06 | 0.035146 | 0.035146 | 0.035146 | 0.98257 | -0.33543 | 0.9821 | -0.34471 | 9.6556
43 | 0.007281 | 0.0018248 | -0.0072804 | -0.0018246 | 5.5305e-07 | 2.0062e-07 | 0.011032 | 0.011032 | 0.011032 | 0.9821 | -0.34471 | 0.98202 | -0.34631 | 3.0307
44 | 0.015915 | 0.0039907 | -0.01591 | -0.0039877 | 5.1391e-06 | 2.9909e-06 | 0.024115 | 0.024115 | 0.024115 | 0.9821 | -0.34471 | 0.98175 | -0.35149 | 6.6249
45 | 0.0035497 | 0.00088959 | -0.0035496 | -0.00088962 | 6.0366e-08 | -3.1761e-08 | 0.0053787 | 0.0053787 | 0.0053787 | 0.98202 | -0.34631 | 0.982 | -0.34666 | 1.4777
46 | 0.012816 | 0.0032123 | -0.012816 | -0.0032119 | 6.7533e-07 | 3.7187e-07 | 0.019425 | 0.019425 | 0.019425 | 0.98175 | -0.35149 | 0.98169 | -0.3526 | 5.3367
47 | 0.0096668 | 0.0024227 | -0.0096665 | -0.0024226 | 2.4185e-07 | 1.1681e-07 | 0.014653 | 0.014653 | 0.014653 | 0.98169 | -0.3526 | 0.98167 | -0.35312 | 4.0254
48 | 0.0067116 | 0.001682 | -0.0067114 | -0.0016819 | 2.2927e-07 | 7.2052e-08 | 0.010173 | 0.010173 | 0.010173 | 0.98167 | -0.35312 | 0.98163 | -0.35384 | 2.7949
49 | 0.0055331 | 0.001386 | -0.005533 | -0.001386 | 7.9881e-08 | 1.26e-08 | 0.0083738 | 0.0083739 | 0.0083739 | 0.98318 | -0.32352 | 0.98317 | -0.32383 | 2.3005
50 | -0.0017355 | -0.00043496 | 0.0017356 | 0.00043452 | 1.0236e-07 | -4.3597e-07 | 0.0026271 | 0.0026269 | 0.0026271 | 0.98303 | -0.3266 | 0.98309 | -0.32536 | 0.72172
51 | -0.0026593 | -0.00066601 | 0.0026594 | 0.00066588 | 9.3042e-08 | -1.3465e-07 | 0.0040249 | 0.0040249 | 0.0040249 | 0.98309 | -0.32536 | 0.98313 | -0.32462 | 1.1058
52 | -0.0032704 | -0.00081902 | 0.0032705 | 0.00081892 | 1.2374e-07 | -9.1606e-08 | 0.0049497 | 0.0049496 | 0.0049497 | 0.98313 | -0.32462 | 0.98317 | -0.32383 | 1.3598
53 | -0.0033718 | -0.00084504 | 0.0033719 | 0.00084498 | 1.0025e-07 | -6.5196e-08 | 0.0051113 | 0.0051113 | 0.0051113 | 0.9816 | -0.35446 | 0.98163 | -0.35384 | 1.4042

## res_trafo
| p_hv_mw | q_hv_mvar | p_lv_mw | q_lv_mvar | pl_mw | ql_mvar | i_hv_ka | i_lv_ka | vm_hv_pu | va_hv_degree | vm_lv_pu | va_lv_degree | loading_percent
0 | -1.2729e-15 | -1.3162e-15 | 0.00165 | 1.2699e-07 | 0.00165 | 1.2699e-07 | 5.2857e-17 | 0.0023815 | 0.99998 | 149.9956 | 1 | 0 | 0.2619

## res_ext_grid
| p_mw | q_mvar
0 | 0.36407 | 0.092595

## res_load
| p_mw | q_mvar
0 | 0.037221 | 0.0093284
1 | 0.022323 | 0.0055946
2 | 0.022321 | 0.0055942
3 | 0.0065813 | 0.0016494
4 | 0.044146 | 0.011064
5 | 0.0096914 | 0.0024289
6 | 0.01334 | 0.0033434
7 | 0.01412 | 0.0035388
8 | 0.018821 | 0.0047169
9 | 0.0033974 | 0.00085147
10 | 0.0036355 | 0.00091115
11 | 0.010405 | 0.0026076
12 | 0.013285 | 0.0033294
13 | 0.013403 | 0.0033591
14 | 0.0056212 | 0.0014088
15 | 0.0080887 | 0.0020272
16 | 0.0081264 | 0.0020367
17 | 0.007698 | 0.0019293
18 | 0.0079469 | 0.0019917
19 | 0.0088593 | 0.0022204
20 | 0.0025325 | 0.00063471
21 | 0.0040268 | 0.0010092
22 | 0.0020327 | 0.00050944
23 | 0.0025006 | 0.00062671
24 | 0.0043191 | 0.0010825
25 | 0.0043435 | 0.0010886
26 | 0.0064436 | 0.0016149
27 | 0.012934 | 0.0032417
28 | 0.0019327 | 0.00048437
29 | 0.0031892 | 0.00079928
30 | 0.0037307 | 0.00093501
31 | 0.0030939 | 0.0007754
32 | 0.0042503 | 0.0010652
33 | 0.0035496 | 0.00088962
34 | 0.0031489 | 0.00078919
35 | 0.0029549 | 0.00074057
36 | 0.0015786 | 0.00039563
37 | 0.0017355 | 0.00043496
38 | 0.00092366 | 0.00023149
39 | 0.00061102 | 0.00015314
40 | 0.0022625 | 0.00056703
41 | 0.0033718 | 0.00084504
42 | 0.0033395 | 0.00083696

## dtypes
| element | column | dtype
0 | bus | name | object
1 | bus | vn_kv | float64
2 | bus | type | object
3 | bus | zone | object
4 | bus | in_service | bool
5 | load | name | object
6 | load | bus | uint32
7 | load | p_mw | float64
8 | load | q_mvar | float64
9 | load | const_z_percent | float64
10 | load | const_i_percent | float64
11 | load | sn_mva | float64
12 | load | scaling | float64
13 | load | in_service | bool
14 | load | type | object
15 | ext_grid | name | object
16 | ext_grid | bus | uint32
17 | ext_grid | vm_pu | float64
18 | ext_grid | va_degree | float64
19 | ext_grid | slack_weight | float64
20 | ext_grid | in_service | bool
21 | line | name | object
22 | line | std_type | object
23 | line | from_bus | uint32
24 | line | to_bus | uint32
25 | line | length_km | float64
26 | line | r_ohm_per_km | float64
27 | line | x_ohm_per_km | float64
28 | line | c_nf_per_km | float64
29 | line | g_us_per_km | float64
30 | line | max_i_ka | float64
31 | line | df | float64
32 | line | parallel | uint32
33 | line | type | object
34 | line | in_service | bool
35 | trafo | name | object
36 | trafo | std_type | object
37 | trafo | hv_bus | uint32
38 | trafo | lv_bus | uint32
39 | trafo | sn_mva | float64
40 | trafo | vn_hv_kv | float64
41 | trafo | vn_lv_kv | float64
42 | trafo | vk_percent | float64
43 | trafo | vkr_percent | float64
44 | trafo | pfe_kw | float64
45 | trafo | i0_percent | float64
46 | trafo | shift_degree | float64
47 | trafo | tap_side | object
48 | trafo | tap_neutral | int32
49 | trafo | tap_min | int32
50 | trafo | tap_max | int32
51 | trafo | tap_step_percent | float64
52 | trafo | tap_step_degree | float64
53 | trafo | tap_pos | int32
54 | trafo | tap_phase_shifter | bool
55 | trafo | parallel | uint32
56 | trafo | df | float64
57 | trafo | in_service | bool
58 | line_geodata | coords | object
59 | bus_geodata | x | float64
60 | bus_geodata | y | float64
61 | bus_geodata | coords | object
62 | res_bus | vm_pu | float64
63 | res_bus | va_degree | float64
64 | res_bus | p_mw | float64
65 | res_bus | q_mvar | float64
66 | res_line | p_from_mw | float64
67 | res_line | q_from_mvar | float64
68 | res_line | p_to_mw | float64
69 | res_line | q_to_mvar | float64
70 | res_line | pl_mw | float64
71 | res_line | ql_mvar | float64
72 | res_line | i_from_ka | float64
73 | res_line | i_to_ka | float64
74 | res_line | i_ka | float64
75 | res_line | vm_from_pu | float64
76 | res_line | va_from_degree | float64
77 | res_line | vm_to_pu | float64
78 | res_line | va_to_degree | float64
79 | res_line | loading_percent | float64
80 | res_trafo | p_hv_mw | float64
81 | res_trafo | q_hv_mvar | float64
82 | res_trafo | p_lv_mw | float64
83 | res_trafo | q_lv_mvar | float64
84 | res_trafo | pl_mw | float64
85 | res_trafo | ql_mvar | float64
86 | res_trafo | i_hv_ka | float64
87 | res_trafo | i_lv_ka | float64
88 | res_trafo | vm_hv_pu | float64
89 | res_trafo | va_hv_degree | float64
90 | res_trafo | vm_lv_pu | float64
91 | res_trafo | va_lv_degree | float64
92 | res_trafo | loading_percent | float64
93 | res_ext_grid | p_mw | float64
94 | res_ext_grid | q_mvar | float64
95 | res_load | p_mw | float64
96 | res_load | q_mvar | float64

## parameters
| version | format_version | converged | OPF_converged | name | f_hz | sn_mva
0 | 2.14.6 | 2.14.0 | TRUE | FALSE |  | 50 | 1