## bus
| name | vn_kv | type | zone | in_service
0 | bus_LV_261-949_0_4_node_0 | 0.4 | n |  | TRUE
1 | bus_LV_261-949_0_4_node_2 | 0.4 | n |  | TRUE
2 | bus_LV_261-949_0_4_node_1 | 0.4 | n |  | TRUE
3 | bus_LV_261-949_0_4_node_5 | 0.4 | n |  | TRUE
4 | bus_LV_261-949_0_4_node_8 | 0.4 | n |  | TRUE
5 | bus_LV_261-949_0_4_node_13 | 0.4 | n |  | TRUE
6 | bus_LV_261-949_0_4_node_4 | 0.4 | n |  | TRUE
7 | bus_LV_261-949_0_4_node_3 | 0.4 | n |  | TRUE
8 | bus_LV_261-949_0_4_node_19 | 0.4 | n |  | TRUE
9 | bus_LV_261-949_0_4_node_11 | 0.4 | n |  | TRUE
10 | bus_LV_261-949_0_4_node_12 | 0.4 | n |  | TRUE
11 | bus_LV_261-949_0_4_node_15 | 0.4 | n |  | TRUE
12 | bus_LV_261-949_0_4_node_38 | 0.4 | n |  | TRUE
13 | bus_LV_261-949_0_4_node_9 | 0.4 | n |  | TRUE
14 | bus_LV_261-949_0_4_node_25 | 0.4 | n |  | TRUE
15 | bus_LV_261-949_0_4_node_42 | 0.4 | n |  | TRUE
16 | bus_LV_261-949_0_4_node_22 | 0.4 | n |  | TRUE
17 | bus_LV_261-949_0_4_node_16 | 0.4 | n |  | TRUE
18 | bus_LV_261-949_0_4_node_20 | 0.4 | n |  | TRUE
19 | bus_LV_261-949_0_4_node_14 | 0.4 | n |  | TRUE
20 | bus_LV_261-949_0_4_node_36 | 0.4 | n |  | TRUE
21 | bus_LV_261-949_0_4_node_37 | 0.4 | n |  | TRUE
22 | bus_LV_261-949_0_4_node_26 | 0.4 | n |  | TRUE
23 | bus_LV_261-949_0_4_node_29 | 0.4 | n |  | TRUE
24 | bus_LV_261-949_0_4_node_35 | 0.4 | n |  | TRUE
25 | bus_LV_261-949_0_4_node_28 | 0.4 | n |  | TRUE
26 | bus_LV_261-949_0_4_node_39 | 0.4 | n |  | TRUE
27 | bus_LV_261-949_0_4_node_40 | 0.4 | n |  | TRUE
28 | bus_LV_261-949_0_4_node_41 | 0.4 | n |  | TRUE
29 | bus_LV_261-949_0_4_node_23 | 0.4 | n |  | TRUE
30 | bus_LV_261-949_0_4_node_17 | 0.4 | n |  | TRUE
31 | bus_LV_261-949_0_4_node_18 | 0.4 | n |  | TRUE
32 | bus_LV_261-949_0_4_node_21 | 0.4 | n |  | TRUE
33 | bus_LV_261-949_0_4_node_24 | 0.4 | n |  | TRUE
34 | bus_LV_261-949_0_4_node_27 | 0.4 | n |  | TRUE
35 | bus_LV_261-949_0_4_node_30 | 0.4 | n |  | TRUE
36 | bus_LV_261-949_0_4_node_31 | 0.4 | n |  | TRUE
37 | bus_LV_261-949_0_4_node_32 | 0.4 | n |  | TRUE
38 | bus_LV_261-949_0_4_node_33 | 0.4 | n |  | TRUE
39 | bus_LV_261-949_0_4_node_34 | 0.4 | n |  | TRUE
40 | bus_MV_539_0_node_131 | 20 | n |  | TRUE

## load
| name | bus | p_mw | q_mvar | const_z_percent | const_i_percent | sn_mva | scaling | in_service | type
0 | LV_261-949_0_4_load_0 | 0 | 0.095705 | 0.023986 | 0 | 0 |  | 1 | TRUE | wye
1 | LV_261-949_0_4_load_13 | 5 | 0.006465 | 0.0016203 | 0 | 0 |  | 1 | TRUE | wye
2 | LV_261-949_0_4_load_19 | 8 | 0.0045698 | 0.0011453 | 0 | 0 |  | 1 | TRUE | wye
3 | LV_261-949_0_4_load_15 | 11 | 0.013189 | 0.0033055 | 0 | 0 |  | 1 | TRUE | wye
4 | LV_261-949_0_4_load_38 | 12 | 0.021622 | 0.005419 | 0 | 0 |  | 1 | TRUE | wye
5 | LV_261-949_0_4_load_25 | 14 | 0.012667 | 0.0031747 | 0 | 0 |  | 1 | TRUE | wye
6 | LV_261-949_0_4_load_42 | 15 | 0.0089501 | 0.0022431 | 0 | 0 |  | 1 | TRUE | wye
7 | LV_261-949_0_4_load_22 | 16 | 0.0056145 | 0.0014071 | 0 | 0 |  | 1 | TRUE | wye
8 | LV_261-949_0_4_load_16 | 17 | 0.01233 | 0.0030902 | 0 | 0 |  | 1 | TRUE | wye
9 | LV_261-949_0_4_load_20 | 18 | 0.0045959 | 0.0011518 | 0 | 0 |  | 1 | TRUE | wye
10 | LV_261-949_0_4_load_14 | 19 | 0.012914 | 0.0032365 | 0 | 0 |  | 1 | TRUE | wye
11 | LV_261-949_0_4_load_36 | 20 | 0.027059 | 0.0067815 | 0 | 0 |  | 1 | TRUE | wye
12 | LV_261-949_0_4_load_37 | 21 | 0.020496 | 0.0051368 | 0 | 0 |  | 1 | TRUE | wye
13 | LV_261-949_0_4_load_26 | 22 | 0.0039491 | 0.00098974 | 0 | 0 |  | 1 | TRUE | wye
14 | LV_261-949_0_4_load_35 | 24 | 0.0071884 | 0.0018016 | 0 | 0 |  | 1 | TRUE | wye
15 | LV_261-949_0_4_load_39 | 26 | 0.0098026 | 0.0024568 | 0 | 0 |  | 1 | TRUE | wye
16 | LV_261-949_0_4_load_40 | 27 | 0.0049938 | 0.0012516 | 0 | 0 |  | 1 | TRUE | wye
17 | LV_261-949_0_4_load_41 | 28 | 0.0049065 | 0.0012297 | 0 | 0 |  | 1 | TRUE | wye
18 | LV_261-949_0_4_load_23 | 29 | 0.0054875 | 0.0013753 | 0 | 0 |  | 1 | TRUE | wye
19 | LV_261-949_0_4_load_17 | 30 | 0.011956 | 0.0029966 | 0 | 0 |  | 1 | TRUE | wye
20 | LV_261-949_0_4_load_18 | 31 | 0.0033572 | 0.0008414 | 0 | 0 |  | 1 | TRUE | wye
21 | LV_261-949_0_4_load_21 | 32 | 0.0034687 | 0.00086934 | 0 | 0 |  | 1 | TRUE | wye
22 | LV_261-949_0_4_load_27 | 34 | 0.010235 | 0.0025652 | 0 | 0 |  | 1 | TRUE | wye
23 | LV_261-949_0_4_load_31 | 36 | 0.0065824 | 0.0016497 | 0 | 0 |  | 1 | TRUE | wye
24 | LV_261-949_0_4_load_32 | 37 | 0.0023063 | 0.000578 | 0 | 0 |  | 1 | TRUE | wye
25 | LV_261-949_0_4_load_33 | 38 | 0.0093721 | 0.0023489 | 0 | 0 |  | 1 | TRUE | wye
26 | LV_261-949_0_4_load_34 | 39 | 0.0060189 | 0.0015085 | 0 | 0 |  | 1 | TRUE | wye

## ext_grid
| name | bus | vm_pu | va_degree | slack_weight | in_service
0 |  | 17 | 1 | 0 | 1 | TRUE

## line
| name | std_type | from_bus | to_bus | length_km | r_ohm_per_km | x_ohm_per_km | c_nf_per_km | g_us_per_km | max_i_ka | df | parallel | type | in_service
0 | LV_261-949_0_4_line_0 |  | 0 | 1 | 0.040647 | 0.125 | 0.08 | 261 | 0 | 0.364 | 1 | 1 | cs | TRUE
1 | LV_261-949_0_4_line_1 |  | 1 | 5 | 0.0072009 | 0.125 | 0.08 | 261 | 0 | 0.364 | 1 | 3 | cs | TRUE
2 | LV_261-949_0_4_line_2 |  | 1 | 6 | 0.010343 | 0.125 | 0.08 | 261 | 0 | 0.364 | 1 | 3 | cs | TRUE
3 | LV_261-949_0_4_line_3 |  | 2 | 3 | 0.024197 | 0.125 | 0.08 | 261 | 0 | 0.364 | 1 | 1 | cs | TRUE
4 | LV_261-949_0_4_line_4 |  | 2 | 4 | 0.19988 | 0.125 | 0.08 | 261 | 0 | 0.364 | 1 | 1 | cs | TRUE
5 | LV_261-949_0_4_line_5 |  | 3 | 7 | 0.024316 | 0.125 | 0.08 | 261 | 0 | 0.364 | 1 | 1 | cs | TRUE
6 | LV_261-949_0_4_line_6 |  | 4 | 12 | 0.031585 | 0.125 | 0.08 | 261 | 0 | 0.364 | 1 | 1 | cs | TRUE
7 | LV_261-949_0_4_line_7 |  | 5 | 17 | 0.0245 | 0.125 | 0.08 | 261 | 0 | 0.364 | 1 | 3 | cs | TRUE
8 | LV_261-949_0_4_line_8 |  | 6 | 9 | 0.0215 | 0.125 | 0.08 | 261 | 0 | 0.364 | 1 | 1 | cs | TRUE
9 | LV_261-949_0_4_line_9 |  | 6 | 10 | 0.01579 | 0.125 | 0.08 | 261 | 0 | 0.364 | 1 | 3 | cs | TRUE
10 | LV_261-949_0_4_line_10 |  | 6 | 11 | 0.027002 | 0.125 | 0.08 | 261 | 0 | 0.364 | 1 | 1 | cs | TRUE
11 | LV_261-949_0_4_line_11 |  | 7 | 8 | 0.059017 | 0.125 | 0.08 | 261 | 0 | 0.364 | 1 | 1 | cs | TRUE
12 | LV_261-949_0_4_line_12 |  | 8 | 18 | 0.011928 | 0.125 | 0.08 | 261 | 0 | 0.364 | 1 | 2 | cs | TRUE
13 | LV_261-949_0_4_line_13 |  | 9 | 15 | 0.0086722 | 0.125 | 0.08 | 261 | 0 | 0.364 | 1 | 1 | cs | TRUE
14 | LV_261-949_0_4_line_14 |  | 9 | 13 | 0.037503 | 0.125 | 0.08 | 261 | 0 | 0.364 | 1 | 1 | cs | TRUE
15 | LV_261-949_0_4_line_15 |  | 10 | 16 | 0.011893 | 0.125 | 0.08 | 261 | 0 | 0.364 | 1 | 3 | cs | TRUE
16 | LV_261-949_0_4_line_16 |  | 11 | 19 | 0.011972 | 0.125 | 0.08 | 261 | 0 | 0.364 | 1 | 1 | cs | TRUE
17 | LV_261-949_0_4_line_17 |  | 12 | 21 | 0.016071 | 0.125 | 0.08 | 261 | 0 | 0.364 | 1 | 1 | cs | TRUE
18 | LV_261-949_0_4_line_18 |  | 13 | 14 | 0.013785 | 0.125 | 0.08 | 261 | 0 | 0.364 | 1 | 1 | cs | TRUE
19 | LV_261-949_0_4_line_19 |  | 14 | 22 | 0.0033405 | 0.125 | 0.08 | 261 | 0 | 0.364 | 1 | 1 | cs | TRUE
20 | LV_261-949_0_4_line_20 |  | 15 | 28 | 0.0124 | 0.125 | 0.08 | 261 | 0 | 0.364 | 1 | 1 | cs | TRUE
21 | LV_261-949_0_4_line_21 |  | 16 | 29 | 0.02549 | 0.125 | 0.08 | 261 | 0 | 0.364 | 1 | 3 | cs | TRUE
22 | LV_261-949_0_4_line_22 |  | 17 | 30 | 0.028292 | 0.125 | 0.08 | 261 | 0 | 0.364 | 1 | 1 | cs | TRUE
23 | LV_261-949_0_4_line_23 |  | 18 | 32 | 0.0096725 | 0.125 | 0.08 | 261 | 0 | 0.364 | 1 | 3 | cs | TRUE
24 | LV_261-949_0_4_line_24 |  | 20 | 21 | 0.017828 | 0.125 | 0.08 | 261 | 0 | 0.364 | 1 | 1 | cs | TRUE
25 | LV_261-949_0_4_line_25 |  | 22 | 34 | 0.03712 | 0.125 | 0.08 | 261 | 0 | 0.364 | 1 | 1 | cs | TRUE
26 | LV_261-949_0_4_line_26 |  | 23 | 24 | 0.019332 | 0.125 | 0.08 | 261 | 0 | 0.364 | 1 | 1 | cs | TRUE
27 | LV_261-949_0_4_line_27 |  | 23 | 25 | 0.004946 | 0.125 | 0.08 | 261 | 0 | 0.364 | 1 | 1 | cs | TRUE
28 | LV_261-949_0_4_line_28 |  | 25 | 35 | 0.025082 | 0.125 | 0.08 | 261 | 0 | 0.364 | 1 | 1 | cs | TRUE
29 | LV_261-949_0_4_line_29 |  | 25 | 34 | 0.018955 | 0.125 | 0.08 | 261 | 0 | 0.364 | 1 | 1 | cs | TRUE
30 | LV_261-949_0_4_line_30 |  | 26 | 27 | 0.01567 | 0.125 | 0.08 | 261 | 0 | 0.364 | 1 | 1 | cs | TRUE
31 | LV_261-949_0_4_line_31 |  | 27 | 28 | 0.010514 | 0.125 | 0.08 | 261 | 0 | 0.364 | 1 | 1 | cs | TRUE
32 | LV_261-949_0_4_line_32 |  | 29 | 33 | 0.0088619 | 0.125 | 0.08 | 261 | 0 | 0.364 | 1 | 3 | cs | TRUE
33 | LV_261-949_0_4_line_33 |  | 30 | 31 | 0.018558 | 0.125 | 0.08 | 261 | 0 | 0.364 | 1 | 1 | cs | TRUE
34 | LV_261-949_0_4_line_34 |  | 32 | 33 | 0.016752 | 0.125 | 0.08 | 261 | 0 | 0.364 | 1 | 3 | cs | TRUE
35 | LV_261-949_0_4_line_35 |  | 35 | 36 | 0.0083905 | 0.125 | 0.08 | 261 | 0 | 0.364 | 1 | 1 | cs | TRUE
36 | LV_261-949_0_4_line_36 |  | 36 | 37 | 0.011681 | 0.125 | 0.08 | 261 | 0 | 0.364 | 1 | 1 | cs | TRUE
37 | LV_261-949_0_4_line_37 |  | 37 | 38 | 0.013667 | 0.125 | 0.08 | 261 | 0 | 0.364 | 1 | 1 | cs | TRUE
38 | LV_261-949_0_4_line_38 |  | 38 | 39 | 0.00096862 | 0.125 | 0.08 | 261 | 0 | 0.364 | 1 | 1 | cs | TRUE

## trafo
| name | std_type | hv_bus | lv_bus | sn_mva | vn_hv_kv | vn_lv_kv | vk_percent | vkr_percent | pfe_kw | i0_percent | shift_degree | tap_side | tap_neutral | tap_min | tap_max | tap_step_percent | tap_step_degree | tap_pos | tap_phase_shifter | parallel | df | in_service
0 | LV_261-949_0_4_trafo_16 | 0.63 MVA 20/0.4 kV | 40 | 17 | 0.63 | 20 | 0.4 | 6 | 1.206 | 1.65 | 0.2619 | 150 | hv | 0 | -2 | 2 | 2.5 | 0 | 0 | FALSE | 1 | 1 | TRUE

## line_geodata
| x0 | y0 | x1 | y1 | x2 | y2 | x3 | y3 | x4 | y4 | x5 | y5 | x6 | y6 | x7 | y7 | x8 | y8 | x9 | y9 | x10 | y10 | x11 | y11 | x12 | y12 | x13 | y13 | x14 | y14 | x15 | y15
0 | 2684792.2656 | 1246131.3639 | 2684786.7349 | 1246145.6398 | 2684777.8042 | 1246169.3503
1 | 2684792.2656 | 1246131.3639 | 2684792.7774 | 1246128.8582 | 2684792.6091 | 1246125.3088 | 2684792.3141 | 1246124.2593
2 | 2684792.2656 | 1246131.3639 | 2684796.9464 | 1246132.6651 | 2684802.2291 | 1246134.1417
3 | 2684749.9872 | 1246247.5341 | 2684763.2078 | 1246242.3192 | 2684766.6805 | 1246239.3333 | 2684770.7805 | 1246235.8115
4 | 2684680.0136 | 1246178.6285 | 2684652.4906 | 1246165.3481 | 2684639.6797 | 1246191.6068 | 2684636.9705 | 1246197.2056 | 2684654.5012 | 1246206.0178 | 2684662.8876 | 1246210.2406 | 2684689.7732 | 1246223.701 | 2684705.4582 | 1246233.1875 | 2684717.2817 | 1246242.1963 | 2684729.9458 | 1246253.7079 | 2684732.6848 | 1246256.071 | 2684735.1325 | 1246257.1401 | 2684737.7388 | 1246256.6214 | 2684740.7408 | 1246255.3856 | 2684744.1718 | 1246253.7334 | 2684749.9872 | 1246247.5341
5 | 2684770.7805 | 1246235.8115 | 2684776.1839 | 1246238.3461 | 2684782.5466 | 1246239.8493 | 2684786.5761 | 1246239.6623 | 2684791.3715 | 1246238.2298 | 2684793.9789 | 1246237.1107
6 | 2684680.0136 | 1246178.6285 | 2684692.0493 | 1246149.4263
7 | 2684792.3141 | 1246124.2593 | 2684791.6457 | 1246121.8814 | 2684790.1376 | 1246119.0355 | 2684788.0954 | 1246116.5489 | 2684785.5856 | 1246114.5338 | 2684782.7132 | 1246113.0472 | 2684774.3697 | 1246109.3199
8 | 2684799.1701 | 1246113.4827 | 2684801.2314 | 1246117.2705 | 2684802.4713 | 1246121.4358 | 2684802.9748 | 1246124.7899 | 2684803.2103 | 1246128.9296 | 2684802.2291 | 1246134.1417
9 | 2684802.2291 | 1246134.1417 | 2684803.2103 | 1246128.9296 | 2684813.5135 | 1246126.9755
10 | 2684802.2291 | 1246134.1417 | 2684798.269 | 1246144.7818 | 2684792.4875 | 1246159.3239
11 | 2684793.9789 | 1246237.1107 | 2684800.9096 | 1246232.7065 | 2684807.3322 | 1246226.8496 | 2684813.7403 | 1246219.369 | 2684819.1288 | 1246211.329 | 2684825.326 | 1246197.9967 | 2684828.5518 | 1246190.8049
12 | 2684833.4332 | 1246179.9216 | 2684828.5518 | 1246190.8049
13 | 2684799.1701 | 1246113.4827 | 2684794.8892 | 1246110.6305 | 2684791.677 | 1246109.171
14 | 2684799.1701 | 1246113.4827 | 2684803.5256 | 1246112.7 | 2684805.0306 | 1246112.0655 | 2684806.652 | 1246112.2777 | 2684807.9602 | 1246113.2527 | 2684813.3785 | 1246106.8365 | 2684816.0752 | 1246108.9878 | 2684817.809 | 1246106.6219 | 2684825.6034 | 1246095.7254
15 | 2684813.5135 | 1246126.9755 | 2684816.0437 | 1246129.6692 | 2684822.1767 | 1246135.1081
16 | 2684788.0647 | 1246170.4485 | 2684792.4875 | 1246159.3239
17 | 2684692.0493 | 1246149.4263 | 2684698.1733 | 1246134.5676
18 | 2684825.6034 | 1246095.7254 | 2684812.504 | 1246091.4324
19 | 2684809.3296 | 1246090.3921 | 2684812.504 | 1246091.4324
20 | 2684780.3873 | 1246104.0414 | 2684791.677 | 1246109.171
21 | 2684841.2478 | 1246152.0209 | 2684822.1767 | 1246135.1081
22 | 2684748.5376 | 1246097.7801 | 2684774.3697 | 1246109.3199
23 | 2684838.087 | 1246171.4682 | 2684835.0735 | 1246176.2646 | 2684833.4332 | 1246179.9216
24 | 2684704.9668 | 1246118.0845 | 2684698.1733 | 1246134.5676
25 | 2684809.3296 | 1246090.3921 | 2684774.0554 | 1246078.832
26 | 2684750.836 | 1246073.507 | 2684751.097 | 1246067.4062 | 2684754.5684 | 1246061.3514 | 2684754.5516 | 1246055.1048
27 | 2684755.7881 | 1246073.8002 | 2684750.836 | 1246073.507
28 | 2684759.3768 | 1246048.9776 | 2684755.7881 | 1246073.8002
29 | 2684755.7881 | 1246073.8002 | 2684769.5485 | 1246077.355 | 2684774.0554 | 1246078.832
30 | 2684756.5608 | 1246093.1832 | 2684759.8936 | 1246094.7298 | 2684770.8149 | 1246099.692
31 | 2684770.8149 | 1246099.692 | 2684780.3873 | 1246104.0414
32 | 2684847.8781 | 1246157.9008 | 2684841.2478 | 1246152.0209
33 | 2684748.5376 | 1246097.7801 | 2684738.9226 | 1246093.4848 | 2684731.6419 | 1246090.104
34 | 2684847.8781 | 1246157.9008 | 2684841.4365 | 1246166.137 | 2684838.087 | 1246171.4682
35 | 2684759.3768 | 1246048.9776 | 2684767.7639 | 1246048.7374
36 | 2684767.7639 | 1246048.7374 | 2684779.4403 | 1246048.4029
37 | 2684793.1021 | 1246048.0116 | 2684779.4403 | 1246048.4029
38 | 2684794.0703 | 1246047.9838 | 2684793.1021 | 1246048.0116

## bus_geodata
| x | y | coords
0 | 2684777.8042 | 1246169.3503
1 | 2684792.2656 | 1246131.3639
2 | 2684749.9872 | 1246247.5341
3 | 2684770.7805 | 1246235.8115
4 | 2684680.0136 | 1246178.6285
5 | 2684792.3141 | 1246124.2593
6 | 2684802.2291 | 1246134.1417
7 | 2684793.9789 | 1246237.1107
8 | 2684828.5518 | 1246190.8049
9 | 2684799.1701 | 1246113.4827
10 | 2684813.5135 | 1246126.9755
11 | 2684792.4875 | 1246159.3239
12 | 2684692.0493 | 1246149.4263
13 | 2684825.6034 | 1246095.7254
14 | 2684812.504 | 1246091.4324
15 | 2684791.677 | 1246109.171
16 | 2684822.1767 | 1246135.1081
17 | 2684774.3697 | 1246109.3199
18 | 2684833.4332 | 1246179.9216
19 | 2684788.0647 | 1246170.4485
20 | 2684704.9668 | 1246118.0845
21 | 2684698.1733 | 1246134.5676
22 | 2684809.3296 | 1246090.3921
23 | 2684750.836 | 1246073.507
24 | 2684754.5516 | 1246055.1048
25 | 2684755.7881 | 1246073.8002
26 | 2684756.5608 | 1246093.1832
27 | 2684770.8149 | 1246099.692
28 | 2684780.3873 | 1246104.0414
29 | 2684841.2478 | 1246152.0209
30 | 2684748.5376 | 1246097.7801
31 | 2684731.6419 | 1246090.104
32 | 2684838.087 | 1246171.4682
33 | 2684847.8781 | 1246157.9008
34 | 2684774.0554 | 1246078.832
35 | 2684759.3768 | 1246048.9776
36 | 2684767.7639 | 1246048.7374
37 | 2684779.4403 | 1246048.4029
38 | 2684793.1021 | 1246048.0116
39 | 2684794.0703 | 1246047.9838
40 | 2684792.2656 | 1246131.3639

## line_std_types
| c_nf_per_km | r_ohm_per_km | x_ohm_per_km | max_i_ka | type | q_mm2 | alpha | voltage_rating
NAYY 4x50 SE | 210 | 0.642 | 0.083 | 0.142 | cs | 50 | 0.00403 | LV
NAYY 4x120 SE | 264 | 0.225 | 0.08 | 0.242 | cs | 120 | 0.00403 | LV
NAYY 4x150 SE | 261 | 0.208 | 0.08 | 0.27 | cs | 150 | 0.00403 | LV
NA2XS2Y 1x95 RM/25 12/20 kV | 216 | 0.313 | 0.132 | 0.252 | cs | 95 | 0.00403 | MV
NA2XS2Y 1x185 RM/25 12/20 kV | 273 | 0.161 | 0.117 | 0.362 | cs | 185 | 0.00403 | MV
NA2XS2Y 1x240 RM/25 12/20 kV | 304 | 0.122 | 0.112 | 0.421 | cs | 240 | 0.00403 | MV
NA2XS2Y 1x95 RM/25 6/10 kV | 315 | 0.313 | 0.123 | 0.249 | cs | 95 | 0.00403 | MV
NA2XS2Y 1x185 RM/25 6/10 kV | 406 | 0.161 | 0.11 | 0.358 | cs | 185 | 0.00403 | MV
NA2XS2Y 1x240 RM/25 6/10 kV | 456 | 0.122 | 0.105 | 0.416 | cs | 240 | 0.00403 | MV
NA2XS2Y 1x150 RM/25 12/20 kV | 250 | 0.206 | 0.116 | 0.319 | cs | 150 | 0.00403 | MV
NA2XS2Y 1x120 RM/25 12/20 kV | 230 | 0.253 | 0.119 | 0.283 | cs | 120 | 0.00403 | MV
NA2XS2Y 1x70 RM/25 12/20 kV | 190 | 0.443 | 0.132 | 0.22 | cs | 70 | 0.00403 | MV
NA2XS2Y 1x150 RM/25 6/10 kV | 360 | 0.206 | 0.11 | 0.315 | cs | 150 | 0.00403 | MV
NA2XS2Y 1x120 RM/25 6/10 kV | 340 | 0.253 | 0.113 | 0.28 | cs | 120 | 0.00403 | MV
NA2XS2Y 1x70 RM/25 6/10 kV | 280 | 0.443 | 0.123 | 0.217 | cs | 70 | 0.00403 | MV
N2XS(FL)2Y 1x120 RM/35 64/110 kV | 112 | 0.153 | 0.166 | 0.366 | cs | 120 | 0.00393 | HV
N2XS(FL)2Y 1x185 RM/35 64/110 kV | 125 | 0.099 | 0.156 | 0.457 | cs | 185 | 0.00393 | HV
N2XS(FL)2Y 1x240 RM/35 64/110 kV | 135 | 0.075 | 0.149 | 0.526 | cs | 240 | 0.00393 | HV
N2XS(FL)2Y 1x300 RM/35 64/110 kV | 144 | 0.06 | 0.144 | 0.588 | cs | 300 | 0.00393 | HV
15-AL1/3-ST1A 0.4 | 11 | 1.8769 | 0.35 | 0.105 | ol | 16 | 0.00403 | LV
24-AL1/4-ST1A 0.4 | 11.25 | 1.2012 | 0.335 | 0.14 | ol | 24 | 0.00403 | LV
48-AL1/8-ST1A 0.4 | 12.2 | 0.5939 | 0.3 | 0.21 | ol | 48 | 0.00403 | LV
94-AL1/15-ST1A 0.4 | 13.2 | 0.306 | 0.29 | 0.35 | ol | 94 | 0.00403 | LV
34-AL1/6-ST1A 10.0 | 9.7 | 0.8342 | 0.36 | 0.17 | ol | 34 | 0.00403 | MV
48-AL1/8-ST1A 10.0 | 10.1 | 0.5939 | 0.35 | 0.21 | ol | 48 | 0.00403 | MV
70-AL1/11-ST1A 10.0 | 10.4 | 0.4132 | 0.339 | 0.29 | ol | 70 | 0.00403 | MV
94-AL1/15-ST1A 10.0 | 10.75 | 0.306 | 0.33 | 0.35 | ol | 94 | 0.00403 | MV
122-AL1/20-ST1A 10.0 | 11.1 | 0.2376 | 0.323 | 0.41 | ol | 122 | 0.00403 | MV
149-AL1/24-ST1A 10.0 | 11.25 | 0.194 | 0.315 | 0.47 | ol | 149 | 0.00403 | MV
34-AL1/6-ST1A 20.0 | 9.15 | 0.8342 | 0.382 | 0.17 | ol | 34 | 0.00403 | MV
48-AL1/8-ST1A 20.0 | 9.5 | 0.5939 | 0.372 | 0.21 | ol | 48 | 0.00403 | MV
70-AL1/11-ST1A 20.0 | 9.7 | 0.4132 | 0.36 | 0.29 | ol | 70 | 0.00403 | MV
94-AL1/15-ST1A 20.0 | 10 | 0.306 | 0.35 | 0.35 | ol | 94 | 0.00403 | MV
122-AL1/20-ST1A 20.0 | 10.3 | 0.2376 | 0.344 | 0.41 | ol | 122 | 0.00403 | MV
149-AL1/24-ST1A 20.0 | 10.5 | 0.194 | 0.337 | 0.47 | ol | 149 | 0.00403 | MV
184-AL1/30-ST1A 20.0 | 10.75 | 0.1571 | 0.33 | 0.535 | ol | 184 | 0.00403 | MV
243-AL1/39-ST1A 20.0 | 11 | 0.1188 | 0.32 | 0.645 | ol | 243 | 0.00403 | MV
48-AL1/8-ST1A 110.0 | 8 | 0.5939 | 0.46 | 0.21 | ol | 48 | 0.00403 | HV
70-AL1/11-ST1A 110.0 | 8.4 | 0.4132 | 0.45 | 0.29 | ol | 70 | 0.00403 | HV
94-AL1/15-ST1A 110.0 | 8.65 | 0.306 | 0.44 | 0.35 | ol | 94 | 0.00403 | HV
122-AL1/20-ST1A 110.0 | 8.5 | 0.2376 | 0.43 | 0.41 | ol | 122 | 0.00403 | HV
149-AL1/24-ST1A 110.0 | 8.75 | 0.194 | 0.41 | 0.47 | ol | 149 | 0.00403 | HV
184-AL1/30-ST1A 110.0 | 8.8 | 0.1571 | 0.4 | 0.535 | ol | 184 | 0.00403 | HV
243-AL1/39-ST1A 110.0 | 9 | 0.1188 | 0.39 | 0.645 | ol | 243 | 0.00403 | HV
305-AL1/39-ST1A 110.0 | 9.2 | 0.0949 | 0.38 | 0.74 | ol | 305 | 0.00403 | HV
490-AL1/64-ST1A 110.0 | 9.75 | 0.059 | 0.37 | 0.96 | ol | 490 | 0.00403 | HV
679-AL1/86-ST1A 110.0 | 9.95 | 0.042 | 0.36 | 1.15 | ol | 679 | 0.00403 | HV
490-AL1/64-ST1A 220.0 | 10 | 0.059 | 0.285 | 0.96 | ol | 490 | 0.00403 | HV
679-AL1/86-ST1A 220.0 | 11.7 | 0.042 | 0.275 | 1.15 | ol | 679 | 0.00403 | HV
490-AL1/64-ST1A 380.0 | 11 | 0.059 | 0.253 | 0.96 | ol | 490 | 0.00403 | HV
679-AL1/86-ST1A 380.0 | 14.6 | 0.042 | 0.25 | 1.15 | ol | 679 | 0.00403 | HV

## trafo_std_types
| i0_percent | pfe_kw | vkr_percent | sn_mva | vn_lv_kv | vn_hv_kv | vk_percent | shift_degree | vector_group | tap_side | tap_neutral | tap_min | tap_max | tap_step_degree | tap_step_percent | tap_phase_shifter
160 MVA 380/110 kV | 0.06 | 60 | 0.25 | 160 | 110 | 380 | 12.2 | 0 | Yy0 | hv | 0 | -9 | 9 | 0 | 1.5 | FALSE
100 MVA 220/110 kV | 0.06 | 55 | 0.26 | 100 | 110 | 220 | 12 | 0 | Yy0 | hv | 0 | -9 | 9 | 0 | 1.5 | FALSE
63 MVA 110/20 kV | 0.04 | 22 | 0.32 | 63 | 20 | 110 | 18 | 150 | YNd5 | hv | 0 | -9 | 9 | 0 | 1.5 | FALSE
40 MVA 110/20 kV | 0.05 | 18 | 0.34 | 40 | 20 | 110 | 16.2 | 150 | YNd5 | hv | 0 | -9 | 9 | 0 | 1.5 | FALSE
25 MVA 110/20 kV | 0.07 | 14 | 0.41 | 25 | 20 | 110 | 12 | 150 | YNd5 | hv | 0 | -9 | 9 | 0 | 1.5 | FALSE
63 MVA 110/10 kV | 0.04 | 22 | 0.32 | 63 | 10 | 110 | 18 | 150 | YNd5 | hv | 0 | -9 | 9 | 0 | 1.5 | FALSE
40 MVA 110/10 kV | 0.05 | 18 | 0.34 | 40 | 10 | 110 | 16.2 | 150 | YNd5 | hv | 0 | -9 | 9 | 0 | 1.5 | FALSE
25 MVA 110/10 kV | 0.07 | 14 | 0.41 | 25 | 10 | 110 | 12 | 150 | YNd5 | hv | 0 | -9 | 9 | 0 | 1.5 | FALSE
0.25 MVA 20/0.4 kV | 0.32 | 0.8 | 1.44 | 0.25 | 0.4 | 20 | 6 | 150 | Yzn5 | hv | 0 | -2 | 2 | 0 | 2.5 | FALSE
0.4 MVA 20/0.4 kV | 0.3375 | 1.35 | 1.425 | 0.4 | 0.4 | 20 | 6 | 150 | Dyn5 | hv | 0 | -2 | 2 | 0 | 2.5 | FALSE
0.63 MVA 20/0.4 kV | 0.2619 | 1.65 | 1.206 | 0.63 | 0.4 | 20 | 6 | 150 | Dyn5 | hv | 0 | -2 | 2 | 0 | 2.5 | FALSE
0.25 MVA 10/0.4 kV | 0.24 | 0.6 | 1.2 | 0.25 | 0.4 | 10 | 4 | 150 | Dyn5 | hv | 0 | -2 | 2 | 0 | 2.5 | FALSE
0.4 MVA 10/0.4 kV | 0.2375 | 0.95 | 1.325 | 0.4 | 0.4 | 10 | 4 | 150 | Dyn5 | hv | 0 | -2 | 2 | 0 | 2.5 | FALSE
0.63 MVA 10/0.4 kV | 0.1873 | 1.18 | 1.0794 | 0.63 | 0.4 | 10 | 4 | 150 | Dyn5 | hv | 0 | -2 | 2 | 0 | 2.5 | FALSE

## trafo3w_std_types
| sn_hv_mva | sn_mv_mva | sn_lv_mva | vn_hv_kv | vn_mv_kv | vn_lv_kv | vk_hv_percent | vk_mv_percent | vk_lv_percent | vkr_hv_percent | vkr_mv_percent | vkr_lv_percent | pfe_kw | i0_percent | shift_mv_degree | shift_lv_degree | vector_group | tap_side | tap_neutral | tap_min | tap_max | tap_step_percent
63/25/38 MVA 110/20/10 kV | 63 | 25 | 38 | 110 | 20 | 10 | 10.4 | 10.4 | 10.4 | 0.28 | 0.32 | 0.35 | 35 | 0.89 | 0 | 0 | YN0yn0yn0 | hv | 0 | -10 | 10 | 1.2
63/25/38 MVA 110/10/10 kV | 63 | 25 | 38 | 110 | 10 | 10 | 10.4 | 10.4 | 10.4 | 0.28 | 0.32 | 0.35 | 35 | 0.89 | 0 | 0 | YN0yn0yn0 | hv | 0 | -10 | 10 | 1.2

## fuse_std_types
| fuse_type | i_rated_a | t_avg | t_min | t_total | x_avg | x_min | x_total
HV 100A | HV 100A | 100 | 0 | [10.0, 3.64, 0.854, 0.281, 0.1, 0.0531, 0.022, 0.01] | [10.0, 4.267, 1.21, 0.403, 0.1, 0.058, 0.022, 0.01] | 0 | [300.0, 350.0, 450.0, 550.0, 700.0, 850.0, 1200.0, 1752.0] | [600.0, 700.0, 900.0, 1150.0, 1665.0, 2000.0, 3000.0, 4313.0]
HV 10A | HV 10A | 10 | 0 | [10.0, 1675.0, 0.344, 0.156, 0.1, 0.0417, 0.0171, 0.01] | [10.0, 1.3, 0.3, 0.155, 0.1, 0.0555, 0.023, 0.01] | 0 | [30.0, 32.0, 35.0, 37.0, 39.0, 50.0, 70.0, 88.0] | [60.0, 70.0, 80.0, 87.0, 94.0, 110.0, 150.0, 216.0]
HV 125A | HV 125A | 125 | 0 | [10.0, 1.82, 0.344, 0.1, 0.0467, 0.0269, 0.01] | [10.0, 2.478, 0.426, 0.1, 0.0427, 0.0211, 0.01] | 0 | [375.0, 500.0, 700.0, 925.0, 1200.0, 1500.0, 2341.0] | [750.0, 1000.0, 1500.0, 2200.0, 3000.0, 4000.0, 5765.0]
HV 160A | HV 160A | 160 | 0 | [10.0, 4.15, 1.03, 0.198, 0.1, 0.051, 0.0172, 0.01] | [10.0, 2.3, 0.734, 0.274, 0.1, 0.046, 0.0177, 0.01] | 0 | [480.0, 550.0, 700.0, 1000.0, 1260.0, 1600.0, 2500.0, 3227.0] | [960.0, 1300.0, 1700.0, 2200.0, 2996.0, 4000.0, 6000.0, 7946.0]
HV 16A | HV 16A | 16 | 0 | [10.0, 0.352, 0.164, 0.1, 0.0649, 0.0342, 0.01] | [10.0, 2.34, 0.722, 0.181, 0.1, 0.055, 0.0296, 0.01] | 0 | [48.0, 60.0, 65.0, 71.0, 80.0, 100.0, 162.0] | [96.0, 110.0, 125.0, 150.0, 168.0, 200.0, 250.0, 398.0]
HV 200A | HV 200A | 200 | 0 | [10.0, 4.267, 1.21, 0.403, 0.1, 0.058, 0.022, 0.01] | [10.0, 3.73, 1.654, 0.328, 0.1, 0.0531, 0.019, 0.01] | 0 | [600.0, 700.0, 900.0, 1150.0, 1665.0, 2000.0, 3000.0, 4313.0] | [1200.0, 1500.0, 1800.0, 2700.0, 3960.0, 5000.0, 7500.0, 10620.0]
HV 20A | HV 20A | 20 | 0 | [10.0, 1.3, 0.3, 0.155, 0.1, 0.0555, 0.023, 0.01] | [10.0, 1.3, 0.161, 0.1, 0.0611, 0.0399, 0.0141, 0.01] | 0 | [60.0, 70.0, 80.0, 87.0, 94.0, 110.0, 150.0, 216.0] | [120.0, 150.0, 200.0, 223.0, 260.0, 300.0, 450.0, 532.0]
HV 25A | HV 25A | 25 | 0 | [10.0, 2.512, 0.833, 0.299, 0.1, 0.0372, 0.0223, 0.01] | [10.0, 3.125, 0.597, 0.198, 0.1, 0.0378, 0.022, 0.01] | 0 | [75.0, 82.0, 90.0, 100.0, 124.0, 170.0, 200.0, 289.0] | [150.0, 170.0, 210.0, 250.0, 294.0, 400.0, 500.0, 711.0]
HV 31.5A | HV 31.5A | 31.5 | 0 | [10.0, 2.34, 0.722, 0.181, 0.1, 0.055, 0.0296, 0.01] | [10.0, 2.84, 0.368, 0.164, 0.1, 0.0621, 0.0378, 0.0195, 0.01] | 0 | [95.0, 110.0, 125.0, 150.0, 165.0, 200.0, 250.0, 390.0] | [189.0, 220.0, 300.0, 350.0, 393.0, 450.0, 530.0, 700.0, 960.0]
HV 40A | HV 40A | 40 | 0 | [10.0, 1.3, 0.161, 0.1, 0.0611, 0.0399, 0.0141, 0.01] | [10.0, 2.05, 0.369, 0.198, 0.1, 0.051, 0.0298, 0.01] | 0 | [120.0, 150.0, 200.0, 223.0, 260.0, 300.0, 450.0, 532.0] | [240.0, 300.0, 400.0, 450.0, 530.0, 650.0, 800.0, 1311.0]
HV 50A | HV 50A | 50 | 0 | [10.0, 3.215, 0.597, 0.198, 0.1, 0.0378, 0.022, 0.01] | [10.0, 3.64, 0.854, 0.281, 0.1, 0.0531, 0.022, 0.01] | 0 | [150.0, 170.0, 210.0, 250.0, 294.0, 400.0, 500.0, 711.0] | [300.0, 350.0, 450.0, 550.0, 700.0, 850.0, 1200.0, 1752.0]
HV 6.3A | HV 6.3A | 6.3 | 0 | [10.0, 1.39, 0.344, 0.168, 0.1, 0.056, 0.0263, 0.01] | [10.0, 1.711, 0.516, 0.198, 0.1, 0.0634, 0.0303, 0.01] | 0 | [19.0, 19.5, 20.4, 20.8, 22.0, 25.0, 32.0, 48.0] | [38.0, 40.0, 43.0, 48.0, 53.0, 60.0, 75.0, 118.0]
HV 63A | HV 63A | 63 | 0 | [10.0, 2.84, 0.368, 0.164, 0.1, 0.0621, 0.0378, 0.0195, 0.01] | [10.0, 1.82, 0.344, 0.1, 0.0467, 0.0269, 0.01] | 0 | [189.0, 220.0, 300.0, 350.0, 393.0, 450.0, 530.0, 700.0, 961.0] | [378.0, 500.0, 700.0, 934.0, 1200.0, 1500.0, 2366.0]
HV 80A | HV 80A | 80 | 0 | [10.0, 2.05, 0.369, 0.198, 0.1, 0.051, 0.0298, 0.01] | [10.0, 4.15, 1.03, 0.198, 0.1, 0.051, 0.0172, 0.01] | 0 | [240.0, 300.0, 400.0, 450.0, 530.0, 650.0, 800.0, 1311.0] | [480.0, 550.0, 700.0, 1000.0, 1260.0, 1600.0, 2500.0, 3227.0]
Siemens NH-1-100 | Siemens NH-1-100 | 100 | [5400.0, 2000.0, 400.0, 20.0, 1.0, 0.2, 0.012, 0.004] | 0 | 0 | [150.0, 190.0, 250.0, 430.0, 900.0, 1250.0, 2700.0, 3600.0] | 0 | 0
Siemens NH-1-125 | Siemens NH-1-125 | 125 | [4800.0, 120.0, 7.0, 0.1, 0.004] | 0 | 0 | [180.0, 400.0, 740.0, 2000.0, 4250.0] | 0 | 0
Siemens NH-1-16 | Siemens NH-1-16 | 16 | [4000.0, 400.0, 2.0, 0.1, 0.04, 0.01] | 0 | 0 | [26.0, 35.0, 75.0, 150.0, 200.0, 300.0] | 0 | 0
Siemens NH-1-160 | Siemens NH-1-160 | 160 | [4800.0, 120.0, 7.0, 0.1, 0.004] | 0 | 0 | [210.0, 500.0, 900.0, 2300.0, 5000.0] | 0 | 0
Siemens NH-1-25 | Siemens NH-1-25 | 25 | [4000.0, 1000.0, 10.0, 0.2, 0.02, 0.01] | 0 | 0 | [40.0, 50.0, 100.0, 210.0, 400.0, 500.0] | 0 | 0
Siemens NH-1-50 | Siemens NH-1-50 | 50 | [4000.0, 40.0, 4.0, 1.0, 0.02, 0.01] | 0 | 0 | [86.0, 200.0, 300.0, 400.0, 1000.0, 1280.0] | 0 | 0
Siemens NH-1-63 | Siemens NH-1-63 | 63 | [4000.0, 100.0, 10.0, 2.0, 0.04, 0.01] | 0 | 0 | [100.0, 200.0, 300.0, 400.0, 1000.0, 1500.0] | 0 | 0
Siemens NH-1-80 | Siemens NH-1-80 | 80 | [4800.0, 120.0, 7.0, 0.1, 0.01] | 0 | 0 | [150.58, 250.0, 450.0, 1150.0, 2470.0] | 0 | 0
Siemens NH-2-1000 | Siemens NH-2-1000 | 1000 | [4800.0, 120.0, 7.0, 0.1, 0.004] | 0 | 0 | [1900.0, 3500.0, 8400.0, 24000.0, 52000.0] | 0 | 0
Siemens NH-2-200 | Siemens NH-2-200 | 200 | [4800.0, 120.0, 7.0, 0.1, 0.004] | 0 | 0 | [280.0, 650.0, 1200.0, 3000.0, 7000.0] | 0 | 0
Siemens NH-2-224 | Siemens NH-2-224 | 224 | [4800.0, 120.0, 7.0, 0.2, 0.04, 0.004] | 0 | 0 | [400.0, 750.0, 1453.0, 3025.0, 4315.0, 7600.0] | 0 | 0
Siemens NH-2-250 | Siemens NH-2-250 | 250 | [4800.0, 120.0, 7.0, 0.1, 0.004] | 0 | 0 | [450.0, 800.0, 1650.0, 4000.0, 8500.0] | 0 | 0
Siemens NH-2-315 | Siemens NH-2-315 | 315 | [4800.0, 120.0, 7.0, 0.1, 0.004] | 0 | 0 | [550.0, 920.0, 1900.0, 5000.0, 11000.0] | 0 | 0
Siemens NH-2-355 | Siemens NH-2-355 | 355 | [4800.0, 120.0, 6.0, 0.1, 0.004] | 0 | 0 | [650.0, 1116.27, 2350.0, 5840.0, 12790.0] | 0 | 0
Siemens NH-2-400 | Siemens NH-2-400 | 400 | [4800.0, 120.0, 7.0, 0.1, 0.004] | 0 | 0 | [720.0, 1350.0, 2800.0, 6500.0, 15000.0] | 0 | 0
Siemens NH-2-425 | Siemens NH-2-425 | 425 | [4800.0, 120.0, 7.0, 0.1, 0.004] | 0 | 0 | [850.0, 1500.0, 3050.0, 7500.0, 16500.0] | 0 | 0
Siemens NH-2-630 | Siemens NH-2-630 | 630 | [4800.0, 120.0, 7.0, 0.1, 0.004] | 0 | 0 | [1200.0, 2000.0, 4800.0, 12000.0, 26000.0] | 0 | 0

## res_bus
| vm_pu | va_degree | p_mw | q_mvar
0 | 0.99347 | -0.12511 | 0.095705 | 0.023986
1 | 0.99702 | -0.05666 | 0 | 0
2 | 0.98662 | -0.25405 | 0 | 0
3 | 0.98819 | -0.22413 | 0 | 0
4 | 0.9737 | -0.50494 | 0 | 0
5 | 0.99769 | -0.04397 | 0.006465 | 0.0016203
6 | 0.99637 | -0.069123 | 0 | 0
7 | 0.98976 | -0.19415 | 0 | 0
8 | 0.99358 | -0.12178 | 0.0045698 | 0.0011453
9 | 0.99466 | -0.10201 | 0 | 0
10 | 0.99591 | -0.077715 | 0 | 0
11 | 0.99573 | -0.081506 | 0.013189 | 0.0033055
12 | 0.97166 | -0.54519 | 0.021622 | 0.005419
13 | 0.99265 | -0.14063 | 0 | 0
14 | 0.99192 | -0.15486 | 0.012667 | 0.0031747
15 | 0.99443 | -0.10639 | 0.0089501 | 0.0022431
16 | 0.99557 | -0.084191 | 0.0056145 | 0.0014071
17 | 1 | 0 | -0.32852 | -0.08323
18 | 0.99399 | -0.11401 | 0.0045959 | 0.0011518
19 | 0.99559 | -0.084224 | 0.012914 | 0.0032365
20 | 0.9705 | -0.56824 | 0.027059 | 0.0067815
21 | 0.97095 | -0.55931 | 0.020496 | 0.0051368
22 | 0.99178 | -0.15756 | 0.0039491 | 0.00098974
23 | 0.98978 | -0.19627 | 0 | 0
24 | 0.98965 | -0.19874 | 0.0071884 | 0.0018016
25 | 0.98981 | -0.19564 | 0 | 0
26 | 0.99393 | -0.11615 | 0.0098026 | 0.0024568
27 | 0.99407 | -0.11344 | 0.0049938 | 0.0012516
28 | 0.99421 | -0.1107 | 0.0049065 | 0.0012297
29 | 0.99488 | -0.097246 | 0.0054875 | 0.0013753
30 | 0.99961 | -0.007555 | 0.011956 | 0.0029966
31 | 0.99955 | -0.0086419 | 0.0033572 | 0.0008414
32 | 0.99423 | -0.10956 | 0.0034687 | 0.00086934
33 | 0.99466 | -0.1015 | 0 | 0
34 | 0.99036 | -0.18503 | 0.010235 | 0.0025652
35 | 0.98925 | -0.20648 | 0 | 0
36 | 0.98907 | -0.21011 | 0.0065824 | 0.0016497
37 | 0.98888 | -0.21379 | 0.0023063 | 0.000578
38 | 0.98869 | -0.21754 | 0.0093721 | 0.0023489
39 | 0.98868 | -0.21765 | 0.0060189 | 0.0015085
40 | 0.99998 | 149.9956 | 0 | 0

## res_line
| p_from_mw | q_from_mvar | p_to_mw | q_to_mvar | pl_mw | ql_mvar | i_from_ka | i_to_ka | i_ka | vm_from_pu | va_from_degree | vm_to_pu | va_to_degree | loading_percent
0 | -0.095705 | -0.023986 | 0.096018 | 0.024186 | 0.0003132 | 0.00019992 | 0.14335 | 0.14335 | 0.14335 | 0.99347 | -0.12511 | 0.99702 | -0.05666 | 39.3808
1 | -0.30424 | -0.077229 | 0.30443 | 0.077348 | 0.00018587 | 0.00011867 | 0.45442 | 0.45442 | 0.45442 | 0.99702 | -0.05666 | 0.99769 | -0.04397 | 41.6132
2 | 0.20822 | 0.053043 | -0.2081 | -0.052964 | 0.00012511 | 7.9666e-05 | 0.31107 | 0.31107 | 0.31107 | 0.99702 | -0.05666 | 0.99637 | -0.069123 | 28.4863
3 | -0.070196 | -0.017986 | 0.070298 | 0.018051 | 0.00010197 | 6.4953e-05 | 0.10601 | 0.10601 | 0.10601 | 0.98662 | -0.25405 | 0.98819 | -0.22413 | 29.1238
4 | 0.070196 | 0.017986 | -0.069354 | -0.01745 | 0.00084239 | 0.00053661 | 0.10601 | 0.10601 | 0.10601 | 0.98662 | -0.25405 | 0.9737 | -0.50494 | 29.124
5 | -0.070298 | -0.018051 | 0.070401 | 0.018116 | 0.00010248 | 6.5272e-05 | 0.10601 | 0.10601 | 0.10601 | 0.98819 | -0.22413 | 0.98976 | -0.19415 | 29.1238
6 | 0.069354 | 0.01745 | -0.069221 | -0.017365 | 0.00013311 | 8.4801e-05 | 0.10601 | 0.10601 | 0.10601 | 0.9737 | -0.50494 | 0.97166 | -0.54519 | 29.1241
7 | -0.31089 | -0.078968 | 0.31155 | 0.079389 | 0.0006595 | 0.00042112 | 0.46406 | 0.46406 | 0.46406 | 0.99769 | -0.04397 | 1 | 0 | 42.4961
8 | 0.087372 | 0.022049 | -0.087234 | -0.021962 | 0.00013739 | 8.7647e-05 | 0.13054 | 0.13054 | 0.13054 | 0.99637 | -0.069123 | 0.99466 | -0.10201 | 35.8621
9 | 0.094607 | 0.024362 | -0.094568 | -0.024337 | 3.9533e-05 | 2.4684e-05 | 0.14152 | 0.14152 | 0.14152 | 0.99637 | -0.069123 | 0.99591 | -0.077715 | 12.96
10 | 0.02612 | 0.0065524 | -0.026105 | -0.0065429 | 1.541e-05 | 9.511e-06 | 0.039011 | 0.039011 | 0.039011 | 0.99637 | -0.069123 | 0.99573 | -0.081506 | 10.7173
11 | -0.070401 | -0.018116 | 0.070649 | 0.018275 | 0.00024872 | 0.00015842 | 0.10601 | 0.10601 | 0.10601 | 0.98976 | -0.19415 | 0.99358 | -0.12178 | 29.1237
12 | -0.075219 | -0.01942 | 0.075248 | 0.019438 | 2.8484e-05 | 1.7921e-05 | 0.11285 | 0.11285 | 0.11285 | 0.99358 | -0.12178 | 0.99399 | -0.11401 | 15.5019
13 | 0.028666 | 0.007189 | -0.02866 | -0.0071853 | 5.9814e-06 | 3.7156e-06 | 0.042887 | 0.042887 | 0.042887 | 0.99466 | -0.10201 | 0.99443 | -0.10639 | 11.782
14 | 0.058568 | 0.014773 | -0.05846 | -0.014704 | 0.00010805 | 6.8665e-05 | 0.087651 | 0.087652 | 0.087652 | 0.99466 | -0.10201 | 0.99265 | -0.14063 | 24.0801
15 | 0.094568 | 0.024337 | -0.094538 | -0.024319 | 2.9775e-05 | 1.8592e-05 | 0.14152 | 0.14152 | 0.14152 | 0.99591 | -0.077715 | 0.99557 | -0.084191 | 12.96
16 | 0.012916 | 0.0032374 | -0.012914 | -0.0032365 | 1.6724e-06 | 9.1466e-07 | 0.019301 | 0.019301 | 0.019301 | 0.99573 | -0.081506 | 0.99559 | -0.084224 | 5.3025
17 | 0.047598 | 0.011946 | -0.047566 | -0.011926 | 3.2028e-05 | 2.0299e-05 | 0.072899 | 0.072899 | 0.072899 | 0.97166 | -0.54519 | 0.97095 | -0.55931 | 20.0272
18 | 0.05846 | 0.014704 | -0.05842 | -0.014679 | 3.9715e-05 | 2.5239e-05 | 0.087652 | 0.087652 | 0.087652 | 0.99265 | -0.14063 | 0.99192 | -0.15486 | 24.0801
19 | 0.045753 | 0.011504 | -0.045747 | -0.0115 | 5.9036e-06 | 3.7352e-06 | 0.068649 | 0.068649 | 0.068649 | 0.99192 | -0.15486 | 0.99178 | -0.15756 | 18.8596
20 | 0.01971 | 0.0049422 | -0.019706 | -0.0049397 | 4.0452e-06 | 2.4281e-06 | 0.029494 | 0.029494 | 0.029494 | 0.99443 | -0.10639 | 0.99421 | -0.1107 | 8.1028
21 | 0.088924 | 0.022911 | -0.088867 | -0.022876 | 5.6474e-05 | 3.515e-05 | 0.13313 | 0.13313 | 0.13313 | 0.99557 | -0.084191 | 0.99488 | -0.097246 | 12.1916
22 | 0.015319 | 0.003841 | -0.015314 | -0.0038378 | 5.5134e-06 | 3.1576e-06 | 0.022796 | 0.022796 | 0.022796 | 1 | 0 | 0.99961 | -0.007555 | 6.2627
23 | -0.079844 | -0.02059 | 0.079861 | 0.020601 | 1.7333e-05 | 1.0717e-05 | 0.11973 | 0.11973 | 0.11973 | 0.99399 | -0.11401 | 0.99423 | -0.10956 | 10.9646
24 | -0.027059 | -0.0067815 | 0.02707 | 0.0067887 | 1.1507e-05 | 7.1444e-06 | 0.041488 | 0.041488 | 0.041488 | 0.9705 | -0.56824 | 0.97095 | -0.55931 | 11.3978
25 | 0.041798 | 0.010511 | -0.041743 | -0.010476 | 5.4766e-05 | 3.4572e-05 | 0.062724 | 0.062724 | 0.062724 | 0.99178 | -0.15756 | 0.99036 | -0.18503 | 17.2319
26 | 0.0071893 | 0.0018019 | -0.0071884 | -0.0018016 | 8.4689e-07 | 2.9357e-07 | 0.010808 | 0.010808 | 0.010808 | 0.98978 | -0.19627 | 0.98965 | -0.19874 | 2.9693
27 | -0.0071893 | -0.0018019 | 0.0071895 | 0.001802 | 2.1667e-07 | 7.5097e-08 | 0.010808 | 0.010808 | 0.010808 | 0.98978 | -0.19627 | 0.98981 | -0.19564 | 2.9693
28 | 0.024302 | 0.0060988 | -0.02429 | -0.0060911 | 1.2556e-05 | 7.7139e-06 | 0.036537 | 0.036537 | 0.036537 | 0.98981 | -0.19564 | 0.98925 | -0.20648 | 10.0377
29 | -0.031492 | -0.0079007 | 0.031508 | 0.0079107 | 1.5933e-05 | 9.9536e-06 | 0.047346 | 0.047345 | 0.047346 | 0.98981 | -0.19564 | 0.99036 | -0.18503 | 13.007
30 | -0.0098026 | -0.0024568 | 0.0098039 | 0.0024574 | 1.2656e-06 | 6.0684e-07 | 0.014676 | 0.014675 | 0.014676 | 0.99393 | -0.11615 | 0.99407 | -0.11344 | 4.0317
31 | -0.014798 | -0.0037089 | 0.0148 | 0.00371 | 1.9346e-06 | 1.1018e-06 | 0.022151 | 0.022151 | 0.022151 | 0.99407 | -0.11344 | 0.99421 | -0.1107 | 6.0854
32 | 0.08338 | 0.021501 | -0.083362 | -0.02149 | 1.7288e-05 | 1.0719e-05 | 0.12492 | 0.12492 | 0.12492 | 0.99488 | -0.097246 | 0.99466 | -0.1015 | 11.44
33 | 0.0033574 | 0.00084127 | -0.0033572 | -0.0008414 | 1.7383e-07 | -1.3201e-07 | 0.0049978 | 0.0049978 | 0.0049978 | 0.99961 | -0.007555 | 0.99955 | -0.0086419 | 1.373
34 | -0.08333 | -0.02147 | 0.083362 | 0.02149 | 3.268e-05 | 2.0263e-05 | 0.12492 | 0.12492 | 0.12492 | 0.99423 | -0.10956 | 0.99466 | -0.1015 | 11.44
35 | 0.02429 | 0.0060911 | -0.024286 | -0.0060885 | 4.2005e-06 | 2.5806e-06 | 0.036537 | 0.036537 | 0.036537 | 0.98925 | -0.20648 | 0.98907 | -0.21011 | 10.0378
36 | 0.017703 | 0.0044388 | -0.0177 | -0.0044369 | 3.1075e-06 | 1.8389e-06 | 0.026634 | 0.026634 | 0.026634 | 0.98907 | -0.21011 | 0.98888 | -0.21379 | 7.3172
37 | 0.015394 | 0.0038589 | -0.015391 | -0.0038574 | 2.7501e-06 | 1.5848e-06 | 0.023164 | 0.023164 | 0.023164 | 0.98888 | -0.21379 | 0.98869 | -0.21754 | 6.3638
38 | 0.0060189 | 0.0015085 | -0.0060189 | -0.0015085 | 2.9807e-08 | 6.655e-09 | 0.0090588 | 0.0090588 | 0.0090588 | 0.98869 | -0.21754 | 0.98868 | -0.21765 | 2.4887

## res_trafo
| p_hv_mw | q_hv_mvar | p_lv_mw | q_lv_mvar | pl_mw | ql_mvar | i_hv_ka | i_lv_ka | vm_hv_pu | va_hv_degree | vm_lv_pu | va_lv_degree | loading_percent
0 | -1.2729e-15 | -1.3162e-15 | 0.00165 | 1.2699e-07 | 0.00165 | 1.2699e-07 | 5.2857e-17 | 0.0023815 | 0.99998 | 149.9956 | 1 | 0 | 0.2619

## res_ext_grid
| p_mw | q_mvar
0 | 0.34085 | 0.08632

## res_load
| p_mw | q_mvar
0 | 0.095705 | 0.023986
1 | 0.006465 | 0.0016203
2 | 0.0045698 | 0.0011453
3 | 0.013189 | 0.0033055
4 | 0.021622 | 0.005419
5 | 0.012667 | 0.0031747
6 | 0.0089501 | 0.0022431
7 | 0.0056145 | 0.0014071
8 | 0.01233 | 0.0030902
9 | 0.0045959 | 0.0011518
10 | 0.012914 | 0.0032365
11 | 0.027059 | 0.0067815
12 | 0.020496 | 0.0051368
13 | 0.0039491 | 0.00098974
14 | 0.0071884 | 0.0018016
15 | 0.0098026 | 0.0024568
16 | 0.0049938 | 0.0012516
17 | 0.0049065 | 0.0012297
18 | 0.0054875 | 0.0013753
19 | 0.011956 | 0.0029966
20 | 0.0033572 | 0.0008414
21 | 0.0034687 | 0.00086934
22 | 0.010235 | 0.0025652
23 | 0.0065824 | 0.0016497
24 | 0.0023063 | 0.000578
25 | 0.0093721 | 0.0023489
26 | 0.0060189 | 0.0015085

## dtypes
| element | column | dtype
0 | bus | name | object
1 | bus | vn_kv | float64
2 | bus | type | object
3 | bus | zone | object
4 | bus | in_service | bool
5 | load | name | object
6 | load | bus | uint32
7 | load | p_mw | float64
8 | load | q_mvar | float64
9 | load | const_z_percent | float64
10 | load | const_i_percent | float64
11 | load | sn_mva | float64
12 | load | scaling | float64
13 | load | in_service | bool
14 | load | type | object
15 | ext_grid | name | object
16 | ext_grid | bus | uint32
17 | ext_grid | vm_pu | float64
18 | ext_grid | va_degree | float64
19 | ext_grid | slack_weight | float64
20 | ext_grid | in_service | bool
21 | line | name | object
22 | line | std_type | object
23 | line | from_bus | uint32
24 | line | to_bus | uint32
25 | line | length_km | float64
26 | line | r_ohm_per_km | float64
27 | line | x_ohm_per_km | float64
28 | line | c_nf_per_km | float64
29 | line | g_us_per_km | float64
30 | line | max_i_ka | float64
31 | line | df | float64
32 | line | parallel | uint32
33 | line | type | object
34 | line | in_service | bool
35 | trafo | name | object
36 | trafo | std_type | object
37 | trafo | hv_bus | uint32
38 | trafo | lv_bus | uint32
39 | trafo | sn_mva | float64
40 | trafo | vn_hv_kv | float64
41 | trafo | vn_lv_kv | float64
42 | trafo | vk_percent | float64
43 | trafo | vkr_percent | float64
44 | trafo | pfe_kw | float64
45 | trafo | i0_percent | float64
46 | trafo | shift_degree | float64
47 | trafo | tap_side | object
48 | trafo | tap_neutral | int32
49 | trafo | tap_min | int32
50 | trafo | tap_max | int32
51 | trafo | tap_step_percent | float64
52 | trafo | tap_step_degree | float64
53 | trafo | tap_pos | int32
54 | trafo | tap_phase_shifter | bool
55 | trafo | parallel | uint32
56 | trafo | df | float64
57 | trafo | in_service | bool
58 | line_geodata | coords | object
59 | bus_geodata | x | float64
60 | bus_geodata | y | float64
61 | bus_geodata | coords | object
62 | res_bus | vm_pu | float64
63 | res_bus | va_degree | float64
64 | res_bus | p_mw | float64
65 | res_bus | q_mvar | float64
66 | res_line | p_from_mw | float64
67 | res_line | q_from_mvar | float64
68 | res_line | p_to_mw | float64
69 | res_line | q_to_mvar | float64
70 | res_line | pl_mw | float64
71 | res_line | ql_mvar | float64
72 | res_line | i_from_ka | float64
73 | res_line | i_to_ka | float64
74 | res_line | i_ka | float64
75 | res_line | vm_from_pu | float64
76 | res_line | va_from_degree | float64
77 | res_line | vm_to_pu | float64
78 | res_line | va_to_degree | float64
79 | res_line | loading_percent | float64
80 | res_trafo | p_hv_mw | float64
81 | res_trafo | q_hv_mvar | float64
82 | res_trafo | p_lv_mw | float64
83 | res_trafo | q_lv_mvar | float64
84 | res_trafo | pl_mw | float64
85 | res_trafo | ql_mvar | float64
86 | res_trafo | i_hv_ka | float64
87 | res_trafo | i_lv_ka | float64
88 | res_trafo | vm_hv_pu | float64
89 | res_trafo | va_hv_degree | float64
90 | res_trafo | vm_lv_pu | float64
91 | res_trafo | va_lv_degree | float64
92 | res_trafo | loading_percent | float64
93 | res_ext_grid | p_mw | float64
94 | res_ext_grid | q_mvar | float64
95 | res_load | p_mw | float64
96 | res_load | q_mvar | float64

## parameters
| version | format_version | converged | OPF_converged | name | f_hz | sn_mva
0 | 2.14.6 | 2.14.0 | TRUE | FALSE |  | 50 | 1