## bus
| name | vn_kv | type | zone | in_service
0 | bus_LV_261-94_0_4_node_0 | 0.4 | n |  | TRUE
1 | bus_LV_261-94_0_4_node_1 | 0.4 | n |  | TRUE
2 | bus_LV_261-94_0_4_node_3 | 0.4 | n |  | TRUE
3 | bus_LV_261-94_0_4_node_10 | 0.4 | n |  | TRUE
4 | bus_LV_261-94_0_4_node_35 | 0.4 | n |  | TRUE
5 | bus_LV_261-94_0_4_node_5 | 0.4 | n |  | TRUE
6 | bus_LV_261-94_0_4_node_9 | 0.4 | n |  | TRUE
7 | bus_LV_261-94_0_4_node_18 | 0.4 | n |  | TRUE
8 | bus_LV_261-94_0_4_node_6 | 0.4 | n |  | TRUE
9 | bus_LV_261-94_0_4_node_17 | 0.4 | n |  | TRUE
10 | bus_LV_261-94_0_4_node_34 | 0.4 | n |  | TRUE
11 | bus_LV_261-94_0_4_node_11 | 0.4 | n |  | TRUE
12 | bus_LV_261-94_0_4_node_15 | 0.4 | n |  | TRUE
13 | bus_LV_261-94_0_4_node_30 | 0.4 | n |  | TRUE
14 | bus_LV_261-94_0_4_node_12 | 0.4 | n |  | TRUE
15 | bus_LV_261-94_0_4_node_38 | 0.4 | n |  | TRUE
16 | bus_LV_261-94_0_4_node_16 | 0.4 | n |  | TRUE
17 | bus_LV_261-94_0_4_node_33 | 0.4 | n |  | TRUE
18 | bus_LV_261-94_0_4_node_13 | 0.4 | n |  | TRUE
19 | bus_LV_261-94_0_4_node_22 | 0.4 | n |  | TRUE
20 | bus_LV_261-94_0_4_node_32 | 0.4 | n |  | TRUE
21 | bus_LV_261-94_0_4_node_14 | 0.4 | n |  | TRUE
22 | bus_LV_261-94_0_4_node_37 | 0.4 | n |  | TRUE
23 | bus_LV_261-94_0_4_node_39 | 0.4 | n |  | TRUE
24 | bus_LV_261-94_0_4_node_36 | 0.4 | n |  | TRUE
25 | bus_LV_261-94_0_4_node_20 | 0.4 | n |  | TRUE
26 | bus_LV_261-94_0_4_node_19 | 0.4 | n |  | TRUE
27 | bus_LV_261-94_0_4_node_29 | 0.4 | n |  | TRUE
28 | bus_LV_261-94_0_4_node_27 | 0.4 | n |  | TRUE
29 | bus_LV_261-94_0_4_node_28 | 0.4 | n |  | TRUE
30 | bus_LV_261-94_0_4_node_21 | 0.4 | n |  | TRUE
31 | bus_LV_261-94_0_4_node_40 | 0.4 | n |  | TRUE
32 | bus_LV_261-94_0_4_node_31 | 0.4 | n |  | TRUE
33 | bus_LV_261-94_0_4_node_23 | 0.4 | n |  | TRUE
34 | bus_LV_261-94_0_4_node_24 | 0.4 | n |  | TRUE
35 | bus_LV_261-94_0_4_node_25 | 0.4 | n |  | TRUE
36 | bus_LV_261-94_0_4_node_41 | 0.4 | n |  | TRUE
37 | bus_LV_261-94_0_4_node_26 | 0.4 | n |  | TRUE
38 | bus_MV_535_0_node_125 | 20 | n |  | TRUE

## load
| name | bus | p_mw | q_mvar | const_z_percent | const_i_percent | sn_mva | scaling | in_service | type
0 | LV_261-94_0_4_load_0 | 0 | 0.094061 | 0.023574 | 0 | 0 |  | 1 | TRUE | wye
1 | LV_261-94_0_4_load_35 | 4 | 0.071561 | 0.017935 | 0 | 0 |  | 1 | TRUE | wye
2 | LV_261-94_0_4_load_18 | 7 | 0.0040495 | 0.0010149 | 0 | 0 |  | 1 | TRUE | wye
3 | LV_261-94_0_4_load_17 | 9 | 0.0035579 | 0.00089169 | 0 | 0 |  | 1 | TRUE | wye
4 | LV_261-94_0_4_load_34 | 10 | 0.0053146 | 0.001332 | 0 | 0 |  | 1 | TRUE | wye
5 | LV_261-94_0_4_load_30 | 13 | 0.01085 | 0.0027194 | 0 | 0 |  | 1 | TRUE | wye
6 | LV_261-94_0_4_load_38 | 15 | 0.016536 | 0.0041443 | 0 | 0 |  | 1 | TRUE | wye
7 | LV_261-94_0_4_load_33 | 17 | 0.0092962 | 0.0023299 | 0 | 0 |  | 1 | TRUE | wye
8 | LV_261-94_0_4_load_22 | 19 | 0.012813 | 0.0032112 | 0 | 0 |  | 1 | TRUE | wye
9 | LV_261-94_0_4_load_32 | 20 | 0.018762 | 0.0047022 | 0 | 0 |  | 1 | TRUE | wye
10 | LV_261-94_0_4_load_37 | 22 | 0.017656 | 0.0044249 | 0 | 0 |  | 1 | TRUE | wye
11 | LV_261-94_0_4_load_39 | 23 | 0.01776 | 0.0044511 | 0 | 0 |  | 1 | TRUE | wye
12 | LV_261-94_0_4_load_36 | 24 | 0.093296 | 0.023382 | 0 | 0 |  | 1 | TRUE | wye
13 | LV_261-94_0_4_load_20 | 25 | 0.013206 | 0.0033098 | 0 | 0 |  | 1 | TRUE | wye
14 | LV_261-94_0_4_load_19 | 26 | 0.024135 | 0.0060489 | 0 | 0 |  | 1 | TRUE | wye
15 | LV_261-94_0_4_load_29 | 27 | 0.031322 | 0.0078501 | 0 | 0 |  | 1 | TRUE | wye
16 | LV_261-94_0_4_load_27 | 28 | 0.0097659 | 0.0024476 | 0 | 0 |  | 1 | TRUE | wye
17 | LV_261-94_0_4_load_21 | 30 | 0.034745 | 0.0087078 | 0 | 0 |  | 1 | TRUE | wye
18 | LV_261-94_0_4_load_40 | 31 | 0.0082601 | 0.0020702 | 0 | 0 |  | 1 | TRUE | wye
19 | LV_261-94_0_4_load_31 | 32 | 0.0085385 | 0.0021399 | 0 | 0 |  | 1 | TRUE | wye
20 | LV_261-94_0_4_load_24 | 34 | 0.0086179 | 0.0021599 | 0 | 0 |  | 1 | TRUE | wye
21 | LV_261-94_0_4_load_41 | 36 | 0.0038338 | 0.00096084 | 0 | 0 |  | 1 | TRUE | wye
22 | LV_261-94_0_4_load_26 | 37 | 0.015346 | 0.0038462 | 0 | 0 |  | 1 | TRUE | wye

## ext_grid
| name | bus | vm_pu | va_degree | slack_weight | in_service
0 |  | 15 | 1 | 0 | 1 | TRUE

## line
| name | std_type | from_bus | to_bus | length_km | r_ohm_per_km | x_ohm_per_km | c_nf_per_km | g_us_per_km | max_i_ka | df | parallel | type | in_service
0 | LV_261-94_0_4_line_0 |  | 0 | 1 | 0.10328 | 0.125 | 0.08 | 261 | 0 | 0.364 | 1 | 1 | cs | TRUE
1 | LV_261-94_0_4_line_1 |  | 1 | 2 | 0.013103 | 0.125 | 0.08 | 261 | 0 | 0.364 | 1 | 1 | cs | TRUE
2 | LV_261-94_0_4_line_2 |  | 2 | 3 | 0.022065 | 0.125 | 0.08 | 261 | 0 | 0.364 | 1 | 1 | cs | TRUE
3 | LV_261-94_0_4_line_3 |  | 2 | 4 | 0.027147 | 0.125 | 0.08 | 261 | 0 | 0.364 | 1 | 2 | cs | TRUE
4 | LV_261-94_0_4_line_4 |  | 3 | 10 | 0.010469 | 0.125 | 0.08 | 261 | 0 | 0.364 | 1 | 1 | cs | TRUE
5 | LV_261-94_0_4_line_5 |  | 4 | 16 | 0.023908 | 0.125 | 0.08 | 261 | 0 | 0.364 | 1 | 3 | cs | TRUE
6 | LV_261-94_0_4_line_6 |  | 5 | 6 | 0.008568 | 0.125 | 0.08 | 261 | 0 | 0.364 | 1 | 1 | cs | TRUE
7 | LV_261-94_0_4_line_7 |  | 5 | 7 | 0.00084911 | 0.125 | 0.08 | 261 | 0 | 0.364 | 1 | 1 | cs | TRUE
8 | LV_261-94_0_4_line_8 |  | 6 | 10 | 0.011273 | 0.125 | 0.08 | 261 | 0 | 0.364 | 1 | 1 | cs | TRUE
9 | LV_261-94_0_4_line_9 |  | 6 | 8 | 0.028014 | 0.125 | 0.08 | 261 | 0 | 0.364 | 1 | 1 | cs | TRUE
10 | LV_261-94_0_4_line_10 |  | 7 | 26 | 0.013783 | 0.125 | 0.08 | 261 | 0 | 0.364 | 1 | 1 | cs | TRUE
11 | LV_261-94_0_4_line_11 |  | 8 | 9 | 0.0077898 | 0.125 | 0.08 | 261 | 0 | 0.364 | 1 | 1 | cs | TRUE
12 | LV_261-94_0_4_line_12 |  | 11 | 12 | 0.016078 | 0.125 | 0.08 | 261 | 0 | 0.364 | 1 | 1 | cs | TRUE
13 | LV_261-94_0_4_line_13 |  | 11 | 13 | 0.007441 | 0.125 | 0.08 | 261 | 0 | 0.364 | 1 | 1 | cs | TRUE
14 | LV_261-94_0_4_line_14 |  | 12 | 23 | 0.0099447 | 0.125 | 0.08 | 261 | 0 | 0.364 | 1 | 1 | cs | TRUE
15 | LV_261-94_0_4_line_15 |  | 12 | 21 | 0.018301 | 0.125 | 0.08 | 261 | 0 | 0.364 | 1 | 1 | cs | TRUE
16 | LV_261-94_0_4_line_16 |  | 13 | 29 | 0.016664 | 0.125 | 0.08 | 261 | 0 | 0.364 | 1 | 1 | cs | TRUE
17 | LV_261-94_0_4_line_17 |  | 14 | 15 | 0.010138 | 0.125 | 0.08 | 261 | 0 | 0.364 | 1 | 3 | cs | TRUE
18 | LV_261-94_0_4_line_18 |  | 14 | 16 | 0.011266 | 0.125 | 0.08 | 261 | 0 | 0.364 | 1 | 3 | cs | TRUE
19 | LV_261-94_0_4_line_19 |  | 14 | 17 | 0.02159 | 0.125 | 0.08 | 261 | 0 | 0.364 | 1 | 1 | cs | TRUE
20 | LV_261-94_0_4_line_20 |  | 15 | 23 | 0.017315 | 0.125 | 0.08 | 261 | 0 | 0.364 | 1 | 1 | cs | TRUE
21 | LV_261-94_0_4_line_21 |  | 16 | 24 | 0.012551 | 0.125 | 0.08 | 261 | 0 | 0.364 | 1 | 1 | cs | TRUE
22 | LV_261-94_0_4_line_22 |  | 17 | 20 | 0.014286 | 0.125 | 0.08 | 261 | 0 | 0.364 | 1 | 1 | cs | TRUE
23 | LV_261-94_0_4_line_23 |  | 18 | 19 | 0.010917 | 0.125 | 0.08 | 261 | 0 | 0.364 | 1 | 1 | cs | TRUE
24 | LV_261-94_0_4_line_24 |  | 18 | 20 | 0.020412 | 0.125 | 0.08 | 261 | 0 | 0.364 | 1 | 1 | cs | TRUE
25 | LV_261-94_0_4_line_25 |  | 19 | 30 | 0.0089351 | 0.125 | 0.08 | 261 | 0 | 0.364 | 1 | 1 | cs | TRUE
26 | LV_261-94_0_4_line_26 |  | 21 | 22 | 0.012123 | 0.125 | 0.08 | 261 | 0 | 0.364 | 1 | 1 | cs | TRUE
27 | LV_261-94_0_4_line_27 |  | 25 | 26 | 0.01514 | 0.125 | 0.08 | 261 | 0 | 0.364 | 1 | 1 | cs | TRUE
28 | LV_261-94_0_4_line_28 |  | 27 | 28 | 0.018356 | 0.125 | 0.08 | 261 | 0 | 0.364 | 1 | 1 | cs | TRUE
29 | LV_261-94_0_4_line_29 |  | 28 | 37 | 0.013552 | 0.125 | 0.08 | 261 | 0 | 0.364 | 1 | 1 | cs | TRUE
30 | LV_261-94_0_4_line_30 |  | 29 | 32 | 0.006824 | 0.125 | 0.08 | 261 | 0 | 0.364 | 1 | 1 | cs | TRUE
31 | LV_261-94_0_4_line_31 |  | 29 | 37 | 0.010678 | 0.125 | 0.08 | 261 | 0 | 0.364 | 1 | 1 | cs | TRUE
32 | LV_261-94_0_4_line_32 |  | 30 | 33 | 0.0050667 | 0.125 | 0.08 | 261 | 0 | 0.364 | 1 | 1 | cs | TRUE
33 | LV_261-94_0_4_line_33 |  | 31 | 32 | 0.007336 | 0.125 | 0.08 | 261 | 0 | 0.364 | 1 | 1 | cs | TRUE
34 | LV_261-94_0_4_line_34 |  | 33 | 34 | 0.010737 | 0.125 | 0.08 | 261 | 0 | 0.364 | 1 | 1 | cs | TRUE
35 | LV_261-94_0_4_line_35 |  | 33 | 35 | 0.033038 | 0.125 | 0.08 | 261 | 0 | 0.364 | 1 | 1 | cs | TRUE
36 | LV_261-94_0_4_line_36 |  | 35 | 36 | 0.020953 | 0.125 | 0.08 | 261 | 0 | 0.364 | 1 | 1 | cs | TRUE

## trafo
| name | std_type | hv_bus | lv_bus | sn_mva | vn_hv_kv | vn_lv_kv | vk_percent | vkr_percent | pfe_kw | i0_percent | shift_degree | tap_side | tap_neutral | tap_min | tap_max | tap_step_percent | tap_step_degree | tap_pos | tap_phase_shifter | parallel | df | in_service
0 | LV_261-94_0_4_trafo_38 | 0.63 MVA 20/0.4 kV | 38 | 15 | 0.63 | 20 | 0.4 | 6 | 1.206 | 1.65 | 0.2619 | 150 | hv | 0 | -2 | 2 | 2.5 | 0 | 0 | FALSE | 1 | 1 | TRUE

## line_geodata
| x0 | y0 | x1 | y1 | x2 | y2 | x3 | y3 | x4 | y4 | x5 | y5 | x6 | y6 | x7 | y7 | x8 | y8 | x9 | y9 | x10 | y10
0 | 2681748.8021 | 1247585.2147 | 2681751.9665 | 1247583.0568 | 2681820.7161 | 1247511.1956
1 | 2681748.8021 | 1247585.2147 | 2681754.6579 | 1247589.4541 | 2681759.4142 | 1247592.9
2 | 2681771.7363 | 1247607.4917 | 2681759.6966 | 1247599.809 | 2681758.0082 | 1247597.3617 | 2681758.0779 | 1247595.0498 | 2681759.4142 | 1247592.9
3 | 2681759.4142 | 1247592.9 | 2681760.5036 | 1247591.6808 | 2681762.9956 | 1247588.991 | 2681770.0726 | 1247581.3607 | 2681769.422 | 1247578.1494 | 2681775.0467 | 1247572.2351
4 | 2681771.7363 | 1247607.4917 | 2681780.5581 | 1247613.128
5 | 2681792.6299 | 1247557.6099 | 2681791.4564 | 1247557.2601 | 2681789.7027 | 1247557.3582 | 2681788.4608 | 1247558.1306 | 2681775.0467 | 1247572.2351
6 | 2681797.9495 | 1247620.396 | 2681794.5444 | 1247621.3831 | 2681792.4231 | 1247620.7534 | 2681790.0577 | 1247619.1974
7 | 2681797.9495 | 1247620.396 | 2681798.7724 | 1247620.1867
8 | 2681790.0577 | 1247619.1974 | 2681780.5581 | 1247613.128
9 | 2681766.136 | 1247629.6307 | 2681766.8203 | 1247628.2058 | 2681767.2076 | 1247625.865 | 2681770.2885 | 1247625.3849 | 2681776.1018 | 1247624.4866 | 2681779.614 | 1247623.9457 | 2681780.4997 | 1247623.8023 | 2681782.0205 | 1247623.0672 | 2681783.9975 | 1247622.1159 | 2681788.4534 | 1247619.9647 | 2681790.0577 | 1247619.1974
10 | 2681812.1474 | 1247616.8637 | 2681810.517 | 1247617.2003 | 2681798.7724 | 1247620.1867
11 | 2681766.136 | 1247629.6307 | 2681764.2691 | 1247630.817 | 2681758.9756 | 1247632.5754
12 | 2681839.0711 | 1247586.3828 | 2681827.4493 | 1247575.2365
13 | 2681839.0711 | 1247586.3828 | 2681844.5846 | 1247581.3858
14 | 2681827.4493 | 1247575.2365 | 2681820.251 | 1247568.3749
15 | 2681824.9342 | 1247587.811 | 2681827.9888 | 1247584.851 | 2681822.5988 | 1247579.7062 | 2681827.4493 | 1247575.2365
16 | 2681856.9317 | 1247570.1952 | 2681844.5846 | 1247581.3858
17 | 2681800.3792 | 1247549.433 | 2681807.7174 | 1247556.4278
18 | 2681792.6299 | 1247557.6099 | 2681795.8952 | 1247554.1635 | 2681800.3792 | 1247549.433
19 | 2681800.3792 | 1247549.433 | 2681799.8997 | 1247548.6036 | 2681799.7089 | 1247547.6558 | 2681799.8278 | 1247546.7012 | 2681800.24 | 1247545.8396 | 2681812.5179 | 1247533.0233
20 | 2681807.7174 | 1247556.4278 | 2681820.251 | 1247568.3749
21 | 2681792.6299 | 1247557.6099 | 2681793.4198 | 1247557.8432 | 2681801.9183 | 1247565.9247
22 | 2681812.5179 | 1247533.0233 | 2681822.4005 | 1247522.7073
23 | 2681836.5208 | 1247507.9679 | 2681840.8447 | 1247512.0973 | 2681844.4128 | 1247515.5115
24 | 2681836.5208 | 1247507.9679 | 2681822.4005 | 1247522.7073
25 | 2681844.4128 | 1247515.5115 | 2681848.5084 | 1247519.4306 | 2681850.8689 | 1247521.6884
26 | 2681824.9342 | 1247587.811 | 2681816.1488 | 1247579.4568
27 | 2681812.1474 | 1247616.8637 | 2681819.8038 | 1247615.2826 | 2681827.0584 | 1247614.2892
28 | 2681888.4843 | 1247541.5938 | 2681874.884 | 1247553.922
29 | 2681864.8435 | 1247563.0234 | 2681874.884 | 1247553.922
30 | 2681856.9317 | 1247570.1952 | 2681852.368 | 1247565.1219
31 | 2681856.9317 | 1247570.1952 | 2681864.8435 | 1247563.0234
32 | 2681850.6226 | 1247526.5984 | 2681851.1624 | 1247521.9691 | 2681850.8689 | 1247521.6884
33 | 2681847.4617 | 1247559.6679 | 2681847.4617 | 1247559.6679 | 2681852.368 | 1247565.1219
34 | 2681850.6226 | 1247526.5984 | 2681842.6419 | 1247533.7818
35 | 2681876.418 | 1247521.0949 | 2681861.8012 | 1247533.1908 | 2681860.8352 | 1247533.6779 | 2681859.7673 | 1247533.8855 | 2681858.6285 | 1247533.7586 | 2681857.5772 | 1247533.3104 | 2681850.6226 | 1247526.5984
36 | 2681866.3709 | 1247504.2216 | 2681870.3556 | 1247508.3018 | 2681869.7515 | 1247513.2082 | 2681876.418 | 1247521.0949

## bus_geodata
| x | y | coords
0 | 2681820.7161 | 1247511.1956
1 | 2681748.8021 | 1247585.2147
2 | 2681759.4142 | 1247592.9
3 | 2681771.7363 | 1247607.4917
4 | 2681775.0467 | 1247572.2351
5 | 2681797.9495 | 1247620.396
6 | 2681790.0577 | 1247619.1974
7 | 2681798.7724 | 1247620.1867
8 | 2681766.136 | 1247629.6307
9 | 2681758.9756 | 1247632.5754
10 | 2681780.5581 | 1247613.128
11 | 2681839.0711 | 1247586.3828
12 | 2681827.4493 | 1247575.2365
13 | 2681844.5846 | 1247581.3858
14 | 2681800.3792 | 1247549.433
15 | 2681807.7174 | 1247556.4278
16 | 2681792.6299 | 1247557.6099
17 | 2681812.5179 | 1247533.0233
18 | 2681836.5208 | 1247507.9679
19 | 2681844.4128 | 1247515.5115
20 | 2681822.4005 | 1247522.7073
21 | 2681824.9342 | 1247587.811
22 | 2681816.1488 | 1247579.4568
23 | 2681820.251 | 1247568.3749
24 | 2681801.9183 | 1247565.9247
25 | 2681827.0584 | 1247614.2892
26 | 2681812.1474 | 1247616.8637
27 | 2681888.4843 | 1247541.5938
28 | 2681874.884 | 1247553.922
29 | 2681856.9317 | 1247570.1952
30 | 2681850.8689 | 1247521.6884
31 | 2681847.4617 | 1247559.6679
32 | 2681852.368 | 1247565.1219
33 | 2681850.6226 | 1247526.5984
34 | 2681842.6419 | 1247533.7818
35 | 2681876.418 | 1247521.0949
36 | 2681866.3709 | 1247504.2216
37 | 2681864.8435 | 1247563.0234
38 | 2681800.3792 | 1247549.433

## line_std_types
| c_nf_per_km | r_ohm_per_km | x_ohm_per_km | max_i_ka | type | q_mm2 | alpha | voltage_rating
NAYY 4x50 SE | 210 | 0.642 | 0.083 | 0.142 | cs | 50 | 0.00403 | LV
NAYY 4x120 SE | 264 | 0.225 | 0.08 | 0.242 | cs | 120 | 0.00403 | LV
NAYY 4x150 SE | 261 | 0.208 | 0.08 | 0.27 | cs | 150 | 0.00403 | LV
NA2XS2Y 1x95 RM/25 12/20 kV | 216 | 0.313 | 0.132 | 0.252 | cs | 95 | 0.00403 | MV
NA2XS2Y 1x185 RM/25 12/20 kV | 273 | 0.161 | 0.117 | 0.362 | cs | 185 | 0.00403 | MV
NA2XS2Y 1x240 RM/25 12/20 kV | 304 | 0.122 | 0.112 | 0.421 | cs | 240 | 0.00403 | MV
NA2XS2Y 1x95 RM/25 6/10 kV | 315 | 0.313 | 0.123 | 0.249 | cs | 95 | 0.00403 | MV
NA2XS2Y 1x185 RM/25 6/10 kV | 406 | 0.161 | 0.11 | 0.358 | cs | 185 | 0.00403 | MV
NA2XS2Y 1x240 RM/25 6/10 kV | 456 | 0.122 | 0.105 | 0.416 | cs | 240 | 0.00403 | MV
NA2XS2Y 1x150 RM/25 12/20 kV | 250 | 0.206 | 0.116 | 0.319 | cs | 150 | 0.00403 | MV
NA2XS2Y 1x120 RM/25 12/20 kV | 230 | 0.253 | 0.119 | 0.283 | cs | 120 | 0.00403 | MV
NA2XS2Y 1x70 RM/25 12/20 kV | 190 | 0.443 | 0.132 | 0.22 | cs | 70 | 0.00403 | MV
NA2XS2Y 1x150 RM/25 6/10 kV | 360 | 0.206 | 0.11 | 0.315 | cs | 150 | 0.00403 | MV
NA2XS2Y 1x120 RM/25 6/10 kV | 340 | 0.253 | 0.113 | 0.28 | cs | 120 | 0.00403 | MV
NA2XS2Y 1x70 RM/25 6/10 kV | 280 | 0.443 | 0.123 | 0.217 | cs | 70 | 0.00403 | MV
N2XS(FL)2Y 1x120 RM/35 64/110 kV | 112 | 0.153 | 0.166 | 0.366 | cs | 120 | 0.00393 | HV
N2XS(FL)2Y 1x185 RM/35 64/110 kV | 125 | 0.099 | 0.156 | 0.457 | cs | 185 | 0.00393 | HV
N2XS(FL)2Y 1x240 RM/35 64/110 kV | 135 | 0.075 | 0.149 | 0.526 | cs | 240 | 0.00393 | HV
N2XS(FL)2Y 1x300 RM/35 64/110 kV | 144 | 0.06 | 0.144 | 0.588 | cs | 300 | 0.00393 | HV
15-AL1/3-ST1A 0.4 | 11 | 1.8769 | 0.35 | 0.105 | ol | 16 | 0.00403 | LV
24-AL1/4-ST1A 0.4 | 11.25 | 1.2012 | 0.335 | 0.14 | ol | 24 | 0.00403 | LV
48-AL1/8-ST1A 0.4 | 12.2 | 0.5939 | 0.3 | 0.21 | ol | 48 | 0.00403 | LV
94-AL1/15-ST1A 0.4 | 13.2 | 0.306 | 0.29 | 0.35 | ol | 94 | 0.00403 | LV
34-AL1/6-ST1A 10.0 | 9.7 | 0.8342 | 0.36 | 0.17 | ol | 34 | 0.00403 | MV
48-AL1/8-ST1A 10.0 | 10.1 | 0.5939 | 0.35 | 0.21 | ol | 48 | 0.00403 | MV
70-AL1/11-ST1A 10.0 | 10.4 | 0.4132 | 0.339 | 0.29 | ol | 70 | 0.00403 | MV
94-AL1/15-ST1A 10.0 | 10.75 | 0.306 | 0.33 | 0.35 | ol | 94 | 0.00403 | MV
122-AL1/20-ST1A 10.0 | 11.1 | 0.2376 | 0.323 | 0.41 | ol | 122 | 0.00403 | MV
149-AL1/24-ST1A 10.0 | 11.25 | 0.194 | 0.315 | 0.47 | ol | 149 | 0.00403 | MV
34-AL1/6-ST1A 20.0 | 9.15 | 0.8342 | 0.382 | 0.17 | ol | 34 | 0.00403 | MV
48-AL1/8-ST1A 20.0 | 9.5 | 0.5939 | 0.372 | 0.21 | ol | 48 | 0.00403 | MV
70-AL1/11-ST1A 20.0 | 9.7 | 0.4132 | 0.36 | 0.29 | ol | 70 | 0.00403 | MV
94-AL1/15-ST1A 20.0 | 10 | 0.306 | 0.35 | 0.35 | ol | 94 | 0.00403 | MV
122-AL1/20-ST1A 20.0 | 10.3 | 0.2376 | 0.344 | 0.41 | ol | 122 | 0.00403 | MV
149-AL1/24-ST1A 20.0 | 10.5 | 0.194 | 0.337 | 0.47 | ol | 149 | 0.00403 | MV
184-AL1/30-ST1A 20.0 | 10.75 | 0.1571 | 0.33 | 0.535 | ol | 184 | 0.00403 | MV
243-AL1/39-ST1A 20.0 | 11 | 0.1188 | 0.32 | 0.645 | ol | 243 | 0.00403 | MV
48-AL1/8-ST1A 110.0 | 8 | 0.5939 | 0.46 | 0.21 | ol | 48 | 0.00403 | HV
70-AL1/11-ST1A 110.0 | 8.4 | 0.4132 | 0.45 | 0.29 | ol | 70 | 0.00403 | HV
94-AL1/15-ST1A 110.0 | 8.65 | 0.306 | 0.44 | 0.35 | ol | 94 | 0.00403 | HV
122-AL1/20-ST1A 110.0 | 8.5 | 0.2376 | 0.43 | 0.41 | ol | 122 | 0.00403 | HV
149-AL1/24-ST1A 110.0 | 8.75 | 0.194 | 0.41 | 0.47 | ol | 149 | 0.00403 | HV
184-AL1/30-ST1A 110.0 | 8.8 | 0.1571 | 0.4 | 0.535 | ol | 184 | 0.00403 | HV
243-AL1/39-ST1A 110.0 | 9 | 0.1188 | 0.39 | 0.645 | ol | 243 | 0.00403 | HV
305-AL1/39-ST1A 110.0 | 9.2 | 0.0949 | 0.38 | 0.74 | ol | 305 | 0.00403 | HV
490-AL1/64-ST1A 110.0 | 9.75 | 0.059 | 0.37 | 0.96 | ol | 490 | 0.00403 | HV
679-AL1/86-ST1A 110.0 | 9.95 | 0.042 | 0.36 | 1.15 | ol | 679 | 0.00403 | HV
490-AL1/64-ST1A 220.0 | 10 | 0.059 | 0.285 | 0.96 | ol | 490 | 0.00403 | HV
679-AL1/86-ST1A 220.0 | 11.7 | 0.042 | 0.275 | 1.15 | ol | 679 | 0.00403 | HV
490-AL1/64-ST1A 380.0 | 11 | 0.059 | 0.253 | 0.96 | ol | 490 | 0.00403 | HV
679-AL1/86-ST1A 380.0 | 14.6 | 0.042 | 0.25 | 1.15 | ol | 679 | 0.00403 | HV

## trafo_std_types
| i0_percent | pfe_kw | vkr_percent | sn_mva | vn_lv_kv | vn_hv_kv | vk_percent | shift_degree | vector_group | tap_side | tap_neutral | tap_min | tap_max | tap_step_degree | tap_step_percent | tap_phase_shifter
160 MVA 380/110 kV | 0.06 | 60 | 0.25 | 160 | 110 | 380 | 12.2 | 0 | Yy0 | hv | 0 | -9 | 9 | 0 | 1.5 | FALSE
100 MVA 220/110 kV | 0.06 | 55 | 0.26 | 100 | 110 | 220 | 12 | 0 | Yy0 | hv | 0 | -9 | 9 | 0 | 1.5 | FALSE
63 MVA 110/20 kV | 0.04 | 22 | 0.32 | 63 | 20 | 110 | 18 | 150 | YNd5 | hv | 0 | -9 | 9 | 0 | 1.5 | FALSE
40 MVA 110/20 kV | 0.05 | 18 | 0.34 | 40 | 20 | 110 | 16.2 | 150 | YNd5 | hv | 0 | -9 | 9 | 0 | 1.5 | FALSE
25 MVA 110/20 kV | 0.07 | 14 | 0.41 | 25 | 20 | 110 | 12 | 150 | YNd5 | hv | 0 | -9 | 9 | 0 | 1.5 | FALSE
63 MVA 110/10 kV | 0.04 | 22 | 0.32 | 63 | 10 | 110 | 18 | 150 | YNd5 | hv | 0 | -9 | 9 | 0 | 1.5 | FALSE
40 MVA 110/10 kV | 0.05 | 18 | 0.34 | 40 | 10 | 110 | 16.2 | 150 | YNd5 | hv | 0 | -9 | 9 | 0 | 1.5 | FALSE
25 MVA 110/10 kV | 0.07 | 14 | 0.41 | 25 | 10 | 110 | 12 | 150 | YNd5 | hv | 0 | -9 | 9 | 0 | 1.5 | FALSE
0.25 MVA 20/0.4 kV | 0.32 | 0.8 | 1.44 | 0.25 | 0.4 | 20 | 6 | 150 | Yzn5 | hv | 0 | -2 | 2 | 0 | 2.5 | FALSE
0.4 MVA 20/0.4 kV | 0.3375 | 1.35 | 1.425 | 0.4 | 0.4 | 20 | 6 | 150 | Dyn5 | hv | 0 | -2 | 2 | 0 | 2.5 | FALSE
0.63 MVA 20/0.4 kV | 0.2619 | 1.65 | 1.206 | 0.63 | 0.4 | 20 | 6 | 150 | Dyn5 | hv | 0 | -2 | 2 | 0 | 2.5 | FALSE
0.25 MVA 10/0.4 kV | 0.24 | 0.6 | 1.2 | 0.25 | 0.4 | 10 | 4 | 150 | Dyn5 | hv | 0 | -2 | 2 | 0 | 2.5 | FALSE
0.4 MVA 10/0.4 kV | 0.2375 | 0.95 | 1.325 | 0.4 | 0.4 | 10 | 4 | 150 | Dyn5 | hv | 0 | -2 | 2 | 0 | 2.5 | FALSE
0.63 MVA 10/0.4 kV | 0.1873 | 1.18 | 1.0794 | 0.63 | 0.4 | 10 | 4 | 150 | Dyn5 | hv | 0 | -2 | 2 | 0 | 2.5 | FALSE

## trafo3w_std_types
| sn_hv_mva | sn_mv_mva | sn_lv_mva | vn_hv_kv | vn_mv_kv | vn_lv_kv | vk_hv_percent | vk_mv_percent | vk_lv_percent | vkr_hv_percent | vkr_mv_percent | vkr_lv_percent | pfe_kw | i0_percent | shift_mv_degree | shift_lv_degree | vector_group | tap_side | tap_neutral | tap_min | tap_max | tap_step_percent
63/25/38 MVA 110/20/10 kV | 63 | 25 | 38 | 110 | 20 | 10 | 10.4 | 10.4 | 10.4 | 0.28 | 0.32 | 0.35 | 35 | 0.89 | 0 | 0 | YN0yn0yn0 | hv | 0 | -10 | 10 | 1.2
63/25/38 MVA 110/10/10 kV | 63 | 25 | 38 | 110 | 10 | 10 | 10.4 | 10.4 | 10.4 | 0.28 | 0.32 | 0.35 | 35 | 0.89 | 0 | 0 | YN0yn0yn0 | hv | 0 | -10 | 10 | 1.2

## fuse_std_types
| fuse_type | i_rated_a | t_avg | t_min | t_total | x_avg | x_min | x_total
HV 100A | HV 100A | 100 | 0 | [10.0, 3.64, 0.854, 0.281, 0.1, 0.0531, 0.022, 0.01] | [10.0, 4.267, 1.21, 0.403, 0.1, 0.058, 0.022, 0.01] | 0 | [300.0, 350.0, 450.0, 550.0, 700.0, 850.0, 1200.0, 1752.0] | [600.0, 700.0, 900.0, 1150.0, 1665.0, 2000.0, 3000.0, 4313.0]
HV 10A | HV 10A | 10 | 0 | [10.0, 1675.0, 0.344, 0.156, 0.1, 0.0417, 0.0171, 0.01] | [10.0, 1.3, 0.3, 0.155, 0.1, 0.0555, 0.023, 0.01] | 0 | [30.0, 32.0, 35.0, 37.0, 39.0, 50.0, 70.0, 88.0] | [60.0, 70.0, 80.0, 87.0, 94.0, 110.0, 150.0, 216.0]
HV 125A | HV 125A | 125 | 0 | [10.0, 1.82, 0.344, 0.1, 0.0467, 0.0269, 0.01] | [10.0, 2.478, 0.426, 0.1, 0.0427, 0.0211, 0.01] | 0 | [375.0, 500.0, 700.0, 925.0, 1200.0, 1500.0, 2341.0] | [750.0, 1000.0, 1500.0, 2200.0, 3000.0, 4000.0, 5765.0]
HV 160A | HV 160A | 160 | 0 | [10.0, 4.15, 1.03, 0.198, 0.1, 0.051, 0.0172, 0.01] | [10.0, 2.3, 0.734, 0.274, 0.1, 0.046, 0.0177, 0.01] | 0 | [480.0, 550.0, 700.0, 1000.0, 1260.0, 1600.0, 2500.0, 3227.0] | [960.0, 1300.0, 1700.0, 2200.0, 2996.0, 4000.0, 6000.0, 7946.0]
HV 16A | HV 16A | 16 | 0 | [10.0, 0.352, 0.164, 0.1, 0.0649, 0.0342, 0.01] | [10.0, 2.34, 0.722, 0.181, 0.1, 0.055, 0.0296, 0.01] | 0 | [48.0, 60.0, 65.0, 71.0, 80.0, 100.0, 162.0] | [96.0, 110.0, 125.0, 150.0, 168.0, 200.0, 250.0, 398.0]
HV 200A | HV 200A | 200 | 0 | [10.0, 4.267, 1.21, 0.403, 0.1, 0.058, 0.022, 0.01] | [10.0, 3.73, 1.654, 0.328, 0.1, 0.0531, 0.019, 0.01] | 0 | [600.0, 700.0, 900.0, 1150.0, 1665.0, 2000.0, 3000.0, 4313.0] | [1200.0, 1500.0, 1800.0, 2700.0, 3960.0, 5000.0, 7500.0, 10620.0]
HV 20A | HV 20A | 20 | 0 | [10.0, 1.3, 0.3, 0.155, 0.1, 0.0555, 0.023, 0.01] | [10.0, 1.3, 0.161, 0.1, 0.0611, 0.0399, 0.0141, 0.01] | 0 | [60.0, 70.0, 80.0, 87.0, 94.0, 110.0, 150.0, 216.0] | [120.0, 150.0, 200.0, 223.0, 260.0, 300.0, 450.0, 532.0]
HV 25A | HV 25A | 25 | 0 | [10.0, 2.512, 0.833, 0.299, 0.1, 0.0372, 0.0223, 0.01] | [10.0, 3.125, 0.597, 0.198, 0.1, 0.0378, 0.022, 0.01] | 0 | [75.0, 82.0, 90.0, 100.0, 124.0, 170.0, 200.0, 289.0] | [150.0, 170.0, 210.0, 250.0, 294.0, 400.0, 500.0, 711.0]
HV 31.5A | HV 31.5A | 31.5 | 0 | [10.0, 2.34, 0.722, 0.181, 0.1, 0.055, 0.0296, 0.01] | [10.0, 2.84, 0.368, 0.164, 0.1, 0.0621, 0.0378, 0.0195, 0.01] | 0 | [95.0, 110.0, 125.0, 150.0, 165.0, 200.0, 250.0, 390.0] | [189.0, 220.0, 300.0, 350.0, 393.0, 450.0, 530.0, 700.0, 960.0]
HV 40A | HV 40A | 40 | 0 | [10.0, 1.3, 0.161, 0.1, 0.0611, 0.0399, 0.0141, 0.01] | [10.0, 2.05, 0.369, 0.198, 0.1, 0.051, 0.0298, 0.01] | 0 | [120.0, 150.0, 200.0, 223.0, 260.0, 300.0, 450.0, 532.0] | [240.0, 300.0, 400.0, 450.0, 530.0, 650.0, 800.0, 1311.0]
HV 50A | HV 50A | 50 | 0 | [10.0, 3.215, 0.597, 0.198, 0.1, 0.0378, 0.022, 0.01] | [10.0, 3.64, 0.854, 0.281, 0.1, 0.0531, 0.022, 0.01] | 0 | [150.0, 170.0, 210.0, 250.0, 294.0, 400.0, 500.0, 711.0] | [300.0, 350.0, 450.0, 550.0, 700.0, 850.0, 1200.0, 1752.0]
HV 6.3A | HV 6.3A | 6.3 | 0 | [10.0, 1.39, 0.344, 0.168, 0.1, 0.056, 0.0263, 0.01] | [10.0, 1.711, 0.516, 0.198, 0.1, 0.0634, 0.0303, 0.01] | 0 | [19.0, 19.5, 20.4, 20.8, 22.0, 25.0, 32.0, 48.0] | [38.0, 40.0, 43.0, 48.0, 53.0, 60.0, 75.0, 118.0]
HV 63A | HV 63A | 63 | 0 | [10.0, 2.84, 0.368, 0.164, 0.1, 0.0621, 0.0378, 0.0195, 0.01] | [10.0, 1.82, 0.344, 0.1, 0.0467, 0.0269, 0.01] | 0 | [189.0, 220.0, 300.0, 350.0, 393.0, 450.0, 530.0, 700.0, 961.0] | [378.0, 500.0, 700.0, 934.0, 1200.0, 1500.0, 2366.0]
HV 80A | HV 80A | 80 | 0 | [10.0, 2.05, 0.369, 0.198, 0.1, 0.051, 0.0298, 0.01] | [10.0, 4.15, 1.03, 0.198, 0.1, 0.051, 0.0172, 0.01] | 0 | [240.0, 300.0, 400.0, 450.0, 530.0, 650.0, 800.0, 1311.0] | [480.0, 550.0, 700.0, 1000.0, 1260.0, 1600.0, 2500.0, 3227.0]
Siemens NH-1-100 | Siemens NH-1-100 | 100 | [5400.0, 2000.0, 400.0, 20.0, 1.0, 0.2, 0.012, 0.004] | 0 | 0 | [150.0, 190.0, 250.0, 430.0, 900.0, 1250.0, 2700.0, 3600.0] | 0 | 0
Siemens NH-1-125 | Siemens NH-1-125 | 125 | [4800.0, 120.0, 7.0, 0.1, 0.004] | 0 | 0 | [180.0, 400.0, 740.0, 2000.0, 4250.0] | 0 | 0
Siemens NH-1-16 | Siemens NH-1-16 | 16 | [4000.0, 400.0, 2.0, 0.1, 0.04, 0.01] | 0 | 0 | [26.0, 35.0, 75.0, 150.0, 200.0, 300.0] | 0 | 0
Siemens NH-1-160 | Siemens NH-1-160 | 160 | [4800.0, 120.0, 7.0, 0.1, 0.004] | 0 | 0 | [210.0, 500.0, 900.0, 2300.0, 5000.0] | 0 | 0
Siemens NH-1-25 | Siemens NH-1-25 | 25 | [4000.0, 1000.0, 10.0, 0.2, 0.02, 0.01] | 0 | 0 | [40.0, 50.0, 100.0, 210.0, 400.0, 500.0] | 0 | 0
Siemens NH-1-50 | Siemens NH-1-50 | 50 | [4000.0, 40.0, 4.0, 1.0, 0.02, 0.01] | 0 | 0 | [86.0, 200.0, 300.0, 400.0, 1000.0, 1280.0] | 0 | 0
Siemens NH-1-63 | Siemens NH-1-63 | 63 | [4000.0, 100.0, 10.0, 2.0, 0.04, 0.01] | 0 | 0 | [100.0, 200.0, 300.0, 400.0, 1000.0, 1500.0] | 0 | 0
Siemens NH-1-80 | Siemens NH-1-80 | 80 | [4800.0, 120.0, 7.0, 0.1, 0.01] | 0 | 0 | [150.58, 250.0, 450.0, 1150.0, 2470.0] | 0 | 0
Siemens NH-2-1000 | Siemens NH-2-1000 | 1000 | [4800.0, 120.0, 7.0, 0.1, 0.004] | 0 | 0 | [1900.0, 3500.0, 8400.0, 24000.0, 52000.0] | 0 | 0
Siemens NH-2-200 | Siemens NH-2-200 | 200 | [4800.0, 120.0, 7.0, 0.1, 0.004] | 0 | 0 | [280.0, 650.0, 1200.0, 3000.0, 7000.0] | 0 | 0
Siemens NH-2-224 | Siemens NH-2-224 | 224 | [4800.0, 120.0, 7.0, 0.2, 0.04, 0.004] | 0 | 0 | [400.0, 750.0, 1453.0, 3025.0, 4315.0, 7600.0] | 0 | 0
Siemens NH-2-250 | Siemens NH-2-250 | 250 | [4800.0, 120.0, 7.0, 0.1, 0.004] | 0 | 0 | [450.0, 800.0, 1650.0, 4000.0, 8500.0] | 0 | 0
Siemens NH-2-315 | Siemens NH-2-315 | 315 | [4800.0, 120.0, 7.0, 0.1, 0.004] | 0 | 0 | [550.0, 920.0, 1900.0, 5000.0, 11000.0] | 0 | 0
Siemens NH-2-355 | Siemens NH-2-355 | 355 | [4800.0, 120.0, 6.0, 0.1, 0.004] | 0 | 0 | [650.0, 1116.27, 2350.0, 5840.0, 12790.0] | 0 | 0
Siemens NH-2-400 | Siemens NH-2-400 | 400 | [4800.0, 120.0, 7.0, 0.1, 0.004] | 0 | 0 | [720.0, 1350.0, 2800.0, 6500.0, 15000.0] | 0 | 0
Siemens NH-2-425 | Siemens NH-2-425 | 425 | [4800.0, 120.0, 7.0, 0.1, 0.004] | 0 | 0 | [850.0, 1500.0, 3050.0, 7500.0, 16500.0] | 0 | 0
Siemens NH-2-630 | Siemens NH-2-630 | 630 | [4800.0, 120.0, 7.0, 0.1, 0.004] | 0 | 0 | [1200.0, 2000.0, 4800.0, 12000.0, 26000.0] | 0 | 0

## res_bus
| vm_pu | va_degree | p_mw | q_mvar
0 | 0.98424 | -0.30335 | 0.094061 | 0.023574
1 | 0.9932 | -0.13014 | 0 | 0
2 | 0.99433 | -0.10838 | 0 | 0
3 | 0.99332 | -0.12796 | 0 | 0
4 | 0.99613 | -0.073909 | 0.071561 | 0.017935
5 | 0.99205 | -0.1525 | 0 | 0
6 | 0.99237 | -0.14622 | 0 | 0
7 | 0.99202 | -0.15312 | 0.0040495 | 0.0010149
8 | 0.99228 | -0.14798 | 0 | 0
9 | 0.99226 | -0.14848 | 0.0035579 | 0.00089169
10 | 0.99284 | -0.13726 | 0.0053146 | 0.001332
11 | 0.99596 | -0.077579 | 0 | 0
12 | 0.99719 | -0.053853 | 0 | 0
13 | 0.99539 | -0.088579 | 0.01085 | 0.0027194
14 | 0.99877 | -0.023427 | 0 | 0
15 | 1 | 0 | -0.52171 | -0.13162
16 | 0.99771 | -0.043736 | 0 | 0
17 | 0.99704 | -0.056708 | 0.0092962 | 0.0023299
18 | 0.9949 | -0.098006 | 0 | 0
19 | 0.9943 | -0.10955 | 0.012813 | 0.0032112
20 | 0.99601 | -0.07646 | 0.018762 | 0.0047022
21 | 0.9969 | -0.059518 | 0 | 0
22 | 0.9967 | -0.063273 | 0.017656 | 0.0044249
23 | 0.99811 | -0.036134 | 0.01776 | 0.0044511
24 | 0.99665 | -0.064261 | 0.093296 | 0.023382
25 | 0.99136 | -0.16579 | 0.013206 | 0.0033098
26 | 0.99155 | -0.16224 | 0.024135 | 0.0060489
27 | 0.99269 | -0.1407 | 0.031322 | 0.0078501
28 | 0.99321 | -0.13054 | 0.0097659 | 0.0024476
29 | 0.99427 | -0.11007 | 0 | 0
30 | 0.99391 | -0.11699 | 0.034745 | 0.0087078
31 | 0.99411 | -0.11316 | 0.0082601 | 0.0020702
32 | 0.99417 | -0.11209 | 0.0085385 | 0.0021399
33 | 0.99386 | -0.1181 | 0 | 0
34 | 0.99377 | -0.11973 | 0.0086179 | 0.0021599
35 | 0.99374 | -0.12034 | 0 | 0
36 | 0.99367 | -0.12175 | 0.0038338 | 0.00096084
37 | 0.99372 | -0.1207 | 0.015346 | 0.0038462
38 | 0.99998 | 149.9956 | 0 | 0

## res_line
| p_from_mw | q_from_mvar | p_to_mw | q_to_mvar | pl_mw | ql_mvar | i_from_ka | i_to_ka | i_ka | vm_from_pu | va_from_degree | vm_to_pu | va_to_degree | loading_percent
0 | -0.094061 | -0.023574 | 0.094844 | 0.024074 | 0.00078321 | 0.00049993 | 0.1422 | 0.1422 | 0.1422 | 0.98424 | -0.30335 | 0.9932 | -0.13014 | 39.0673
1 | -0.094844 | -0.024074 | 0.094944 | 0.024137 | 9.9362e-05 | 6.3422e-05 | 0.1422 | 0.1422 | 0.1422 | 0.9932 | -0.13014 | 0.99433 | -0.10838 | 39.0671
2 | 0.050384 | 0.012673 | -0.050337 | -0.012643 | 4.7061e-05 | 2.9833e-05 | 0.075416 | 0.075416 | 0.075416 | 0.99433 | -0.10838 | 0.99332 | -0.12796 | 20.7188
3 | -0.14533 | -0.03681 | 0.14557 | 0.036964 | 0.00024106 | 0.00015357 | 0.21762 | 0.21762 | 0.21762 | 0.99433 | -0.10838 | 0.99613 | -0.073909 | 29.8929
4 | 0.050337 | 0.012643 | -0.050315 | -0.012629 | 2.2328e-05 | 1.4154e-05 | 0.075416 | 0.075416 | 0.075416 | 0.99332 | -0.12796 | 0.99284 | -0.13726 | 20.7188
5 | -0.21713 | -0.054899 | 0.21744 | 0.055099 | 0.00031472 | 0.00020049 | 0.32452 | 0.32452 | 0.32452 | 0.99613 | -0.073909 | 0.99771 | -0.043736 | 29.7176
6 | -0.04141 | -0.010386 | 0.041423 | 0.010394 | 1.2397e-05 | 7.8234e-06 | 0.062116 | 0.062116 | 0.062116 | 0.99205 | -0.1525 | 0.99237 | -0.14622 | 17.0648
7 | 0.04141 | 0.010386 | -0.041409 | -0.010385 | 1.2286e-06 | 7.7533e-07 | 0.062116 | 0.062116 | 0.062116 | 0.99205 | -0.1525 | 0.99202 | -0.15312 | 17.0648
8 | -0.044981 | -0.011285 | 0.045 | 0.011297 | 1.9233e-05 | 1.2163e-05 | 0.067451 | 0.067451 | 0.067451 | 0.99237 | -0.14622 | 0.99284 | -0.13726 | 18.5305
9 | 0.0035583 | 0.00089147 | -0.003558 | -0.00089164 | 2.9905e-07 | -1.7052e-07 | 0.0053353 | 0.0053355 | 0.0053355 | 0.99237 | -0.14622 | 0.99228 | -0.14798 | 1.4658
10 | 0.03736 | 0.0093701 | -0.037344 | -0.0093598 | 1.6233e-05 | 1.0211e-05 | 0.056042 | 0.056042 | 0.056042 | 0.99202 | -0.15312 | 0.99155 | -0.16224 | 15.3961
11 | 0.003558 | 0.00089164 | -0.0035579 | -0.00089169 | 8.3158e-08 | -4.7402e-08 | 0.0053355 | 0.0053355 | 0.0053355 | 0.99228 | -0.14798 | 0.99226 | -0.14848 | 1.4658
12 | -0.084268 | -0.02119 | 0.084364 | 0.021251 | 9.5609e-05 | 6.098e-05 | 0.12593 | 0.12593 | 0.12593 | 0.99596 | -0.077579 | 0.99719 | -0.053853 | 34.5953
13 | 0.084268 | 0.02119 | -0.084224 | -0.021162 | 4.4248e-05 | 2.8222e-05 | 0.12593 | 0.12593 | 0.12593 | 0.99596 | -0.077579 | 0.99539 | -0.088579 | 34.5953
14 | -0.10203 | -0.025681 | 0.10211 | 0.025736 | 8.6485e-05 | 5.522e-05 | 0.15229 | 0.15229 | 0.15229 | 0.99719 | -0.053853 | 0.99811 | -0.036134 | 41.8366
15 | 0.017663 | 0.0044296 | -0.017659 | -0.0044268 | 4.7681e-06 | 2.8129e-06 | 0.026359 | 0.026359 | 0.026359 | 0.99719 | -0.053853 | 0.9969 | -0.059518 | 7.2414
16 | 0.073374 | 0.018443 | -0.073298 | -0.018395 | 7.5209e-05 | 4.7917e-05 | 0.10971 | 0.10971 | 0.10971 | 0.99539 | -0.088579 | 0.99427 | -0.11007 | 30.1391
17 | -0.39953 | -0.10101 | 0.39998 | 0.1013 | 0.00044946 | 0.00028726 | 0.59555 | 0.59555 | 0.59555 | 0.99877 | -0.023427 | 1 | 0 | 54.5375
18 | 0.31113 | 0.078733 | -0.31083 | -0.07854 | 0.00030293 | 0.00019343 | 0.46381 | 0.46381 | 0.46381 | 0.99877 | -0.023427 | 0.99771 | -0.043736 | 42.4734
19 | 0.088396 | 0.02228 | -0.088255 | -0.02219 | 0.00014052 | 8.9649e-05 | 0.13174 | 0.13174 | 0.13174 | 0.99877 | -0.023427 | 0.99704 | -0.056708 | 36.1925
20 | 0.12008 | 0.03032 | -0.11987 | -0.030187 | 0.0002075 | 0.00013257 | 0.17876 | 0.17876 | 0.17876 | 1 | 0 | 0.99811 | -0.036134 | 49.1106
21 | 0.093388 | 0.023441 | -0.093296 | -0.023382 | 9.1323e-05 | 5.8283e-05 | 0.13929 | 0.13929 | 0.13929 | 0.99771 | -0.043736 | 0.99665 | -0.064261 | 38.2675
22 | 0.078959 | 0.019861 | -0.078885 | -0.019813 | 7.4425e-05 | 4.7446e-05 | 0.11787 | 0.11787 | 0.11787 | 0.99704 | -0.056708 | 0.99601 | -0.07646 | 32.3809
23 | 0.060061 | 0.015072 | -0.060028 | -0.015051 | 3.3042e-05 | 2.1005e-05 | 0.089837 | 0.089837 | 0.089837 | 0.9949 | -0.098006 | 0.9943 | -0.10955 | 24.6804
24 | -0.060061 | -0.015072 | 0.060123 | 0.015111 | 6.1775e-05 | 3.9271e-05 | 0.089837 | 0.089837 | 0.089837 | 0.9949 | -0.098006 | 0.99601 | -0.07646 | 24.6804
25 | 0.047215 | 0.011839 | -0.047198 | -0.011829 | 1.673e-05 | 1.0591e-05 | 0.070662 | 0.070662 | 0.070662 | 0.9943 | -0.10955 | 0.99391 | -0.11699 | 19.4126
26 | 0.017659 | 0.0044268 | -0.017656 | -0.0044249 | 3.1586e-06 | 1.8635e-06 | 0.026359 | 0.026359 | 0.026359 | 0.9969 | -0.059518 | 0.9967 | -0.063273 | 7.2414
27 | -0.013206 | -0.0033098 | 0.013208 | 0.003311 | 2.2308e-06 | 1.2325e-06 | 0.019822 | 0.019822 | 0.019822 | 0.99136 | -0.16579 | 0.99155 | -0.16224 | 5.4456
28 | -0.031322 | -0.0078501 | 0.031338 | 0.0078596 | 1.5174e-05 | 9.4742e-06 | 0.046952 | 0.046951 | 0.046952 | 0.99269 | -0.1407 | 0.99321 | -0.13054 | 12.8988
29 | -0.041103 | -0.010307 | 0.041123 | 0.010319 | 1.9273e-05 | 1.2159e-05 | 0.061583 | 0.061583 | 0.061583 | 0.99321 | -0.13054 | 0.99372 | -0.1207 | 16.9183
30 | 0.016801 | 0.0042112 | -0.016799 | -0.0042103 | 1.6178e-06 | 9.4692e-07 | 0.025144 | 0.025144 | 0.025144 | 0.99427 | -0.11007 | 0.99417 | -0.11209 | 6.9077
31 | 0.056498 | 0.014184 | -0.056469 | -0.014165 | 2.8635e-05 | 1.8188e-05 | 0.084562 | 0.084562 | 0.084562 | 0.99427 | -0.11007 | 0.99372 | -0.1207 | 23.2315
32 | 0.012454 | 0.0031211 | -0.012453 | -0.0031207 | 6.6049e-07 | 3.5705e-07 | 0.018645 | 0.018645 | 0.018645 | 0.99391 | -0.11699 | 0.99386 | -0.1181 | 5.1222
33 | -0.0082601 | -0.0020702 | 0.0082606 | 0.0020704 | 4.2054e-07 | 1.7403e-07 | 0.012364 | 0.012364 | 0.012364 | 0.99411 | -0.11316 | 0.99417 | -0.11209 | 3.3967
34 | 0.0086186 | 0.0021601 | -0.0086179 | -0.0021599 | 6.7046e-07 | 2.8997e-07 | 0.012904 | 0.012904 | 0.012904 | 0.99386 | -0.1181 | 0.99377 | -0.11973 | 3.545
35 | 0.0038345 | 0.00096056 | -0.003834 | -0.00096073 | 4.0833e-07 | -1.6675e-07 | 0.0057408 | 0.005741 | 0.005741 | 0.99386 | -0.1181 | 0.99374 | -0.12034 | 1.5772
36 | 0.003834 | 0.00096073 | -0.0038338 | -0.00096084 | 2.5898e-07 | -1.0569e-07 | 0.005741 | 0.0057411 | 0.0057411 | 0.99374 | -0.12034 | 0.99367 | -0.12175 | 1.5772

## res_trafo
| p_hv_mw | q_hv_mvar | p_lv_mw | q_lv_mvar | pl_mw | ql_mvar | i_hv_ka | i_lv_ka | vm_hv_pu | va_hv_degree | vm_lv_pu | va_lv_degree | loading_percent
0 | -1.2729e-15 | -1.3162e-15 | 0.00165 | 1.2699e-07 | 0.00165 | 1.2699e-07 | 5.2857e-17 | 0.0023815 | 0.99998 | 149.9956 | 1 | 0 | 0.2619

## res_ext_grid
| p_mw | q_mvar
0 | 0.53825 | 0.13576

## res_load
| p_mw | q_mvar
0 | 0.094061 | 0.023574
1 | 0.071561 | 0.017935
2 | 0.0040495 | 0.0010149
3 | 0.0035579 | 0.00089169
4 | 0.0053146 | 0.001332
5 | 0.01085 | 0.0027194
6 | 0.016536 | 0.0041443
7 | 0.0092962 | 0.0023299
8 | 0.012813 | 0.0032112
9 | 0.018762 | 0.0047022
10 | 0.017656 | 0.0044249
11 | 0.01776 | 0.0044511
12 | 0.093296 | 0.023382
13 | 0.013206 | 0.0033098
14 | 0.024135 | 0.0060489
15 | 0.031322 | 0.0078501
16 | 0.0097659 | 0.0024476
17 | 0.034745 | 0.0087078
18 | 0.0082601 | 0.0020702
19 | 0.0085385 | 0.0021399
20 | 0.0086179 | 0.0021599
21 | 0.0038338 | 0.00096084
22 | 0.015346 | 0.0038462

## dtypes
| element | column | dtype
0 | bus | name | object
1 | bus | vn_kv | float64
2 | bus | type | object
3 | bus | zone | object
4 | bus | in_service | bool
5 | load | name | object
6 | load | bus | uint32
7 | load | p_mw | float64
8 | load | q_mvar | float64
9 | load | const_z_percent | float64
10 | load | const_i_percent | float64
11 | load | sn_mva | float64
12 | load | scaling | float64
13 | load | in_service | bool
14 | load | type | object
15 | ext_grid | name | object
16 | ext_grid | bus | uint32
17 | ext_grid | vm_pu | float64
18 | ext_grid | va_degree | float64
19 | ext_grid | slack_weight | float64
20 | ext_grid | in_service | bool
21 | line | name | object
22 | line | std_type | object
23 | line | from_bus | uint32
24 | line | to_bus | uint32
25 | line | length_km | float64
26 | line | r_ohm_per_km | float64
27 | line | x_ohm_per_km | float64
28 | line | c_nf_per_km | float64
29 | line | g_us_per_km | float64
30 | line | max_i_ka | float64
31 | line | df | float64
32 | line | parallel | uint32
33 | line | type | object
34 | line | in_service | bool
35 | trafo | name | object
36 | trafo | std_type | object
37 | trafo | hv_bus | uint32
38 | trafo | lv_bus | uint32
39 | trafo | sn_mva | float64
40 | trafo | vn_hv_kv | float64
41 | trafo | vn_lv_kv | float64
42 | trafo | vk_percent | float64
43 | trafo | vkr_percent | float64
44 | trafo | pfe_kw | float64
45 | trafo | i0_percent | float64
46 | trafo | shift_degree | float64
47 | trafo | tap_side | object
48 | trafo | tap_neutral | int32
49 | trafo | tap_min | int32
50 | trafo | tap_max | int32
51 | trafo | tap_step_percent | float64
52 | trafo | tap_step_degree | float64
53 | trafo | tap_pos | int32
54 | trafo | tap_phase_shifter | bool
55 | trafo | parallel | uint32
56 | trafo | df | float64
57 | trafo | in_service | bool
58 | line_geodata | coords | object
59 | bus_geodata | x | float64
60 | bus_geodata | y | float64
61 | bus_geodata | coords | object
62 | res_bus | vm_pu | float64
63 | res_bus | va_degree | float64
64 | res_bus | p_mw | float64
65 | res_bus | q_mvar | float64
66 | res_line | p_from_mw | float64
67 | res_line | q_from_mvar | float64
68 | res_line | p_to_mw | float64
69 | res_line | q_to_mvar | float64
70 | res_line | pl_mw | float64
71 | res_line | ql_mvar | float64
72 | res_line | i_from_ka | float64
73 | res_line | i_to_ka | float64
74 | res_line | i_ka | float64
75 | res_line | vm_from_pu | float64
76 | res_line | va_from_degree | float64
77 | res_line | vm_to_pu | float64
78 | res_line | va_to_degree | float64
79 | res_line | loading_percent | float64
80 | res_trafo | p_hv_mw | float64
81 | res_trafo | q_hv_mvar | float64
82 | res_trafo | p_lv_mw | float64
83 | res_trafo | q_lv_mvar | float64
84 | res_trafo | pl_mw | float64
85 | res_trafo | ql_mvar | float64
86 | res_trafo | i_hv_ka | float64
87 | res_trafo | i_lv_ka | float64
88 | res_trafo | vm_hv_pu | float64
89 | res_trafo | va_hv_degree | float64
90 | res_trafo | vm_lv_pu | float64
91 | res_trafo | va_lv_degree | float64
92 | res_trafo | loading_percent | float64
93 | res_ext_grid | p_mw | float64
94 | res_ext_grid | q_mvar | float64
95 | res_load | p_mw | float64
96 | res_load | q_mvar | float64

## parameters
| version | format_version | converged | OPF_converged | name | f_hz | sn_mva
0 | 2.14.6 | 2.14.0 | TRUE | FALSE |  | 50 | 1