## bus
| name | vn_kv | type | zone | in_service
0 | bus_LV_261-951_0_4_node_0 | 0.4 | n |  | TRUE
1 | bus_LV_261-951_0_4_node_1 | 0.4 | n |  | TRUE
2 | bus_LV_261-951_0_4_node_3 | 0.4 | n |  | TRUE
3 | bus_LV_261-951_0_4_node_18 | 0.4 | n |  | TRUE
4 | bus_LV_261-951_0_4_node_13 | 0.4 | n |  | TRUE
5 | bus_LV_261-951_0_4_node_4 | 0.4 | n |  | TRUE
6 | bus_LV_261-951_0_4_node_34 | 0.4 | n |  | TRUE
7 | bus_LV_261-951_0_4_node_33 | 0.4 | n |  | TRUE
8 | bus_LV_261-951_0_4_node_7 | 0.4 | n |  | TRUE
9 | bus_LV_261-951_0_4_node_29 | 0.4 | n |  | TRUE
10 | bus_LV_261-951_0_4_node_8 | 0.4 | n |  | TRUE
11 | bus_LV_261-951_0_4_node_30 | 0.4 | n |  | TRUE
12 | bus_LV_261-951_0_4_node_15 | 0.4 | n |  | TRUE
13 | bus_LV_261-951_0_4_node_9 | 0.4 | n |  | TRUE
14 | bus_LV_261-951_0_4_node_10 | 0.4 | n |  | TRUE
15 | bus_LV_261-951_0_4_node_12 | 0.4 | n |  | TRUE
16 | bus_LV_261-951_0_4_node_40 | 0.4 | n |  | TRUE
17 | bus_LV_261-951_0_4_node_16 | 0.4 | n |  | TRUE
18 | bus_LV_261-951_0_4_node_38 | 0.4 | n |  | TRUE
19 | bus_LV_261-951_0_4_node_35 | 0.4 | n |  | TRUE
20 | bus_LV_261-951_0_4_node_14 | 0.4 | n |  | TRUE
21 | bus_LV_261-951_0_4_node_27 | 0.4 | n |  | TRUE
22 | bus_LV_261-951_0_4_node_28 | 0.4 | n |  | TRUE
23 | bus_LV_261-951_0_4_node_17 | 0.4 | n |  | TRUE
24 | bus_LV_261-951_0_4_node_23 | 0.4 | n |  | TRUE
25 | bus_LV_261-951_0_4_node_22 | 0.4 | n |  | TRUE
26 | bus_LV_261-951_0_4_node_24 | 0.4 | n |  | TRUE
27 | bus_LV_261-951_0_4_node_36 | 0.4 | n |  | TRUE
28 | bus_LV_261-951_0_4_node_37 | 0.4 | n |  | TRUE
29 | bus_LV_261-951_0_4_node_39 | 0.4 | n |  | TRUE
30 | bus_LV_261-951_0_4_node_26 | 0.4 | n |  | TRUE
31 | bus_LV_261-951_0_4_node_25 | 0.4 | n |  | TRUE
32 | bus_LV_261-951_0_4_node_31 | 0.4 | n |  | TRUE
33 | bus_LV_261-951_0_4_node_19 | 0.4 | n |  | TRUE
34 | bus_LV_261-951_0_4_node_20 | 0.4 | n |  | TRUE
35 | bus_LV_261-951_0_4_node_21 | 0.4 | n |  | TRUE
36 | bus_LV_261-951_0_4_node_32 | 0.4 | n |  | TRUE
37 | bus_MV_534_0_node_77 | 20 | n |  | TRUE

## load
| name | bus | p_mw | q_mvar | const_z_percent | const_i_percent | sn_mva | scaling | in_service | type
0 | LV_261-951_0_4_load_0 | 0 | 0.087712 | 0.021983 | 0 | 0 |  | 1 | TRUE | wye
1 | LV_261-951_0_4_load_1 | 1 | 0.058677 | 0.014706 | 0 | 0 |  | 1 | TRUE | wye
2 | LV_261-951_0_4_load_34 | 6 | 0.011438 | 0.0028666 | 0 | 0 |  | 1 | TRUE | wye
3 | LV_261-951_0_4_load_33 | 7 | 0.0087977 | 0.0022049 | 0 | 0 |  | 1 | TRUE | wye
4 | LV_261-951_0_4_load_29 | 9 | 0.016045 | 0.0040213 | 0 | 0 |  | 1 | TRUE | wye
5 | LV_261-951_0_4_load_30 | 11 | 0.011895 | 0.0029813 | 0 | 0 |  | 1 | TRUE | wye
6 | LV_261-951_0_4_load_15 | 12 | 0.015293 | 0.0038328 | 0 | 0 |  | 1 | TRUE | wye
7 | LV_261-951_0_4_load_40 | 16 | 0.0074839 | 0.0018756 | 0 | 0 |  | 1 | TRUE | wye
8 | LV_261-951_0_4_load_38 | 18 | 0.0075694 | 0.0018971 | 0 | 0 |  | 1 | TRUE | wye
9 | LV_261-951_0_4_load_35 | 19 | 0.010143 | 0.002542 | 0 | 0 |  | 1 | TRUE | wye
10 | LV_261-951_0_4_load_27 | 21 | 0.028772 | 0.0072108 | 0 | 0 |  | 1 | TRUE | wye
11 | LV_261-951_0_4_load_28 | 22 | 0.0087832 | 0.0022013 | 0 | 0 |  | 1 | TRUE | wye
12 | LV_261-951_0_4_load_23 | 24 | 0.024687 | 0.0061871 | 0 | 0 |  | 1 | TRUE | wye
13 | LV_261-951_0_4_load_22 | 25 | 0.01846 | 0.0046265 | 0 | 0 |  | 1 | TRUE | wye
14 | LV_261-951_0_4_load_24 | 26 | 0.0072517 | 0.0018175 | 0 | 0 |  | 1 | TRUE | wye
15 | LV_261-951_0_4_load_36 | 27 | 0.010664 | 0.0026725 | 0 | 0 |  | 1 | TRUE | wye
16 | LV_261-951_0_4_load_37 | 28 | 0.0045954 | 0.0011517 | 0 | 0 |  | 1 | TRUE | wye
17 | LV_261-951_0_4_load_39 | 29 | 0.0076093 | 0.0019071 | 0 | 0 |  | 1 | TRUE | wye
18 | LV_261-951_0_4_load_26 | 30 | 0.013998 | 0.0035081 | 0 | 0 |  | 1 | TRUE | wye
19 | LV_261-951_0_4_load_25 | 31 | 0.047293 | 0.011853 | 0 | 0 |  | 1 | TRUE | wye
20 | LV_261-951_0_4_load_31 | 32 | 0.0077152 | 0.0019336 | 0 | 0 |  | 1 | TRUE | wye
21 | LV_261-951_0_4_load_19 | 33 | 0.05391 | 0.013511 | 0 | 0 |  | 1 | TRUE | wye
22 | LV_261-951_0_4_load_20 | 34 | 0.0060011 | 0.001504 | 0 | 0 |  | 1 | TRUE | wye
23 | LV_261-951_0_4_load_21 | 35 | 0.0079652 | 0.0019963 | 0 | 0 |  | 1 | TRUE | wye
24 | LV_261-951_0_4_load_32 | 36 | 0.0080604 | 0.0020201 | 0 | 0 |  | 1 | TRUE | wye

## ext_grid
| name | bus | vm_pu | va_degree | slack_weight | in_service
0 |  | 33 | 1 | 0 | 1 | TRUE

## line
| name | std_type | from_bus | to_bus | length_km | r_ohm_per_km | x_ohm_per_km | c_nf_per_km | g_us_per_km | max_i_ka | df | parallel | type | in_service
0 | LV_261-951_0_4_line_0 |  | 0 | 1 | 0.04441 | 0.125 | 0.08 | 261 | 0 | 0.364 | 1 | 1 | cs | TRUE
1 | LV_261-951_0_4_line_1 |  | 1 | 2 | 0.019282 | 0.125 | 0.08 | 261 | 0 | 0.364 | 1 | 2 | cs | TRUE
2 | LV_261-951_0_4_line_2 |  | 2 | 3 | 0.014553 | 0.125 | 0.08 | 261 | 0 | 0.364 | 1 | 4 | cs | TRUE
3 | LV_261-951_0_4_line_3 |  | 2 | 4 | 0.016512 | 0.125 | 0.08 | 261 | 0 | 0.364 | 1 | 1 | cs | TRUE
4 | LV_261-951_0_4_line_4 |  | 3 | 22 | 0.016072 | 0.125 | 0.08 | 261 | 0 | 0.364 | 1 | 1 | cs | TRUE
5 | LV_261-951_0_4_line_5 |  | 3 | 21 | 0.019698 | 0.125 | 0.08 | 261 | 0 | 0.364 | 1 | 4 | cs | TRUE
6 | LV_261-951_0_4_line_6 |  | 4 | 19 | 0.0037404 | 0.125 | 0.08 | 261 | 0 | 0.364 | 1 | 1 | cs | TRUE
7 | LV_261-951_0_4_line_7 |  | 4 | 6 | 0.014742 | 0.125 | 0.08 | 261 | 0 | 0.364 | 1 | 1 | cs | TRUE
8 | LV_261-951_0_4_line_8 |  | 5 | 6 | 0.015877 | 0.125 | 0.08 | 261 | 0 | 0.364 | 1 | 1 | cs | TRUE
9 | LV_261-951_0_4_line_9 |  | 5 | 7 | 0.040291 | 0.125 | 0.08 | 261 | 0 | 0.364 | 1 | 1 | cs | TRUE
10 | LV_261-951_0_4_line_10 |  | 8 | 9 | 0.01771 | 0.125 | 0.08 | 261 | 0 | 0.364 | 1 | 4 | cs | TRUE
11 | LV_261-951_0_4_line_11 |  | 8 | 10 | 0.019435 | 0.125 | 0.08 | 261 | 0 | 0.364 | 1 | 1 | cs | TRUE
12 | LV_261-951_0_4_line_12 |  | 8 | 11 | 0.010591 | 0.125 | 0.08 | 261 | 0 | 0.364 | 1 | 4 | cs | TRUE
13 | LV_261-951_0_4_line_13 |  | 9 | 20 | 0.0036707 | 0.125 | 0.08 | 261 | 0 | 0.364 | 1 | 4 | cs | TRUE
14 | LV_261-951_0_4_line_14 |  | 10 | 12 | 0.0035688 | 0.125 | 0.08 | 261 | 0 | 0.364 | 1 | 1 | cs | TRUE
15 | LV_261-951_0_4_line_15 |  | 11 | 13 | 0.040773 | 0.125 | 0.08 | 261 | 0 | 0.364 | 1 | 4 | cs | TRUE
16 | LV_261-951_0_4_line_16 |  | 13 | 14 | 0.008544 | 0.125 | 0.08 | 261 | 0 | 0.364 | 1 | 4 | cs | TRUE
17 | LV_261-951_0_4_line_17 |  | 14 | 15 | 0.026152 | 0.125 | 0.08 | 261 | 0 | 0.364 | 1 | 1 | cs | TRUE
18 | LV_261-951_0_4_line_18 |  | 14 | 16 | 0.017895 | 0.125 | 0.08 | 261 | 0 | 0.364 | 1 | 4 | cs | TRUE
19 | LV_261-951_0_4_line_19 |  | 15 | 17 | 0.11567 | 0.125 | 0.08 | 261 | 0 | 0.364 | 1 | 1 | cs | TRUE
20 | LV_261-951_0_4_line_20 |  | 15 | 18 | 0.020904 | 0.125 | 0.08 | 261 | 0 | 0.364 | 1 | 1 | cs | TRUE
21 | LV_261-951_0_4_line_21 |  | 16 | 29 | 0.00019272 | 0.125 | 0.08 | 261 | 0 | 0.364 | 1 | 4 | cs | TRUE
22 | LV_261-951_0_4_line_22 |  | 17 | 26 | 0.02295 | 0.125 | 0.08 | 261 | 0 | 0.364 | 1 | 1 | cs | TRUE
23 | LV_261-951_0_4_line_23 |  | 17 | 25 | 0.027167 | 0.125 | 0.08 | 261 | 0 | 0.364 | 1 | 1 | cs | TRUE
24 | LV_261-951_0_4_line_24 |  | 19 | 28 | 0.0083763 | 0.125 | 0.08 | 261 | 0 | 0.364 | 1 | 1 | cs | TRUE
25 | LV_261-951_0_4_line_25 |  | 20 | 21 | 0.020819 | 0.125 | 0.08 | 261 | 0 | 0.364 | 1 | 4 | cs | TRUE
26 | LV_261-951_0_4_line_26 |  | 22 | 32 | 0.021913 | 0.125 | 0.08 | 261 | 0 | 0.364 | 1 | 1 | cs | TRUE
27 | LV_261-951_0_4_line_27 |  | 23 | 24 | 0.020033 | 0.125 | 0.08 | 261 | 0 | 0.364 | 1 | 1 | cs | TRUE
28 | LV_261-951_0_4_line_28 |  | 23 | 25 | 0.036608 | 0.125 | 0.08 | 261 | 0 | 0.364 | 1 | 1 | cs | TRUE
29 | LV_261-951_0_4_line_29 |  | 24 | 31 | 0.023103 | 0.125 | 0.08 | 261 | 0 | 0.364 | 1 | 1 | cs | TRUE
30 | LV_261-951_0_4_line_30 |  | 26 | 30 | 0.0092005 | 0.125 | 0.08 | 261 | 0 | 0.364 | 1 | 1 | cs | TRUE
31 | LV_261-951_0_4_line_31 |  | 27 | 28 | 0.01147 | 0.125 | 0.08 | 261 | 0 | 0.364 | 1 | 1 | cs | TRUE
32 | LV_261-951_0_4_line_32 |  | 29 | 35 | 0.00034256 | 0.125 | 0.08 | 261 | 0 | 0.364 | 1 | 4 | cs | TRUE
33 | LV_261-951_0_4_line_33 |  | 32 | 36 | 0.0015078 | 0.125 | 0.08 | 261 | 0 | 0.364 | 1 | 1 | cs | TRUE
34 | LV_261-951_0_4_line_34 |  | 33 | 34 | 0.013382 | 0.125 | 0.08 | 261 | 0 | 0.364 | 1 | 4 | cs | TRUE
35 | LV_261-951_0_4_line_35 |  | 34 | 35 | 0.020201 | 0.125 | 0.08 | 261 | 0 | 0.364 | 1 | 4 | cs | TRUE

## trafo
| name | std_type | hv_bus | lv_bus | sn_mva | vn_hv_kv | vn_lv_kv | vk_percent | vkr_percent | pfe_kw | i0_percent | shift_degree | tap_side | tap_neutral | tap_min | tap_max | tap_step_percent | tap_step_degree | tap_pos | tap_phase_shifter | parallel | df | in_service
0 | LV_261-951_0_4_trafo_19 | 0.63 MVA 20/0.4 kV | 37 | 33 | 0.63 | 20 | 0.4 | 6 | 1.206 | 1.65 | 0.2619 | 150 | hv | 0 | -2 | 2 | 2.5 | 0 | 0 | FALSE | 1 | 1 | TRUE

## line_geodata
| x0 | y0 | x1 | y1 | x2 | y2 | x3 | y3 | x4 | y4 | x5 | y5 | x6 | y6 | x7 | y7 | x8 | y8 | x9 | y9 | x10 | y10 | x11 | y11 | x12 | y12
0 | 2684604.4493 | 1246998.6971 | 2684611.6561 | 1246994.4989 | 2684623.5475 | 1246992.3114 | 2684635.4732 | 1246988.2452 | 2684644.9039 | 1246984.3324 | 2684645.9898 | 1246983.9014
1 | 2684663.8612 | 1246976.664 | 2684655.5856 | 1246980.0929 | 2684645.9898 | 1246983.9014
2 | 2684663.8612 | 1246976.664 | 2684677.5898 | 1246971.723
3 | 2684663.8612 | 1246976.664 | 2684664.2321 | 1246977.6701 | 2684665.1558 | 1246980.1629 | 2684665.6722 | 1246981.5602 | 2684665.9925 | 1246982.4098 | 2684666.3198 | 1246983.2929 | 2684667.0762 | 1246985.3385 | 2684667.4836 | 1246986.4341 | 2684667.7672 | 1246987.2053 | 2684668.0944 | 1246988.0996 | 2684668.3853 | 1246988.8821 | 2684669.2218 | 1246991.1401 | 2684669.6003 | 1246992.1463
4 | 2684677.5898 | 1246971.723 | 2684673.3316 | 1246958.8639 | 2684675.2873 | 1246957.2648
5 | 2684677.5898 | 1246971.723 | 2684684.1443 | 1246969.2592 | 2684695.4746 | 1246963.5326
6 | 2684669.6003 | 1246992.1463 | 2684673.132 | 1246990.9144
7 | 2684669.6003 | 1246992.1463 | 2684655.6745 | 1246996.9845
8 | 2684640.6971 | 1247002.2523 | 2684649.5881 | 1246999.0991 | 2684655.6745 | 1246996.9845
9 | 2684640.6971 | 1247002.2523 | 2684641.1374 | 1247006.3283 | 2684641.6875 | 1247008.0151 | 2684642.7706 | 1247009.3983 | 2684670.0756 | 1247027.3188
10 | 2684718.9285 | 1246939.8787 | 2684721.4908 | 1246942.951 | 2684723.0014 | 1246945.0852 | 2684723.2481 | 1246946.323 | 2684723.0927 | 1246948.2111 | 2684719.4258 | 1246951.5945 | 2684717.2009 | 1246953.529
11 | 2684730.1095 | 1246923.9823 | 2684728.5213 | 1246926.2168 | 2684726.8943 | 1246928.5286 | 2684726.3312 | 1246929.3434 | 2684725.3133 | 1246930.7966 | 2684723.2083 | 1246933.7798 | 2684722.6762 | 1246934.5395 | 2684722.1364 | 1246935.3101 | 2684721.0259 | 1246936.8954 | 2684719.4531 | 1246939.119 | 2684718.9285 | 1246939.8787
12 | 2684718.9285 | 1246939.8787 | 2684710.7824 | 1246933.1111
13 | 2684714.4308 | 1246955.9375 | 2684717.2009 | 1246953.529
14 | 2684730.1095 | 1246923.9823 | 2684732.9773 | 1246926.1065
15 | 2684679.4047 | 1246907.0901 | 2684686.7523 | 1246913.6221 | 2684693.1248 | 1246918.6168 | 2684702.1234 | 1246925.9173 | 2684710.7824 | 1246933.1111
16 | 2684673.3724 | 1246901.0217 | 2684679.4047 | 1246907.0901
17 | 2684654.8707 | 1246882.5885 | 2684664.1633 | 1246890.4714 | 2684673.3724 | 1246901.0217
18 | 2684673.3724 | 1246901.0217 | 2684662.0188 | 1246914.8543
19 | 2684567.4765 | 1246876.6262 | 2684590.9402 | 1246845.9382 | 2684592.689 | 1246844.084 | 2684594.2872 | 1246843.2617 | 2684595.9035 | 1246843.2848 | 2684598.0201 | 1246843.7153 | 2684599.7852 | 1246844.4299 | 2684610.4559 | 1246851.5651 | 2684629.2917 | 1246864.5991 | 2684654.8707 | 1246882.5885
20 | 2684654.8707 | 1246882.5885 | 2684642.0409 | 1246899.0922
21 | 2684661.8965 | 1246915.0032 | 2684662.0188 | 1246914.8543
22 | 2684567.4765 | 1246876.6262 | 2684585.7587 | 1246890.4996
23 | 2684567.4765 | 1246876.6262 | 2684550.9311 | 1246898.1739
24 | 2684673.132 | 1246990.9144 | 2684681.041 | 1246988.1558
25 | 2684714.4308 | 1246955.9375 | 2684702.2899 | 1246962.3688 | 2684700.5974 | 1246962.3891 | 2684697.6659 | 1246962.4251 | 2684695.4746 | 1246963.5326
26 | 2684675.2873 | 1246957.2648 | 2684692.2517 | 1246943.3936
27 | 2684528.6358 | 1246927.2099 | 2684535.7483 | 1246932.7598 | 2684545.3894 | 1246938.08
28 | 2684528.6358 | 1246927.2099 | 2684550.9311 | 1246898.1739
29 | 2684565.6169 | 1246949.2422 | 2684545.3894 | 1246938.08
30 | 2684585.7587 | 1246890.4996 | 2684593.0879 | 1246896.0614
31 | 2684691.8708 | 1246984.3785 | 2684681.041 | 1246988.1558
32 | 2684661.6792 | 1246915.268 | 2684661.8965 | 1246915.0032
33 | 2684692.2517 | 1246943.3936 | 2684693.419 | 1246942.4392
34 | 2684648.8627 | 1246930.8828 | 2684644.2265 | 1246933.9078 | 2684641.6904 | 1246937.4631 | 2684640.6533 | 1246940.7841
35 | 2684648.8627 | 1246930.8828 | 2684661.6792 | 1246915.268

## bus_geodata
| x | y | coords
0 | 2684604.4493 | 1246998.6971
1 | 2684645.9898 | 1246983.9014
2 | 2684663.8612 | 1246976.664
3 | 2684677.5898 | 1246971.723
4 | 2684669.6003 | 1246992.1463
5 | 2684640.6971 | 1247002.2523
6 | 2684655.6745 | 1246996.9845
7 | 2684670.0756 | 1247027.3188
8 | 2684718.9285 | 1246939.8787
9 | 2684717.2009 | 1246953.529
10 | 2684730.1095 | 1246923.9823
11 | 2684710.7824 | 1246933.1111
12 | 2684732.9773 | 1246926.1065
13 | 2684679.4047 | 1246907.0901
14 | 2684673.3724 | 1246901.0217
15 | 2684654.8707 | 1246882.5885
16 | 2684662.0188 | 1246914.8543
17 | 2684567.4765 | 1246876.6262
18 | 2684642.0409 | 1246899.0922
19 | 2684673.132 | 1246990.9144
20 | 2684714.4308 | 1246955.9375
21 | 2684695.4746 | 1246963.5326
22 | 2684675.2873 | 1246957.2648
23 | 2684528.6358 | 1246927.2099
24 | 2684545.3894 | 1246938.08
25 | 2684550.9311 | 1246898.1739
26 | 2684585.7587 | 1246890.4996
27 | 2684691.8708 | 1246984.3785
28 | 2684681.041 | 1246988.1558
29 | 2684661.8965 | 1246915.0032
30 | 2684593.0879 | 1246896.0614
31 | 2684565.6169 | 1246949.2422
32 | 2684692.2517 | 1246943.3936
33 | 2684640.6533 | 1246940.7841
34 | 2684648.8627 | 1246930.8828
35 | 2684661.6792 | 1246915.268
36 | 2684693.419 | 1246942.4392
37 | 2684641.0984 | 1246944.0039

## line_std_types
| c_nf_per_km | r_ohm_per_km | x_ohm_per_km | max_i_ka | type | q_mm2 | alpha | voltage_rating
NAYY 4x50 SE | 210 | 0.642 | 0.083 | 0.142 | cs | 50 | 0.00403 | LV
NAYY 4x120 SE | 264 | 0.225 | 0.08 | 0.242 | cs | 120 | 0.00403 | LV
NAYY 4x150 SE | 261 | 0.208 | 0.08 | 0.27 | cs | 150 | 0.00403 | LV
NA2XS2Y 1x95 RM/25 12/20 kV | 216 | 0.313 | 0.132 | 0.252 | cs | 95 | 0.00403 | MV
NA2XS2Y 1x185 RM/25 12/20 kV | 273 | 0.161 | 0.117 | 0.362 | cs | 185 | 0.00403 | MV
NA2XS2Y 1x240 RM/25 12/20 kV | 304 | 0.122 | 0.112 | 0.421 | cs | 240 | 0.00403 | MV
NA2XS2Y 1x95 RM/25 6/10 kV | 315 | 0.313 | 0.123 | 0.249 | cs | 95 | 0.00403 | MV
NA2XS2Y 1x185 RM/25 6/10 kV | 406 | 0.161 | 0.11 | 0.358 | cs | 185 | 0.00403 | MV
NA2XS2Y 1x240 RM/25 6/10 kV | 456 | 0.122 | 0.105 | 0.416 | cs | 240 | 0.00403 | MV
NA2XS2Y 1x150 RM/25 12/20 kV | 250 | 0.206 | 0.116 | 0.319 | cs | 150 | 0.00403 | MV
NA2XS2Y 1x120 RM/25 12/20 kV | 230 | 0.253 | 0.119 | 0.283 | cs | 120 | 0.00403 | MV
NA2XS2Y 1x70 RM/25 12/20 kV | 190 | 0.443 | 0.132 | 0.22 | cs | 70 | 0.00403 | MV
NA2XS2Y 1x150 RM/25 6/10 kV | 360 | 0.206 | 0.11 | 0.315 | cs | 150 | 0.00403 | MV
NA2XS2Y 1x120 RM/25 6/10 kV | 340 | 0.253 | 0.113 | 0.28 | cs | 120 | 0.00403 | MV
NA2XS2Y 1x70 RM/25 6/10 kV | 280 | 0.443 | 0.123 | 0.217 | cs | 70 | 0.00403 | MV
N2XS(FL)2Y 1x120 RM/35 64/110 kV | 112 | 0.153 | 0.166 | 0.366 | cs | 120 | 0.00393 | HV
N2XS(FL)2Y 1x185 RM/35 64/110 kV | 125 | 0.099 | 0.156 | 0.457 | cs | 185 | 0.00393 | HV
N2XS(FL)2Y 1x240 RM/35 64/110 kV | 135 | 0.075 | 0.149 | 0.526 | cs | 240 | 0.00393 | HV
N2XS(FL)2Y 1x300 RM/35 64/110 kV | 144 | 0.06 | 0.144 | 0.588 | cs | 300 | 0.00393 | HV
15-AL1/3-ST1A 0.4 | 11 | 1.8769 | 0.35 | 0.105 | ol | 16 | 0.00403 | LV
24-AL1/4-ST1A 0.4 | 11.25 | 1.2012 | 0.335 | 0.14 | ol | 24 | 0.00403 | LV
48-AL1/8-ST1A 0.4 | 12.2 | 0.5939 | 0.3 | 0.21 | ol | 48 | 0.00403 | LV
94-AL1/15-ST1A 0.4 | 13.2 | 0.306 | 0.29 | 0.35 | ol | 94 | 0.00403 | LV
34-AL1/6-ST1A 10.0 | 9.7 | 0.8342 | 0.36 | 0.17 | ol | 34 | 0.00403 | MV
48-AL1/8-ST1A 10.0 | 10.1 | 0.5939 | 0.35 | 0.21 | ol | 48 | 0.00403 | MV
70-AL1/11-ST1A 10.0 | 10.4 | 0.4132 | 0.339 | 0.29 | ol | 70 | 0.00403 | MV
94-AL1/15-ST1A 10.0 | 10.75 | 0.306 | 0.33 | 0.35 | ol | 94 | 0.00403 | MV
122-AL1/20-ST1A 10.0 | 11.1 | 0.2376 | 0.323 | 0.41 | ol | 122 | 0.00403 | MV
149-AL1/24-ST1A 10.0 | 11.25 | 0.194 | 0.315 | 0.47 | ol | 149 | 0.00403 | MV
34-AL1/6-ST1A 20.0 | 9.15 | 0.8342 | 0.382 | 0.17 | ol | 34 | 0.00403 | MV
48-AL1/8-ST1A 20.0 | 9.5 | 0.5939 | 0.372 | 0.21 | ol | 48 | 0.00403 | MV
70-AL1/11-ST1A 20.0 | 9.7 | 0.4132 | 0.36 | 0.29 | ol | 70 | 0.00403 | MV
94-AL1/15-ST1A 20.0 | 10 | 0.306 | 0.35 | 0.35 | ol | 94 | 0.00403 | MV
122-AL1/20-ST1A 20.0 | 10.3 | 0.2376 | 0.344 | 0.41 | ol | 122 | 0.00403 | MV
149-AL1/24-ST1A 20.0 | 10.5 | 0.194 | 0.337 | 0.47 | ol | 149 | 0.00403 | MV
184-AL1/30-ST1A 20.0 | 10.75 | 0.1571 | 0.33 | 0.535 | ol | 184 | 0.00403 | MV
243-AL1/39-ST1A 20.0 | 11 | 0.1188 | 0.32 | 0.645 | ol | 243 | 0.00403 | MV
48-AL1/8-ST1A 110.0 | 8 | 0.5939 | 0.46 | 0.21 | ol | 48 | 0.00403 | HV
70-AL1/11-ST1A 110.0 | 8.4 | 0.4132 | 0.45 | 0.29 | ol | 70 | 0.00403 | HV
94-AL1/15-ST1A 110.0 | 8.65 | 0.306 | 0.44 | 0.35 | ol | 94 | 0.00403 | HV
122-AL1/20-ST1A 110.0 | 8.5 | 0.2376 | 0.43 | 0.41 | ol | 122 | 0.00403 | HV
149-AL1/24-ST1A 110.0 | 8.75 | 0.194 | 0.41 | 0.47 | ol | 149 | 0.00403 | HV
184-AL1/30-ST1A 110.0 | 8.8 | 0.1571 | 0.4 | 0.535 | ol | 184 | 0.00403 | HV
243-AL1/39-ST1A 110.0 | 9 | 0.1188 | 0.39 | 0.645 | ol | 243 | 0.00403 | HV
305-AL1/39-ST1A 110.0 | 9.2 | 0.0949 | 0.38 | 0.74 | ol | 305 | 0.00403 | HV
490-AL1/64-ST1A 110.0 | 9.75 | 0.059 | 0.37 | 0.96 | ol | 490 | 0.00403 | HV
679-AL1/86-ST1A 110.0 | 9.95 | 0.042 | 0.36 | 1.15 | ol | 679 | 0.00403 | HV
490-AL1/64-ST1A 220.0 | 10 | 0.059 | 0.285 | 0.96 | ol | 490 | 0.00403 | HV
679-AL1/86-ST1A 220.0 | 11.7 | 0.042 | 0.275 | 1.15 | ol | 679 | 0.00403 | HV
490-AL1/64-ST1A 380.0 | 11 | 0.059 | 0.253 | 0.96 | ol | 490 | 0.00403 | HV
679-AL1/86-ST1A 380.0 | 14.6 | 0.042 | 0.25 | 1.15 | ol | 679 | 0.00403 | HV

## trafo_std_types
| i0_percent | pfe_kw | vkr_percent | sn_mva | vn_lv_kv | vn_hv_kv | vk_percent | shift_degree | vector_group | tap_side | tap_neutral | tap_min | tap_max | tap_step_degree | tap_step_percent | tap_phase_shifter
160 MVA 380/110 kV | 0.06 | 60 | 0.25 | 160 | 110 | 380 | 12.2 | 0 | Yy0 | hv | 0 | -9 | 9 | 0 | 1.5 | FALSE
100 MVA 220/110 kV | 0.06 | 55 | 0.26 | 100 | 110 | 220 | 12 | 0 | Yy0 | hv | 0 | -9 | 9 | 0 | 1.5 | FALSE
63 MVA 110/20 kV | 0.04 | 22 | 0.32 | 63 | 20 | 110 | 18 | 150 | YNd5 | hv | 0 | -9 | 9 | 0 | 1.5 | FALSE
40 MVA 110/20 kV | 0.05 | 18 | 0.34 | 40 | 20 | 110 | 16.2 | 150 | YNd5 | hv | 0 | -9 | 9 | 0 | 1.5 | FALSE
25 MVA 110/20 kV | 0.07 | 14 | 0.41 | 25 | 20 | 110 | 12 | 150 | YNd5 | hv | 0 | -9 | 9 | 0 | 1.5 | FALSE
63 MVA 110/10 kV | 0.04 | 22 | 0.32 | 63 | 10 | 110 | 18 | 150 | YNd5 | hv | 0 | -9 | 9 | 0 | 1.5 | FALSE
40 MVA 110/10 kV | 0.05 | 18 | 0.34 | 40 | 10 | 110 | 16.2 | 150 | YNd5 | hv | 0 | -9 | 9 | 0 | 1.5 | FALSE
25 MVA 110/10 kV | 0.07 | 14 | 0.41 | 25 | 10 | 110 | 12 | 150 | YNd5 | hv | 0 | -9 | 9 | 0 | 1.5 | FALSE
0.25 MVA 20/0.4 kV | 0.32 | 0.8 | 1.44 | 0.25 | 0.4 | 20 | 6 | 150 | Yzn5 | hv | 0 | -2 | 2 | 0 | 2.5 | FALSE
0.4 MVA 20/0.4 kV | 0.3375 | 1.35 | 1.425 | 0.4 | 0.4 | 20 | 6 | 150 | Dyn5 | hv | 0 | -2 | 2 | 0 | 2.5 | FALSE
0.63 MVA 20/0.4 kV | 0.2619 | 1.65 | 1.206 | 0.63 | 0.4 | 20 | 6 | 150 | Dyn5 | hv | 0 | -2 | 2 | 0 | 2.5 | FALSE
0.25 MVA 10/0.4 kV | 0.24 | 0.6 | 1.2 | 0.25 | 0.4 | 10 | 4 | 150 | Dyn5 | hv | 0 | -2 | 2 | 0 | 2.5 | FALSE
0.4 MVA 10/0.4 kV | 0.2375 | 0.95 | 1.325 | 0.4 | 0.4 | 10 | 4 | 150 | Dyn5 | hv | 0 | -2 | 2 | 0 | 2.5 | FALSE
0.63 MVA 10/0.4 kV | 0.1873 | 1.18 | 1.0794 | 0.63 | 0.4 | 10 | 4 | 150 | Dyn5 | hv | 0 | -2 | 2 | 0 | 2.5 | FALSE

## trafo3w_std_types
| sn_hv_mva | sn_mv_mva | sn_lv_mva | vn_hv_kv | vn_mv_kv | vn_lv_kv | vk_hv_percent | vk_mv_percent | vk_lv_percent | vkr_hv_percent | vkr_mv_percent | vkr_lv_percent | pfe_kw | i0_percent | shift_mv_degree | shift_lv_degree | vector_group | tap_side | tap_neutral | tap_min | tap_max | tap_step_percent
63/25/38 MVA 110/20/10 kV | 63 | 25 | 38 | 110 | 20 | 10 | 10.4 | 10.4 | 10.4 | 0.28 | 0.32 | 0.35 | 35 | 0.89 | 0 | 0 | YN0yn0yn0 | hv | 0 | -10 | 10 | 1.2
63/25/38 MVA 110/10/10 kV | 63 | 25 | 38 | 110 | 10 | 10 | 10.4 | 10.4 | 10.4 | 0.28 | 0.32 | 0.35 | 35 | 0.89 | 0 | 0 | YN0yn0yn0 | hv | 0 | -10 | 10 | 1.2

## fuse_std_types
| fuse_type | i_rated_a | t_avg | t_min | t_total | x_avg | x_min | x_total
HV 100A | HV 100A | 100 | 0 | [10.0, 3.64, 0.854, 0.281, 0.1, 0.0531, 0.022, 0.01] | [10.0, 4.267, 1.21, 0.403, 0.1, 0.058, 0.022, 0.01] | 0 | [300.0, 350.0, 450.0, 550.0, 700.0, 850.0, 1200.0, 1752.0] | [600.0, 700.0, 900.0, 1150.0, 1665.0, 2000.0, 3000.0, 4313.0]
HV 10A | HV 10A | 10 | 0 | [10.0, 1675.0, 0.344, 0.156, 0.1, 0.0417, 0.0171, 0.01] | [10.0, 1.3, 0.3, 0.155, 0.1, 0.0555, 0.023, 0.01] | 0 | [30.0, 32.0, 35.0, 37.0, 39.0, 50.0, 70.0, 88.0] | [60.0, 70.0, 80.0, 87.0, 94.0, 110.0, 150.0, 216.0]
HV 125A | HV 125A | 125 | 0 | [10.0, 1.82, 0.344, 0.1, 0.0467, 0.0269, 0.01] | [10.0, 2.478, 0.426, 0.1, 0.0427, 0.0211, 0.01] | 0 | [375.0, 500.0, 700.0, 925.0, 1200.0, 1500.0, 2341.0] | [750.0, 1000.0, 1500.0, 2200.0, 3000.0, 4000.0, 5765.0]
HV 160A | HV 160A | 160 | 0 | [10.0, 4.15, 1.03, 0.198, 0.1, 0.051, 0.0172, 0.01] | [10.0, 2.3, 0.734, 0.274, 0.1, 0.046, 0.0177, 0.01] | 0 | [480.0, 550.0, 700.0, 1000.0, 1260.0, 1600.0, 2500.0, 3227.0] | [960.0, 1300.0, 1700.0, 2200.0, 2996.0, 4000.0, 6000.0, 7946.0]
HV 16A | HV 16A | 16 | 0 | [10.0, 0.352, 0.164, 0.1, 0.0649, 0.0342, 0.01] | [10.0, 2.34, 0.722, 0.181, 0.1, 0.055, 0.0296, 0.01] | 0 | [48.0, 60.0, 65.0, 71.0, 80.0, 100.0, 162.0] | [96.0, 110.0, 125.0, 150.0, 168.0, 200.0, 250.0, 398.0]
HV 200A | HV 200A | 200 | 0 | [10.0, 4.267, 1.21, 0.403, 0.1, 0.058, 0.022, 0.01] | [10.0, 3.73, 1.654, 0.328, 0.1, 0.0531, 0.019, 0.01] | 0 | [600.0, 700.0, 900.0, 1150.0, 1665.0, 2000.0, 3000.0, 4313.0] | [1200.0, 1500.0, 1800.0, 2700.0, 3960.0, 5000.0, 7500.0, 10620.0]
HV 20A | HV 20A | 20 | 0 | [10.0, 1.3, 0.3, 0.155, 0.1, 0.0555, 0.023, 0.01] | [10.0, 1.3, 0.161, 0.1, 0.0611, 0.0399, 0.0141, 0.01] | 0 | [60.0, 70.0, 80.0, 87.0, 94.0, 110.0, 150.0, 216.0] | [120.0, 150.0, 200.0, 223.0, 260.0, 300.0, 450.0, 532.0]
HV 25A | HV 25A | 25 | 0 | [10.0, 2.512, 0.833, 0.299, 0.1, 0.0372, 0.0223, 0.01] | [10.0, 3.125, 0.597, 0.198, 0.1, 0.0378, 0.022, 0.01] | 0 | [75.0, 82.0, 90.0, 100.0, 124.0, 170.0, 200.0, 289.0] | [150.0, 170.0, 210.0, 250.0, 294.0, 400.0, 500.0, 711.0]
HV 31.5A | HV 31.5A | 31.5 | 0 | [10.0, 2.34, 0.722, 0.181, 0.1, 0.055, 0.0296, 0.01] | [10.0, 2.84, 0.368, 0.164, 0.1, 0.0621, 0.0378, 0.0195, 0.01] | 0 | [95.0, 110.0, 125.0, 150.0, 165.0, 200.0, 250.0, 390.0] | [189.0, 220.0, 300.0, 350.0, 393.0, 450.0, 530.0, 700.0, 960.0]
HV 40A | HV 40A | 40 | 0 | [10.0, 1.3, 0.161, 0.1, 0.0611, 0.0399, 0.0141, 0.01] | [10.0, 2.05, 0.369, 0.198, 0.1, 0.051, 0.0298, 0.01] | 0 | [120.0, 150.0, 200.0, 223.0, 260.0, 300.0, 450.0, 532.0] | [240.0, 300.0, 400.0, 450.0, 530.0, 650.0, 800.0, 1311.0]
HV 50A | HV 50A | 50 | 0 | [10.0, 3.215, 0.597, 0.198, 0.1, 0.0378, 0.022, 0.01] | [10.0, 3.64, 0.854, 0.281, 0.1, 0.0531, 0.022, 0.01] | 0 | [150.0, 170.0, 210.0, 250.0, 294.0, 400.0, 500.0, 711.0] | [300.0, 350.0, 450.0, 550.0, 700.0, 850.0, 1200.0, 1752.0]
HV 6.3A | HV 6.3A | 6.3 | 0 | [10.0, 1.39, 0.344, 0.168, 0.1, 0.056, 0.0263, 0.01] | [10.0, 1.711, 0.516, 0.198, 0.1, 0.0634, 0.0303, 0.01] | 0 | [19.0, 19.5, 20.4, 20.8, 22.0, 25.0, 32.0, 48.0] | [38.0, 40.0, 43.0, 48.0, 53.0, 60.0, 75.0, 118.0]
HV 63A | HV 63A | 63 | 0 | [10.0, 2.84, 0.368, 0.164, 0.1, 0.0621, 0.0378, 0.0195, 0.01] | [10.0, 1.82, 0.344, 0.1, 0.0467, 0.0269, 0.01] | 0 | [189.0, 220.0, 300.0, 350.0, 393.0, 450.0, 530.0, 700.0, 961.0] | [378.0, 500.0, 700.0, 934.0, 1200.0, 1500.0, 2366.0]
HV 80A | HV 80A | 80 | 0 | [10.0, 2.05, 0.369, 0.198, 0.1, 0.051, 0.0298, 0.01] | [10.0, 4.15, 1.03, 0.198, 0.1, 0.051, 0.0172, 0.01] | 0 | [240.0, 300.0, 400.0, 450.0, 530.0, 650.0, 800.0, 1311.0] | [480.0, 550.0, 700.0, 1000.0, 1260.0, 1600.0, 2500.0, 3227.0]
Siemens NH-1-100 | Siemens NH-1-100 | 100 | [5400.0, 2000.0, 400.0, 20.0, 1.0, 0.2, 0.012, 0.004] | 0 | 0 | [150.0, 190.0, 250.0, 430.0, 900.0, 1250.0, 2700.0, 3600.0] | 0 | 0
Siemens NH-1-125 | Siemens NH-1-125 | 125 | [4800.0, 120.0, 7.0, 0.1, 0.004] | 0 | 0 | [180.0, 400.0, 740.0, 2000.0, 4250.0] | 0 | 0
Siemens NH-1-16 | Siemens NH-1-16 | 16 | [4000.0, 400.0, 2.0, 0.1, 0.04, 0.01] | 0 | 0 | [26.0, 35.0, 75.0, 150.0, 200.0, 300.0] | 0 | 0
Siemens NH-1-160 | Siemens NH-1-160 | 160 | [4800.0, 120.0, 7.0, 0.1, 0.004] | 0 | 0 | [210.0, 500.0, 900.0, 2300.0, 5000.0] | 0 | 0
Siemens NH-1-25 | Siemens NH-1-25 | 25 | [4000.0, 1000.0, 10.0, 0.2, 0.02, 0.01] | 0 | 0 | [40.0, 50.0, 100.0, 210.0, 400.0, 500.0] | 0 | 0
Siemens NH-1-50 | Siemens NH-1-50 | 50 | [4000.0, 40.0, 4.0, 1.0, 0.02, 0.01] | 0 | 0 | [86.0, 200.0, 300.0, 400.0, 1000.0, 1280.0] | 0 | 0
Siemens NH-1-63 | Siemens NH-1-63 | 63 | [4000.0, 100.0, 10.0, 2.0, 0.04, 0.01] | 0 | 0 | [100.0, 200.0, 300.0, 400.0, 1000.0, 1500.0] | 0 | 0
Siemens NH-1-80 | Siemens NH-1-80 | 80 | [4800.0, 120.0, 7.0, 0.1, 0.01] | 0 | 0 | [150.58, 250.0, 450.0, 1150.0, 2470.0] | 0 | 0
Siemens NH-2-1000 | Siemens NH-2-1000 | 1000 | [4800.0, 120.0, 7.0, 0.1, 0.004] | 0 | 0 | [1900.0, 3500.0, 8400.0, 24000.0, 52000.0] | 0 | 0
Siemens NH-2-200 | Siemens NH-2-200 | 200 | [4800.0, 120.0, 7.0, 0.1, 0.004] | 0 | 0 | [280.0, 650.0, 1200.0, 3000.0, 7000.0] | 0 | 0
Siemens NH-2-224 | Siemens NH-2-224 | 224 | [4800.0, 120.0, 7.0, 0.2, 0.04, 0.004] | 0 | 0 | [400.0, 750.0, 1453.0, 3025.0, 4315.0, 7600.0] | 0 | 0
Siemens NH-2-250 | Siemens NH-2-250 | 250 | [4800.0, 120.0, 7.0, 0.1, 0.004] | 0 | 0 | [450.0, 800.0, 1650.0, 4000.0, 8500.0] | 0 | 0
Siemens NH-2-315 | Siemens NH-2-315 | 315 | [4800.0, 120.0, 7.0, 0.1, 0.004] | 0 | 0 | [550.0, 920.0, 1900.0, 5000.0, 11000.0] | 0 | 0
Siemens NH-2-355 | Siemens NH-2-355 | 355 | [4800.0, 120.0, 6.0, 0.1, 0.004] | 0 | 0 | [650.0, 1116.27, 2350.0, 5840.0, 12790.0] | 0 | 0
Siemens NH-2-400 | Siemens NH-2-400 | 400 | [4800.0, 120.0, 7.0, 0.1, 0.004] | 0 | 0 | [720.0, 1350.0, 2800.0, 6500.0, 15000.0] | 0 | 0
Siemens NH-2-425 | Siemens NH-2-425 | 425 | [4800.0, 120.0, 7.0, 0.1, 0.004] | 0 | 0 | [850.0, 1500.0, 3050.0, 7500.0, 16500.0] | 0 | 0
Siemens NH-2-630 | Siemens NH-2-630 | 630 | [4800.0, 120.0, 7.0, 0.1, 0.004] | 0 | 0 | [1200.0, 2000.0, 4800.0, 12000.0, 26000.0] | 0 | 0

## res_bus
| vm_pu | va_degree | p_mw | q_mvar
0 | 0.98198 | -0.34685 | 0.087712 | 0.021983
1 | 0.98558 | -0.2767 | 0.058677 | 0.014706
2 | 0.98688 | -0.25141 | 0 | 0
3 | 0.98752 | -0.23892 | 0 | 0
4 | 0.98619 | -0.26491 | 0 | 0
5 | 0.98578 | -0.27276 | 0 | 0
6 | 0.98591 | -0.27026 | 0.011438 | 0.0028666
7 | 0.98546 | -0.27912 | 0.0087977 | 0.0022049
8 | 0.99096 | -0.17255 | 0 | 0
9 | 0.98989 | -0.19311 | 0.016045 | 0.0040213
10 | 0.99068 | -0.17783 | 0 | 0
11 | 0.99163 | -0.15955 | 0.011895 | 0.0029813
12 | 0.99063 | -0.1788 | 0.015293 | 0.0038328
13 | 0.99434 | -0.10755 | 0 | 0
14 | 0.9949 | -0.09669 | 0 | 0
15 | 0.992 | -0.15177 | 0 | 0
16 | 0.99659 | -0.064612 | 0.0074839 | 0.0018756
17 | 0.97998 | -0.38341 | 0 | 0
18 | 0.99186 | -0.15458 | 0.0075694 | 0.0018971
19 | 0.9861 | -0.26661 | 0.010143 | 0.002542
20 | 0.98968 | -0.19712 | 0 | 0
21 | 0.98851 | -0.21987 | 0.028772 | 0.0072108
22 | 0.98716 | -0.24597 | 0.0087832 | 0.0022013
23 | 0.97523 | -0.47628 | 0 | 0
24 | 0.97389 | -0.50274 | 0.024687 | 0.0061871
25 | 0.97769 | -0.42811 | 0.01846 | 0.0046265
26 | 0.97953 | -0.39227 | 0.0072517 | 0.0018175
27 | 0.98587 | -0.27109 | 0.010664 | 0.0026725
28 | 0.98598 | -0.2689 | 0.0045954 | 0.0011517
29 | 0.99661 | -0.064261 | 0.0076093 | 0.0019071
30 | 0.97941 | -0.39461 | 0.013998 | 0.0035081
31 | 0.97287 | -0.52284 | 0.047293 | 0.011853
32 | 0.98684 | -0.25216 | 0.0077152 | 0.0019336
33 | 1 | 0 | -0.44513 | -0.11369
34 | 0.99865 | -0.025513 | 0.0060011 | 0.001504
35 | 0.99664 | -0.063626 | 0.0079652 | 0.0019963
36 | 0.98683 | -0.25238 | 0.0080604 | 0.0020201
37 | 0.99998 | 149.9956 | 0 | 0

## res_line
| p_from_mw | q_from_mvar | p_to_mw | q_to_mvar | pl_mw | ql_mvar | i_from_ka | i_to_ka | i_ka | vm_from_pu | va_from_degree | vm_to_pu | va_to_degree | loading_percent
0 | -0.087712 | -0.021983 | 0.088006 | 0.02217 | 0.00029419 | 0.00018772 | 0.13291 | 0.13291 | 0.13291 | 0.98198 | -0.34685 | 0.98558 | -0.2767 | 36.5142
1 | -0.14668 | -0.036876 | 0.14686 | 0.036989 | 0.00017738 | 0.00011303 | 0.2215 | 0.2215 | 0.2215 | 0.98558 | -0.2767 | 0.98688 | -0.25141 | 30.426
2 | -0.19254 | -0.048453 | 0.19266 | 0.048526 | 0.00011504 | 7.2884e-05 | 0.29038 | 0.29038 | 0.29038 | 0.98688 | -0.25141 | 0.98752 | -0.23892 | 19.9439
3 | 0.04568 | 0.011464 | -0.045651 | -0.011445 | 2.9379e-05 | 1.8592e-05 | 0.068882 | 0.068882 | 0.068882 | 0.98688 | -0.25141 | 0.98619 | -0.26491 | 18.9236
4 | 0.024572 | 0.0061628 | -0.024564 | -0.0061578 | 8.263e-06 | 5.0828e-06 | 0.037027 | 0.037027 | 0.037027 | 0.98752 | -0.23892 | 0.98716 | -0.24597 | 10.1722
5 | -0.21723 | -0.054689 | 0.21743 | 0.054814 | 0.00019795 | 0.00012568 | 0.32741 | 0.32741 | 0.32741 | 0.98752 | -0.23892 | 0.98851 | -0.21987 | 22.4869
6 | 0.025406 | 0.006369 | -0.025404 | -0.0063677 | 2.0613e-06 | 1.2715e-06 | 0.038335 | 0.038335 | 0.038335 | 0.98619 | -0.26491 | 0.9861 | -0.26661 | 10.5316
7 | 0.020244 | 0.0050763 | -0.020239 | -0.0050731 | 5.1585e-06 | 3.1134e-06 | 0.030547 | 0.030547 | 0.030547 | 0.98619 | -0.26491 | 0.98591 | -0.27026 | 8.392
8 | -0.0088004 | -0.0022061 | 0.0088014 | 0.0022066 | 1.0507e-06 | 4.6998e-07 | 0.013284 | 0.013284 | 0.013284 | 0.98578 | -0.27276 | 0.98591 | -0.27026 | 3.6495
9 | 0.0088004 | 0.0022061 | -0.0087977 | -0.0022049 | 2.6663e-06 | 1.193e-06 | 0.013284 | 0.013284 | 0.013284 | 0.98578 | -0.27276 | 0.98546 | -0.27912 | 3.6495
10 | 0.26282 | 0.066412 | -0.26256 | -0.066247 | 0.00025883 | 0.00016474 | 0.39484 | 0.39484 | 0.39484 | 0.99096 | -0.17255 | 0.98989 | -0.19311 | 27.118
11 | 0.015298 | 0.0038354 | -0.015294 | -0.0038332 | 3.8458e-06 | 2.211e-06 | 0.022971 | 0.022971 | 0.022971 | 0.99096 | -0.17255 | 0.99068 | -0.17783 | 6.3108
12 | -0.27811 | -0.070247 | 0.27829 | 0.070358 | 0.00017332 | 0.00011038 | 0.41781 | 0.41781 | 0.41781 | 0.99096 | -0.17255 | 0.99163 | -0.15955 | 28.6957
13 | 0.24651 | 0.062226 | -0.24646 | -0.062196 | 4.7294e-05 | 3.0079e-05 | 0.37072 | 0.37072 | 0.37072 | 0.98989 | -0.19311 | 0.98968 | -0.19712 | 25.4615
14 | 0.015294 | 0.0038332 | -0.015293 | -0.0038328 | 7.062e-07 | 4.0602e-07 | 0.022971 | 0.022971 | 0.022971 | 0.99068 | -0.17783 | 0.99063 | -0.1788 | 6.3108
15 | -0.29018 | -0.073339 | 0.29091 | 0.073801 | 0.0007255 | 0.00046221 | 0.43566 | 0.43566 | 0.43566 | 0.99163 | -0.15955 | 0.99434 | -0.10755 | 29.9216
16 | -0.29091 | -0.073801 | 0.29106 | 0.073898 | 0.00015203 | 9.6854e-05 | 0.43566 | 0.43566 | 0.43566 | 0.99434 | -0.10755 | 0.9949 | -0.09669 | 29.9216
17 | 0.12135 | 0.031224 | -0.12103 | -0.031017 | 0.00032409 | 0.00020708 | 0.18179 | 0.18179 | 0.18179 | 0.9949 | -0.09669 | 0.992 | -0.15177 | 49.9413
18 | -0.41241 | -0.10512 | 0.41305 | 0.10553 | 0.0006396 | 0.00040841 | 0.61744 | 0.61744 | 0.61744 | 0.9949 | -0.09669 | 0.99659 | -0.064612 | 42.4068
19 | 0.11346 | 0.02912 | -0.1122 | -0.028315 | 0.0012599 | 0.00080489 | 0.17043 | 0.17043 | 0.17043 | 0.992 | -0.15177 | 0.97998 | -0.38341 | 46.8218
20 | 0.0075705 | 0.0018975 | -0.0075694 | -0.0018971 | 1.0109e-06 | 3.7713e-07 | 0.011356 | 0.011356 | 0.011356 | 0.992 | -0.15177 | 0.99186 | -0.15458 | 3.1198
21 | -0.42053 | -0.10741 | 0.42054 | 0.10741 | 7.1397e-06 | 4.5594e-06 | 0.62862 | 0.62862 | 0.62862 | 0.99659 | -0.064612 | 0.99661 | -0.064261 | 43.1743
22 | 0.02126 | 0.0053319 | -0.021251 | -0.0053265 | 8.9693e-06 | 5.4513e-06 | 0.032283 | 0.032283 | 0.032283 | 0.97998 | -0.38341 | 0.97953 | -0.39227 | 8.8689
23 | 0.090936 | 0.022983 | -0.090742 | -0.022859 | 0.00019443 | 0.0001241 | 0.13815 | 0.13815 | 0.13815 | 0.97998 | -0.38341 | 0.97769 | -0.42811 | 37.953
24 | 0.015262 | 0.0038258 | -0.01526 | -0.0038248 | 1.666e-06 | 9.5939e-07 | 0.02303 | 0.02303 | 0.02303 | 0.9861 | -0.26661 | 0.98598 | -0.2689 | 6.327
25 | 0.24646 | 0.062196 | -0.2462 | -0.062025 | 0.00026824 | 0.0001706 | 0.37072 | 0.37072 | 0.37072 | 0.98968 | -0.19712 | 0.98851 | -0.21987 | 25.4615
26 | 0.01578 | 0.0039565 | -0.015776 | -0.0039538 | 4.6498e-06 | 2.6958e-06 | 0.023787 | 0.023787 | 0.023787 | 0.98716 | -0.24597 | 0.98684 | -0.25216 | 6.535
27 | 0.072116 | 0.018127 | -0.072025 | -0.018069 | 9.099e-05 | 5.7984e-05 | 0.11005 | 0.11005 | 0.11005 | 0.97523 | -0.47628 | 0.97389 | -0.50274 | 30.2346
28 | -0.072116 | -0.018127 | 0.072282 | 0.018232 | 0.00016627 | 0.00010596 | 0.11005 | 0.11005 | 0.11005 | 0.97523 | -0.47628 | 0.97769 | -0.42811 | 30.2345
29 | 0.047338 | 0.011881 | -0.047293 | -0.011853 | 4.533e-05 | 2.8724e-05 | 0.072334 | 0.072335 | 0.072335 | 0.97389 | -0.50274 | 0.97287 | -0.52284 | 19.8721
30 | 0.013999 | 0.003509 | -0.013998 | -0.0035081 | 1.5604e-06 | 8.8286e-07 | 0.021267 | 0.021267 | 0.021267 | 0.97953 | -0.39227 | 0.97941 | -0.39461 | 5.8425
31 | -0.010664 | -0.0026725 | 0.010665 | 0.0026731 | 1.1142e-06 | 5.6681e-07 | 0.016095 | 0.016095 | 0.016095 | 0.98587 | -0.27109 | 0.98598 | -0.2689 | 4.4217
32 | -0.42815 | -0.10932 | 0.42816 | 0.10933 | 1.3153e-05 | 8.4002e-06 | 0.63998 | 0.63998 | 0.63998 | 0.99661 | -0.064261 | 0.99664 | -0.063626 | 43.9546
33 | 0.0080605 | 0.0020202 | -0.0080604 | -0.0020201 | 8.3528e-08 | 3.4193e-08 | 0.012154 | 0.012154 | 0.012154 | 0.98684 | -0.25216 | 0.98683 | -0.25238 | 3.339
34 | 0.44348 | 0.11369 | -0.44294 | -0.11334 | 0.00054784 | 0.00034991 | 0.66081 | 0.66081 | 0.66081 | 1 | 0 | 0.99865 | -0.025513 | 45.3854
35 | 0.43693 | 0.11184 | -0.43613 | -0.11132 | 0.00080476 | 0.00051399 | 0.65187 | 0.65187 | 0.65187 | 0.99865 | -0.025513 | 0.99664 | -0.063626 | 44.7713

## res_trafo
| p_hv_mw | q_hv_mvar | p_lv_mw | q_lv_mvar | pl_mw | ql_mvar | i_hv_ka | i_lv_ka | vm_hv_pu | va_hv_degree | vm_lv_pu | va_lv_degree | loading_percent
0 | -1.2729e-15 | -1.3162e-15 | 0.00165 | 1.2699e-07 | 0.00165 | 1.2699e-07 | 5.2857e-17 | 0.0023815 | 0.99998 | 149.9956 | 1 | 0 | 0.2619

## res_ext_grid
| p_mw | q_mvar
0 | 0.49904 | 0.1272

## res_load
| p_mw | q_mvar
0 | 0.087712 | 0.021983
1 | 0.058677 | 0.014706
2 | 0.011438 | 0.0028666
3 | 0.0087977 | 0.0022049
4 | 0.016045 | 0.0040213
5 | 0.011895 | 0.0029813
6 | 0.015293 | 0.0038328
7 | 0.0074839 | 0.0018756
8 | 0.0075694 | 0.0018971
9 | 0.010143 | 0.002542
10 | 0.028772 | 0.0072108
11 | 0.0087832 | 0.0022013
12 | 0.024687 | 0.0061871
13 | 0.01846 | 0.0046265
14 | 0.0072517 | 0.0018175
15 | 0.010664 | 0.0026725
16 | 0.0045954 | 0.0011517
17 | 0.0076093 | 0.0019071
18 | 0.013998 | 0.0035081
19 | 0.047293 | 0.011853
20 | 0.0077152 | 0.0019336
21 | 0.05391 | 0.013511
22 | 0.0060011 | 0.001504
23 | 0.0079652 | 0.0019963
24 | 0.0080604 | 0.0020201

## dtypes
| element | column | dtype
0 | bus | name | object
1 | bus | vn_kv | float64
2 | bus | type | object
3 | bus | zone | object
4 | bus | in_service | bool
5 | load | name | object
6 | load | bus | uint32
7 | load | p_mw | float64
8 | load | q_mvar | float64
9 | load | const_z_percent | float64
10 | load | const_i_percent | float64
11 | load | sn_mva | float64
12 | load | scaling | float64
13 | load | in_service | bool
14 | load | type | object
15 | ext_grid | name | object
16 | ext_grid | bus | uint32
17 | ext_grid | vm_pu | float64
18 | ext_grid | va_degree | float64
19 | ext_grid | slack_weight | float64
20 | ext_grid | in_service | bool
21 | line | name | object
22 | line | std_type | object
23 | line | from_bus | uint32
24 | line | to_bus | uint32
25 | line | length_km | float64
26 | line | r_ohm_per_km | float64
27 | line | x_ohm_per_km | float64
28 | line | c_nf_per_km | float64
29 | line | g_us_per_km | float64
30 | line | max_i_ka | float64
31 | line | df | float64
32 | line | parallel | uint32
33 | line | type | object
34 | line | in_service | bool
35 | trafo | name | object
36 | trafo | std_type | object
37 | trafo | hv_bus | uint32
38 | trafo | lv_bus | uint32
39 | trafo | sn_mva | float64
40 | trafo | vn_hv_kv | float64
41 | trafo | vn_lv_kv | float64
42 | trafo | vk_percent | float64
43 | trafo | vkr_percent | float64
44 | trafo | pfe_kw | float64
45 | trafo | i0_percent | float64
46 | trafo | shift_degree | float64
47 | trafo | tap_side | object
48 | trafo | tap_neutral | int32
49 | trafo | tap_min | int32
50 | trafo | tap_max | int32
51 | trafo | tap_step_percent | float64
52 | trafo | tap_step_degree | float64
53 | trafo | tap_pos | int32
54 | trafo | tap_phase_shifter | bool
55 | trafo | parallel | uint32
56 | trafo | df | float64
57 | trafo | in_service | bool
58 | line_geodata | coords | object
59 | bus_geodata | x | float64
60 | bus_geodata | y | float64
61 | bus_geodata | coords | object
62 | res_bus | vm_pu | float64
63 | res_bus | va_degree | float64
64 | res_bus | p_mw | float64
65 | res_bus | q_mvar | float64
66 | res_line | p_from_mw | float64
67 | res_line | q_from_mvar | float64
68 | res_line | p_to_mw | float64
69 | res_line | q_to_mvar | float64
70 | res_line | pl_mw | float64
71 | res_line | ql_mvar | float64
72 | res_line | i_from_ka | float64
73 | res_line | i_to_ka | float64
74 | res_line | i_ka | float64
75 | res_line | vm_from_pu | float64
76 | res_line | va_from_degree | float64
77 | res_line | vm_to_pu | float64
78 | res_line | va_to_degree | float64
79 | res_line | loading_percent | float64
80 | res_trafo | p_hv_mw | float64
81 | res_trafo | q_hv_mvar | float64
82 | res_trafo | p_lv_mw | float64
83 | res_trafo | q_lv_mvar | float64
84 | res_trafo | pl_mw | float64
85 | res_trafo | ql_mvar | float64
86 | res_trafo | i_hv_ka | float64
87 | res_trafo | i_lv_ka | float64
88 | res_trafo | vm_hv_pu | float64
89 | res_trafo | va_hv_degree | float64
90 | res_trafo | vm_lv_pu | float64
91 | res_trafo | va_lv_degree | float64
92 | res_trafo | loading_percent | float64
93 | res_ext_grid | p_mw | float64
94 | res_ext_grid | q_mvar | float64
95 | res_load | p_mw | float64
96 | res_load | q_mvar | float64

## parameters
| version | format_version | converged | OPF_converged | name | f_hz | sn_mva
0 | 2.14.6 | 2.14.0 | TRUE | FALSE |  | 50 | 1