## bus
| name | vn_kv | type | zone | in_service
0 | bus_LV_261-953_0_2_node_0 | 0.4 | n |  | TRUE
1 | bus_LV_261-953_0_2_node_1 | 0.4 | n |  | TRUE
2 | bus_LV_261-953_0_2_node_2 | 0.4 | n |  | TRUE
3 | bus_LV_261-953_0_2_node_3 | 0.4 | n |  | TRUE
4 | bus_LV_261-953_0_2_node_4 | 0.4 | n |  | TRUE
5 | bus_LV_261-953_0_2_node_5 | 0.4 | n |  | TRUE
6 | bus_LV_261-953_0_2_node_18 | 0.4 | n |  | TRUE
7 | bus_LV_261-953_0_2_node_23 | 0.4 | n |  | TRUE
8 | bus_LV_261-953_0_2_node_6 | 0.4 | n |  | TRUE
9 | bus_LV_261-953_0_2_node_17 | 0.4 | n |  | TRUE
10 | bus_LV_261-953_0_2_node_11 | 0.4 | n |  | TRUE
11 | bus_LV_261-953_0_2_node_21 | 0.4 | n |  | TRUE
12 | bus_LV_261-953_0_2_node_25 | 0.4 | n |  | TRUE
13 | bus_LV_261-953_0_2_node_28 | 0.4 | n |  | TRUE
14 | bus_LV_261-953_0_2_node_24 | 0.4 | n |  | TRUE
15 | bus_LV_261-953_0_2_node_7 | 0.4 | n |  | TRUE
16 | bus_LV_261-953_0_2_node_8 | 0.4 | n |  | TRUE
17 | bus_LV_261-953_0_2_node_9 | 0.4 | n |  | TRUE
18 | bus_LV_261-953_0_2_node_10 | 0.4 | n |  | TRUE
19 | bus_LV_261-953_0_2_node_12 | 0.4 | n |  | TRUE
20 | bus_LV_261-953_0_2_node_35 | 0.4 | n |  | TRUE
21 | bus_LV_261-953_0_2_node_34 | 0.4 | n |  | TRUE
22 | bus_LV_261-953_0_2_node_13 | 0.4 | n |  | TRUE
23 | bus_LV_261-953_0_2_node_14 | 0.4 | n |  | TRUE
24 | bus_LV_261-953_0_2_node_16 | 0.4 | n |  | TRUE
25 | bus_LV_261-953_0_2_node_19 | 0.4 | n |  | TRUE
26 | bus_LV_261-953_0_2_node_20 | 0.4 | n |  | TRUE
27 | bus_LV_261-953_0_2_node_22 | 0.4 | n |  | TRUE
28 | bus_LV_261-953_0_2_node_32 | 0.4 | n |  | TRUE
29 | bus_LV_261-953_0_2_node_30 | 0.4 | n |  | TRUE
30 | bus_LV_261-953_0_2_node_26 | 0.4 | n |  | TRUE
31 | bus_LV_261-953_0_2_node_27 | 0.4 | n |  | TRUE
32 | bus_LV_261-953_0_2_node_36 | 0.4 | n |  | TRUE
33 | bus_LV_261-953_0_2_node_37 | 0.4 | n |  | TRUE
34 | bus_LV_261-953_0_2_node_29 | 0.4 | n |  | TRUE
35 | bus_LV_261-953_0_2_node_31 | 0.4 | n |  | TRUE
36 | bus_LV_261-953_0_2_node_39 | 0.4 | n |  | TRUE
37 | bus_LV_261-953_0_2_node_38 | 0.4 | n |  | TRUE
38 | bus_MV_500_0_node_54 | 20 | n |  | TRUE

## load
| name | bus | p_mw | q_mvar | const_z_percent | const_i_percent | sn_mva | scaling | in_service | type
0 | LV_261-953_0_2_load_0 | 0 | 0.0043561 | 0.0010917 | 0 | 0 |  | 1 | TRUE | wye
1 | LV_261-953_0_2_load_1 | 1 | 0.0039049 | 0.00097867 | 0 | 0 |  | 1 | TRUE | wye
2 | LV_261-953_0_2_load_3 | 3 | 0.0041159 | 0.0010315 | 0 | 0 |  | 1 | TRUE | wye
3 | LV_261-953_0_2_load_18 | 6 | 0.0010722 | 0.00026873 | 0 | 0 |  | 1 | TRUE | wye
4 | LV_261-953_0_2_load_17 | 9 | 0.0019323 | 0.00048427 | 0 | 0 |  | 1 | TRUE | wye
5 | LV_261-953_0_2_load_11 | 10 | 0.029743 | 0.0074542 | 0 | 0 |  | 1 | TRUE | wye
6 | LV_261-953_0_2_load_21 | 11 | 0.0040251 | 0.0010088 | 0 | 0 |  | 1 | TRUE | wye
7 | LV_261-953_0_2_load_25 | 12 | 0.0013361 | 0.00033485 | 0 | 0 |  | 1 | TRUE | wye
8 | LV_261-953_0_2_load_28 | 13 | 0.0021135 | 0.0005297 | 0 | 0 |  | 1 | TRUE | wye
9 | LV_261-953_0_2_load_24 | 14 | 0.0013161 | 0.00032984 | 0 | 0 |  | 1 | TRUE | wye
10 | LV_261-953_0_2_load_7 | 15 | 0.0050776 | 0.0012726 | 0 | 0 |  | 1 | TRUE | wye
11 | LV_261-953_0_2_load_8 | 16 | 0.064705 | 0.016217 | 0 | 0 |  | 1 | TRUE | wye
12 | LV_261-953_0_2_load_10 | 18 | 0.018689 | 0.0046839 | 0 | 0 |  | 1 | TRUE | wye
13 | LV_261-953_0_2_load_12 | 19 | 0.01044 | 0.0026164 | 0 | 0 |  | 1 | TRUE | wye
14 | LV_261-953_0_2_load_13 | 22 | 0.00059608 | 0.00014939 | 0 | 0 |  | 1 | TRUE | wye
15 | LV_261-953_0_2_load_16 | 24 | 0.0014567 | 0.00036508 | 0 | 0 |  | 1 | TRUE | wye
16 | LV_261-953_0_2_load_19 | 25 | 0.0036462 | 0.00091383 | 0 | 0 |  | 1 | TRUE | wye
17 | LV_261-953_0_2_load_20 | 26 | 0.019863 | 0.0049781 | 0 | 0 |  | 1 | TRUE | wye
18 | LV_261-953_0_2_load_32 | 28 | 0.0020385 | 0.00051089 | 0 | 0 |  | 1 | TRUE | wye
19 | LV_261-953_0_2_load_30 | 29 | 0.002052 | 0.00051428 | 0 | 0 |  | 1 | TRUE | wye
20 | LV_261-953_0_2_load_26 | 30 | 0.00042556 | 0.00010665 | 0 | 0 |  | 1 | TRUE | wye
21 | LV_261-953_0_2_load_27 | 31 | 0.000419 | 0.00010501 | 0 | 0 |  | 1 | TRUE | wye
22 | LV_261-953_0_2_load_36 | 32 | 0.0004001 | 0.00010028 | 0 | 0 |  | 1 | TRUE | wye
23 | LV_261-953_0_2_load_37 | 33 | 0.001111 | 0.00027844 | 0 | 0 |  | 1 | TRUE | wye
24 | LV_261-953_0_2_load_29 | 34 | 0.004515 | 0.0011316 | 0 | 0 |  | 1 | TRUE | wye
25 | LV_261-953_0_2_load_39 | 36 | 0.011688 | 0.0029294 | 0 | 0 |  | 1 | TRUE | wye
26 | LV_261-953_0_2_load_38 | 37 | 0.016531 | 0.004143 | 0 | 0 |  | 1 | TRUE | wye

## ext_grid
| name | bus | vm_pu | va_degree | slack_weight | in_service
0 |  | 10 | 1 | 0 | 1 | TRUE

## line
| name | std_type | from_bus | to_bus | length_km | r_ohm_per_km | x_ohm_per_km | c_nf_per_km | g_us_per_km | max_i_ka | df | parallel | type | in_service
0 | LV_261-953_0_2_line_0 |  | 0 | 1 | 0.020786 | 0.125 | 0.08 | 261 | 0 | 0.364 | 1 | 1 | cs | TRUE
1 | LV_261-953_0_2_line_1 |  | 0 | 2 | 0.019383 | 0.125 | 0.08 | 261 | 0 | 0.364 | 1 | 1 | cs | TRUE
2 | LV_261-953_0_2_line_2 |  | 1 | 3 | 0.02101 | 0.125 | 0.08 | 261 | 0 | 0.364 | 1 | 1 | cs | TRUE
3 | LV_261-953_0_2_line_3 |  | 2 | 4 | 0.013609 | 0.125 | 0.08 | 261 | 0 | 0.364 | 1 | 1 | cs | TRUE
4 | LV_261-953_0_2_line_4 |  | 3 | 5 | 0.066477 | 0.125 | 0.08 | 261 | 0 | 0.364 | 1 | 1 | cs | TRUE
5 | LV_261-953_0_2_line_5 |  | 4 | 6 | 0.034327 | 0.125 | 0.08 | 261 | 0 | 0.364 | 1 | 1 | cs | TRUE
6 | LV_261-953_0_2_line_6 |  | 4 | 7 | 0.00592 | 0.125 | 0.08 | 261 | 0 | 0.364 | 1 | 1 | cs | TRUE
7 | LV_261-953_0_2_line_7 |  | 5 | 8 | 0.054149 | 0.125 | 0.08 | 261 | 0 | 0.364 | 1 | 1 | cs | TRUE
8 | LV_261-953_0_2_line_8 |  | 6 | 9 | 0.00066381 | 0.125 | 0.08 | 261 | 0 | 0.364 | 1 | 1 | cs | TRUE
9 | LV_261-953_0_2_line_9 |  | 7 | 10 | 0.14783 | 0.125 | 0.08 | 261 | 0 | 0.364 | 1 | 1 | cs | TRUE
10 | LV_261-953_0_2_line_10 |  | 7 | 11 | 0.0047845 | 0.125 | 0.08 | 261 | 0 | 0.364 | 1 | 1 | cs | TRUE
11 | LV_261-953_0_2_line_11 |  | 8 | 12 | 0.033759 | 0.125 | 0.08 | 261 | 0 | 0.364 | 1 | 1 | cs | TRUE
12 | LV_261-953_0_2_line_12 |  | 8 | 13 | 0.02166 | 0.125 | 0.08 | 261 | 0 | 0.364 | 1 | 1 | cs | TRUE
13 | LV_261-953_0_2_line_13 |  | 9 | 24 | 0.091775 | 0.125 | 0.08 | 261 | 0 | 0.364 | 1 | 1 | cs | TRUE
14 | LV_261-953_0_2_line_14 |  | 10 | 17 | 0.0094235 | 0.125 | 0.08 | 261 | 0 | 0.364 | 1 | 1 | cs | TRUE
15 | LV_261-953_0_2_line_15 |  | 11 | 25 | 0.058223 | 0.125 | 0.08 | 261 | 0 | 0.364 | 1 | 1 | cs | TRUE
16 | LV_261-953_0_2_line_16 |  | 12 | 14 | 0.003301 | 0.125 | 0.08 | 261 | 0 | 0.364 | 1 | 1 | cs | TRUE
17 | LV_261-953_0_2_line_17 |  | 14 | 30 | 0.0067816 | 0.125 | 0.08 | 261 | 0 | 0.364 | 1 | 1 | cs | TRUE
18 | LV_261-953_0_2_line_18 |  | 15 | 16 | 0.024687 | 0.125 | 0.08 | 261 | 0 | 0.364 | 1 | 1 | cs | TRUE
19 | LV_261-953_0_2_line_19 |  | 15 | 17 | 0.026443 | 0.125 | 0.08 | 261 | 0 | 0.364 | 1 | 1 | cs | TRUE
20 | LV_261-953_0_2_line_20 |  | 16 | 18 | 0.0087979 | 0.125 | 0.08 | 261 | 0 | 0.364 | 1 | 1 | cs | TRUE
21 | LV_261-953_0_2_line_21 |  | 17 | 19 | 0.033893 | 0.125 | 0.08 | 261 | 0 | 0.364 | 1 | 1 | cs | TRUE
22 | LV_261-953_0_2_line_22 |  | 19 | 20 | 0.0038926 | 0.125 | 0.08 | 261 | 0 | 0.364 | 1 | 1 | cs | TRUE
23 | LV_261-953_0_2_line_23 |  | 20 | 21 | 0.02172 | 0.125 | 0.08 | 261 | 0 | 0.364 | 1 | 1 | cs | TRUE
24 | LV_261-953_0_2_line_24 |  | 21 | 37 | 0.014455 | 0.125 | 0.08 | 261 | 0 | 0.364 | 1 | 1 | cs | TRUE
25 | LV_261-953_0_2_line_25 |  | 22 | 23 | 0.012046 | 0.125 | 0.08 | 261 | 0 | 0.364 | 1 | 1 | cs | TRUE
26 | LV_261-953_0_2_line_26 |  | 23 | 24 | 0.034305 | 0.125 | 0.08 | 261 | 0 | 0.364 | 1 | 1 | cs | TRUE
27 | LV_261-953_0_2_line_27 |  | 25 | 26 | 0.035082 | 0.125 | 0.08 | 261 | 0 | 0.364 | 1 | 1 | cs | TRUE
28 | LV_261-953_0_2_line_28 |  | 26 | 27 | 0.0052778 | 0.125 | 0.08 | 261 | 0 | 0.364 | 1 | 1 | cs | TRUE
29 | LV_261-953_0_2_line_29 |  | 27 | 28 | 0.011062 | 0.125 | 0.08 | 261 | 0 | 0.364 | 1 | 1 | cs | TRUE
30 | LV_261-953_0_2_line_30 |  | 28 | 29 | 0.015713 | 0.125 | 0.08 | 261 | 0 | 0.364 | 1 | 1 | cs | TRUE
31 | LV_261-953_0_2_line_31 |  | 29 | 34 | 0.016561 | 0.125 | 0.08 | 261 | 0 | 0.364 | 1 | 1 | cs | TRUE
32 | LV_261-953_0_2_line_32 |  | 30 | 31 | 0.0031032 | 0.125 | 0.08 | 261 | 0 | 0.364 | 1 | 1 | cs | TRUE
33 | LV_261-953_0_2_line_33 |  | 31 | 32 | 0.0015573 | 0.125 | 0.08 | 261 | 0 | 0.364 | 1 | 1 | cs | TRUE
34 | LV_261-953_0_2_line_34 |  | 32 | 33 | 0.014021 | 0.125 | 0.08 | 261 | 0 | 0.364 | 1 | 1 | cs | TRUE
35 | LV_261-953_0_2_line_35 |  | 34 | 35 | 0.10455 | 0.125 | 0.08 | 261 | 0 | 0.364 | 1 | 1 | cs | TRUE
36 | LV_261-953_0_2_line_36 |  | 35 | 36 | 0.20902 | 0.125 | 0.08 | 261 | 0 | 0.364 | 1 | 1 | cs | TRUE

## trafo
| name | std_type | hv_bus | lv_bus | sn_mva | vn_hv_kv | vn_lv_kv | vk_percent | vkr_percent | pfe_kw | i0_percent | shift_degree | tap_side | tap_neutral | tap_min | tap_max | tap_step_percent | tap_step_degree | tap_pos | tap_phase_shifter | parallel | df | in_service
0 | LV_261-953_0_2_trafo_11 | 0.63 MVA 20/0.4 kV | 38 | 10 | 0.63 | 20 | 0.4 | 6 | 1.206 | 1.65 | 0.2619 | 150 | hv | 0 | -2 | 2 | 2.5 | 0 | 0 | FALSE | 1 | 1 | TRUE

## line_geodata
| x0 | y0 | x1 | y1 | x2 | y2 | x3 | y3 | x4 | y4 | x5 | y5 | x6 | y6 | x7 | y7 | x8 | y8 | x9 | y9
0 | 2686632.6212 | 1248656.974 | 2686617.4057 | 1248642.8123
1 | 2686646.9443 | 1248670.0217 | 2686639.5237 | 1248663.6084 | 2686636.4272 | 1248660.5164 | 2686632.6212 | 1248656.974
2 | 2686602.0262 | 1248628.498 | 2686617.4057 | 1248642.8123
3 | 2686657.9355 | 1248678.0883 | 2686653.8017 | 1248675.1813 | 2686646.9443 | 1248670.0217
4 | 2686557.4603 | 1248579.4692 | 2686570.3379 | 1248596.9703 | 2686576.1377 | 1248603.7156 | 2686580.874 | 1248608.8108 | 2686602.0262 | 1248628.498
5 | 2686657.9355 | 1248678.0883 | 2686652.1322 | 1248680.8945 | 2686636.1737 | 1248686.6323 | 2686628.6602 | 1248689.1577 | 2686625.821 | 1248690.1143
6 | 2686663.1116 | 1248680.9884 | 2686657.9355 | 1248678.0883
7 | 2686557.4603 | 1248579.4692 | 2686530.3126 | 1248577.2157 | 2686511.4366 | 1248596.5547
8 | 2686625.1919 | 1248690.3263 | 2686625.821 | 1248690.1143
9 | 2686663.1116 | 1248680.9884 | 2686668.0026 | 1248678.0799 | 2686676.8321 | 1248672.8495 | 2686709.2074 | 1248661.0251 | 2686749.4511 | 1248650.3169 | 2686759.9557 | 1248645.189 | 2686766.3157 | 1248639.4444 | 2686771.2482 | 1248627.5188 | 2686778.2145 | 1248606.1603 | 2686778.3053 | 1248606.0556
10 | 2686663.1116 | 1248680.9884 | 2686667.2984 | 1248683.304
11 | 2686511.4366 | 1248596.5547 | 2686487.8612 | 1248620.7182
12 | 2686511.4366 | 1248596.5547 | 2686527.2635 | 1248611.3426
13 | 2686625.1919 | 1248690.3263 | 2686611.1057 | 1248695.0723 | 2686537.6512 | 1248717.8676
14 | 2686785.9979 | 1248601.2039 | 2686781.0799 | 1248602.8553 | 2686778.3053 | 1248606.0556
15 | 2686667.2984 | 1248683.304 | 2686676.5139 | 1248688.4009 | 2686683.8983 | 1248692.1228 | 2686701.3104 | 1248698.5266 | 2686721.0573 | 1248705.2808
16 | 2686487.8612 | 1248620.7182 | 2686485.5559 | 1248623.0809
17 | 2686480.8201 | 1248627.9349 | 2686485.5559 | 1248623.0809
18 | 2686787.822 | 1248561.9829 | 2686772.1999 | 1248581.098
19 | 2686785.9979 | 1248601.2039 | 2686786.8 | 1248594.9109 | 2686772.1999 | 1248581.098
20 | 2686793.3894 | 1248555.1707 | 2686787.822 | 1248561.9829
21 | 2686785.9979 | 1248601.2039 | 2686789.7102 | 1248601.4362 | 2686798.207 | 1248603.462 | 2686810.8205 | 1248603.38 | 2686816.8359 | 1248601.5667 | 2686818.828 | 1248599.9883
22 | 2686821.879 | 1248597.5709 | 2686818.828 | 1248599.9883
23 | 2686830.3287 | 1248577.5574 | 2686827.3258 | 1248585.0858 | 2686821.879 | 1248597.5709
24 | 2686830.3287 | 1248577.5574 | 2686815.8457 | 1248576.8893
25 | 2686504.8874 | 1248728.0352 | 2686499.5306 | 1248728.2017 | 2686494.1911 | 1248727.1786 | 2686492.9876 | 1248726.8416
26 | 2686504.8874 | 1248728.0352 | 2686537.6512 | 1248717.8676
27 | 2686754.2588 | 1248716.6132 | 2686752.2886 | 1248715.9631 | 2686721.0573 | 1248705.2808
28 | 2686759.2707 | 1248718.267 | 2686754.2588 | 1248716.6132
29 | 2686759.2707 | 1248718.267 | 2686769.8565 | 1248721.479
30 | 2686784.8923 | 1248726.0414 | 2686769.8565 | 1248721.479
31 | 2686800.8504 | 1248730.4633 | 2686789.1499 | 1248727.3333 | 2686784.8923 | 1248726.0414
32 | 2686478.6529 | 1248630.1561 | 2686480.8201 | 1248627.9349
33 | 2686478.6529 | 1248630.1561 | 2686477.5654 | 1248631.2708
34 | 2686467.7736 | 1248641.3068 | 2686477.5654 | 1248631.2708
35 | 2686904.0281 | 1248734.8104 | 2686880.0766 | 1248738.6845 | 2686868.7486 | 1248739.7082 | 2686856.612 | 1248740.253 | 2686842.6098 | 1248739.2694 | 2686829.2625 | 1248737.3947 | 2686810.5216 | 1248733.0504 | 2686800.8504 | 1248730.4633
36 | 2686904.0281 | 1248734.8104 | 2687085.5474 | 1248631.1739

## bus_geodata
| x | y | coords
0 | 2686632.6212 | 1248656.974
1 | 2686617.4057 | 1248642.8123
2 | 2686646.9443 | 1248670.0217
3 | 2686602.0262 | 1248628.498
4 | 2686657.9355 | 1248678.0883
5 | 2686557.4603 | 1248579.4692
6 | 2686625.821 | 1248690.1143
7 | 2686663.1116 | 1248680.9884
8 | 2686511.4366 | 1248596.5547
9 | 2686625.1919 | 1248690.3263
10 | 2686778.3053 | 1248606.0556
11 | 2686667.2984 | 1248683.304
12 | 2686487.8612 | 1248620.7182
13 | 2686527.2635 | 1248611.3426
14 | 2686485.5559 | 1248623.0809
15 | 2686772.1999 | 1248581.098
16 | 2686787.822 | 1248561.9829
17 | 2686785.9979 | 1248601.2039
18 | 2686793.3894 | 1248555.1707
19 | 2686818.828 | 1248599.9883
20 | 2686821.879 | 1248597.5709
21 | 2686830.3287 | 1248577.5574
22 | 2686492.9876 | 1248726.8416
23 | 2686504.8874 | 1248728.0352
24 | 2686537.6512 | 1248717.8676
25 | 2686721.0573 | 1248705.2808
26 | 2686754.2588 | 1248716.6132
27 | 2686759.2707 | 1248718.267
28 | 2686769.8565 | 1248721.479
29 | 2686784.8923 | 1248726.0414
30 | 2686480.8201 | 1248627.9349
31 | 2686478.6529 | 1248630.1561
32 | 2686477.5654 | 1248631.2708
33 | 2686467.7736 | 1248641.3068
34 | 2686800.8504 | 1248730.4633
35 | 2686904.0281 | 1248734.8104
36 | 2687085.5474 | 1248631.1739
37 | 2686815.8457 | 1248576.8893
38 | 2686785.9979 | 1248601.2039

## line_std_types
| c_nf_per_km | r_ohm_per_km | x_ohm_per_km | max_i_ka | type | q_mm2 | alpha | voltage_rating
NAYY 4x50 SE | 210 | 0.642 | 0.083 | 0.142 | cs | 50 | 0.00403 | LV
NAYY 4x120 SE | 264 | 0.225 | 0.08 | 0.242 | cs | 120 | 0.00403 | LV
NAYY 4x150 SE | 261 | 0.208 | 0.08 | 0.27 | cs | 150 | 0.00403 | LV
NA2XS2Y 1x95 RM/25 12/20 kV | 216 | 0.313 | 0.132 | 0.252 | cs | 95 | 0.00403 | MV
NA2XS2Y 1x185 RM/25 12/20 kV | 273 | 0.161 | 0.117 | 0.362 | cs | 185 | 0.00403 | MV
NA2XS2Y 1x240 RM/25 12/20 kV | 304 | 0.122 | 0.112 | 0.421 | cs | 240 | 0.00403 | MV
NA2XS2Y 1x95 RM/25 6/10 kV | 315 | 0.313 | 0.123 | 0.249 | cs | 95 | 0.00403 | MV
NA2XS2Y 1x185 RM/25 6/10 kV | 406 | 0.161 | 0.11 | 0.358 | cs | 185 | 0.00403 | MV
NA2XS2Y 1x240 RM/25 6/10 kV | 456 | 0.122 | 0.105 | 0.416 | cs | 240 | 0.00403 | MV
NA2XS2Y 1x150 RM/25 12/20 kV | 250 | 0.206 | 0.116 | 0.319 | cs | 150 | 0.00403 | MV
NA2XS2Y 1x120 RM/25 12/20 kV | 230 | 0.253 | 0.119 | 0.283 | cs | 120 | 0.00403 | MV
NA2XS2Y 1x70 RM/25 12/20 kV | 190 | 0.443 | 0.132 | 0.22 | cs | 70 | 0.00403 | MV
NA2XS2Y 1x150 RM/25 6/10 kV | 360 | 0.206 | 0.11 | 0.315 | cs | 150 | 0.00403 | MV
NA2XS2Y 1x120 RM/25 6/10 kV | 340 | 0.253 | 0.113 | 0.28 | cs | 120 | 0.00403 | MV
NA2XS2Y 1x70 RM/25 6/10 kV | 280 | 0.443 | 0.123 | 0.217 | cs | 70 | 0.00403 | MV
N2XS(FL)2Y 1x120 RM/35 64/110 kV | 112 | 0.153 | 0.166 | 0.366 | cs | 120 | 0.00393 | HV
N2XS(FL)2Y 1x185 RM/35 64/110 kV | 125 | 0.099 | 0.156 | 0.457 | cs | 185 | 0.00393 | HV
N2XS(FL)2Y 1x240 RM/35 64/110 kV | 135 | 0.075 | 0.149 | 0.526 | cs | 240 | 0.00393 | HV
N2XS(FL)2Y 1x300 RM/35 64/110 kV | 144 | 0.06 | 0.144 | 0.588 | cs | 300 | 0.00393 | HV
15-AL1/3-ST1A 0.4 | 11 | 1.8769 | 0.35 | 0.105 | ol | 16 | 0.00403 | LV
24-AL1/4-ST1A 0.4 | 11.25 | 1.2012 | 0.335 | 0.14 | ol | 24 | 0.00403 | LV
48-AL1/8-ST1A 0.4 | 12.2 | 0.5939 | 0.3 | 0.21 | ol | 48 | 0.00403 | LV
94-AL1/15-ST1A 0.4 | 13.2 | 0.306 | 0.29 | 0.35 | ol | 94 | 0.00403 | LV
34-AL1/6-ST1A 10.0 | 9.7 | 0.8342 | 0.36 | 0.17 | ol | 34 | 0.00403 | MV
48-AL1/8-ST1A 10.0 | 10.1 | 0.5939 | 0.35 | 0.21 | ol | 48 | 0.00403 | MV
70-AL1/11-ST1A 10.0 | 10.4 | 0.4132 | 0.339 | 0.29 | ol | 70 | 0.00403 | MV
94-AL1/15-ST1A 10.0 | 10.75 | 0.306 | 0.33 | 0.35 | ol | 94 | 0.00403 | MV
122-AL1/20-ST1A 10.0 | 11.1 | 0.2376 | 0.323 | 0.41 | ol | 122 | 0.00403 | MV
149-AL1/24-ST1A 10.0 | 11.25 | 0.194 | 0.315 | 0.47 | ol | 149 | 0.00403 | MV
34-AL1/6-ST1A 20.0 | 9.15 | 0.8342 | 0.382 | 0.17 | ol | 34 | 0.00403 | MV
48-AL1/8-ST1A 20.0 | 9.5 | 0.5939 | 0.372 | 0.21 | ol | 48 | 0.00403 | MV
70-AL1/11-ST1A 20.0 | 9.7 | 0.4132 | 0.36 | 0.29 | ol | 70 | 0.00403 | MV
94-AL1/15-ST1A 20.0 | 10 | 0.306 | 0.35 | 0.35 | ol | 94 | 0.00403 | MV
122-AL1/20-ST1A 20.0 | 10.3 | 0.2376 | 0.344 | 0.41 | ol | 122 | 0.00403 | MV
149-AL1/24-ST1A 20.0 | 10.5 | 0.194 | 0.337 | 0.47 | ol | 149 | 0.00403 | MV
184-AL1/30-ST1A 20.0 | 10.75 | 0.1571 | 0.33 | 0.535 | ol | 184 | 0.00403 | MV
243-AL1/39-ST1A 20.0 | 11 | 0.1188 | 0.32 | 0.645 | ol | 243 | 0.00403 | MV
48-AL1/8-ST1A 110.0 | 8 | 0.5939 | 0.46 | 0.21 | ol | 48 | 0.00403 | HV
70-AL1/11-ST1A 110.0 | 8.4 | 0.4132 | 0.45 | 0.29 | ol | 70 | 0.00403 | HV
94-AL1/15-ST1A 110.0 | 8.65 | 0.306 | 0.44 | 0.35 | ol | 94 | 0.00403 | HV
122-AL1/20-ST1A 110.0 | 8.5 | 0.2376 | 0.43 | 0.41 | ol | 122 | 0.00403 | HV
149-AL1/24-ST1A 110.0 | 8.75 | 0.194 | 0.41 | 0.47 | ol | 149 | 0.00403 | HV
184-AL1/30-ST1A 110.0 | 8.8 | 0.1571 | 0.4 | 0.535 | ol | 184 | 0.00403 | HV
243-AL1/39-ST1A 110.0 | 9 | 0.1188 | 0.39 | 0.645 | ol | 243 | 0.00403 | HV
305-AL1/39-ST1A 110.0 | 9.2 | 0.0949 | 0.38 | 0.74 | ol | 305 | 0.00403 | HV
490-AL1/64-ST1A 110.0 | 9.75 | 0.059 | 0.37 | 0.96 | ol | 490 | 0.00403 | HV
679-AL1/86-ST1A 110.0 | 9.95 | 0.042 | 0.36 | 1.15 | ol | 679 | 0.00403 | HV
490-AL1/64-ST1A 220.0 | 10 | 0.059 | 0.285 | 0.96 | ol | 490 | 0.00403 | HV
679-AL1/86-ST1A 220.0 | 11.7 | 0.042 | 0.275 | 1.15 | ol | 679 | 0.00403 | HV
490-AL1/64-ST1A 380.0 | 11 | 0.059 | 0.253 | 0.96 | ol | 490 | 0.00403 | HV
679-AL1/86-ST1A 380.0 | 14.6 | 0.042 | 0.25 | 1.15 | ol | 679 | 0.00403 | HV

## trafo_std_types
| i0_percent | pfe_kw | vkr_percent | sn_mva | vn_lv_kv | vn_hv_kv | vk_percent | shift_degree | vector_group | tap_side | tap_neutral | tap_min | tap_max | tap_step_degree | tap_step_percent | tap_phase_shifter
160 MVA 380/110 kV | 0.06 | 60 | 0.25 | 160 | 110 | 380 | 12.2 | 0 | Yy0 | hv | 0 | -9 | 9 | 0 | 1.5 | FALSE
100 MVA 220/110 kV | 0.06 | 55 | 0.26 | 100 | 110 | 220 | 12 | 0 | Yy0 | hv | 0 | -9 | 9 | 0 | 1.5 | FALSE
63 MVA 110/20 kV | 0.04 | 22 | 0.32 | 63 | 20 | 110 | 18 | 150 | YNd5 | hv | 0 | -9 | 9 | 0 | 1.5 | FALSE
40 MVA 110/20 kV | 0.05 | 18 | 0.34 | 40 | 20 | 110 | 16.2 | 150 | YNd5 | hv | 0 | -9 | 9 | 0 | 1.5 | FALSE
25 MVA 110/20 kV | 0.07 | 14 | 0.41 | 25 | 20 | 110 | 12 | 150 | YNd5 | hv | 0 | -9 | 9 | 0 | 1.5 | FALSE
63 MVA 110/10 kV | 0.04 | 22 | 0.32 | 63 | 10 | 110 | 18 | 150 | YNd5 | hv | 0 | -9 | 9 | 0 | 1.5 | FALSE
40 MVA 110/10 kV | 0.05 | 18 | 0.34 | 40 | 10 | 110 | 16.2 | 150 | YNd5 | hv | 0 | -9 | 9 | 0 | 1.5 | FALSE
25 MVA 110/10 kV | 0.07 | 14 | 0.41 | 25 | 10 | 110 | 12 | 150 | YNd5 | hv | 0 | -9 | 9 | 0 | 1.5 | FALSE
0.25 MVA 20/0.4 kV | 0.32 | 0.8 | 1.44 | 0.25 | 0.4 | 20 | 6 | 150 | Yzn5 | hv | 0 | -2 | 2 | 0 | 2.5 | FALSE
0.4 MVA 20/0.4 kV | 0.3375 | 1.35 | 1.425 | 0.4 | 0.4 | 20 | 6 | 150 | Dyn5 | hv | 0 | -2 | 2 | 0 | 2.5 | FALSE
0.63 MVA 20/0.4 kV | 0.2619 | 1.65 | 1.206 | 0.63 | 0.4 | 20 | 6 | 150 | Dyn5 | hv | 0 | -2 | 2 | 0 | 2.5 | FALSE
0.25 MVA 10/0.4 kV | 0.24 | 0.6 | 1.2 | 0.25 | 0.4 | 10 | 4 | 150 | Dyn5 | hv | 0 | -2 | 2 | 0 | 2.5 | FALSE
0.4 MVA 10/0.4 kV | 0.2375 | 0.95 | 1.325 | 0.4 | 0.4 | 10 | 4 | 150 | Dyn5 | hv | 0 | -2 | 2 | 0 | 2.5 | FALSE
0.63 MVA 10/0.4 kV | 0.1873 | 1.18 | 1.0794 | 0.63 | 0.4 | 10 | 4 | 150 | Dyn5 | hv | 0 | -2 | 2 | 0 | 2.5 | FALSE

## trafo3w_std_types
| sn_hv_mva | sn_mv_mva | sn_lv_mva | vn_hv_kv | vn_mv_kv | vn_lv_kv | vk_hv_percent | vk_mv_percent | vk_lv_percent | vkr_hv_percent | vkr_mv_percent | vkr_lv_percent | pfe_kw | i0_percent | shift_mv_degree | shift_lv_degree | vector_group | tap_side | tap_neutral | tap_min | tap_max | tap_step_percent
63/25/38 MVA 110/20/10 kV | 63 | 25 | 38 | 110 | 20 | 10 | 10.4 | 10.4 | 10.4 | 0.28 | 0.32 | 0.35 | 35 | 0.89 | 0 | 0 | YN0yn0yn0 | hv | 0 | -10 | 10 | 1.2
63/25/38 MVA 110/10/10 kV | 63 | 25 | 38 | 110 | 10 | 10 | 10.4 | 10.4 | 10.4 | 0.28 | 0.32 | 0.35 | 35 | 0.89 | 0 | 0 | YN0yn0yn0 | hv | 0 | -10 | 10 | 1.2

## fuse_std_types
| fuse_type | i_rated_a | t_avg | t_min | t_total | x_avg | x_min | x_total
HV 100A | HV 100A | 100 | 0 | [10.0, 3.64, 0.854, 0.281, 0.1, 0.0531, 0.022, 0.01] | [10.0, 4.267, 1.21, 0.403, 0.1, 0.058, 0.022, 0.01] | 0 | [300.0, 350.0, 450.0, 550.0, 700.0, 850.0, 1200.0, 1752.0] | [600.0, 700.0, 900.0, 1150.0, 1665.0, 2000.0, 3000.0, 4313.0]
HV 10A | HV 10A | 10 | 0 | [10.0, 1675.0, 0.344, 0.156, 0.1, 0.0417, 0.0171, 0.01] | [10.0, 1.3, 0.3, 0.155, 0.1, 0.0555, 0.023, 0.01] | 0 | [30.0, 32.0, 35.0, 37.0, 39.0, 50.0, 70.0, 88.0] | [60.0, 70.0, 80.0, 87.0, 94.0, 110.0, 150.0, 216.0]
HV 125A | HV 125A | 125 | 0 | [10.0, 1.82, 0.344, 0.1, 0.0467, 0.0269, 0.01] | [10.0, 2.478, 0.426, 0.1, 0.0427, 0.0211, 0.01] | 0 | [375.0, 500.0, 700.0, 925.0, 1200.0, 1500.0, 2341.0] | [750.0, 1000.0, 1500.0, 2200.0, 3000.0, 4000.0, 5765.0]
HV 160A | HV 160A | 160 | 0 | [10.0, 4.15, 1.03, 0.198, 0.1, 0.051, 0.0172, 0.01] | [10.0, 2.3, 0.734, 0.274, 0.1, 0.046, 0.0177, 0.01] | 0 | [480.0, 550.0, 700.0, 1000.0, 1260.0, 1600.0, 2500.0, 3227.0] | [960.0, 1300.0, 1700.0, 2200.0, 2996.0, 4000.0, 6000.0, 7946.0]
HV 16A | HV 16A | 16 | 0 | [10.0, 0.352, 0.164, 0.1, 0.0649, 0.0342, 0.01] | [10.0, 2.34, 0.722, 0.181, 0.1, 0.055, 0.0296, 0.01] | 0 | [48.0, 60.0, 65.0, 71.0, 80.0, 100.0, 162.0] | [96.0, 110.0, 125.0, 150.0, 168.0, 200.0, 250.0, 398.0]
HV 200A | HV 200A | 200 | 0 | [10.0, 4.267, 1.21, 0.403, 0.1, 0.058, 0.022, 0.01] | [10.0, 3.73, 1.654, 0.328, 0.1, 0.0531, 0.019, 0.01] | 0 | [600.0, 700.0, 900.0, 1150.0, 1665.0, 2000.0, 3000.0, 4313.0] | [1200.0, 1500.0, 1800.0, 2700.0, 3960.0, 5000.0, 7500.0, 10620.0]
HV 20A | HV 20A | 20 | 0 | [10.0, 1.3, 0.3, 0.155, 0.1, 0.0555, 0.023, 0.01] | [10.0, 1.3, 0.161, 0.1, 0.0611, 0.0399, 0.0141, 0.01] | 0 | [60.0, 70.0, 80.0, 87.0, 94.0, 110.0, 150.0, 216.0] | [120.0, 150.0, 200.0, 223.0, 260.0, 300.0, 450.0, 532.0]
HV 25A | HV 25A | 25 | 0 | [10.0, 2.512, 0.833, 0.299, 0.1, 0.0372, 0.0223, 0.01] | [10.0, 3.125, 0.597, 0.198, 0.1, 0.0378, 0.022, 0.01] | 0 | [75.0, 82.0, 90.0, 100.0, 124.0, 170.0, 200.0, 289.0] | [150.0, 170.0, 210.0, 250.0, 294.0, 400.0, 500.0, 711.0]
HV 31.5A | HV 31.5A | 31.5 | 0 | [10.0, 2.34, 0.722, 0.181, 0.1, 0.055, 0.0296, 0.01] | [10.0, 2.84, 0.368, 0.164, 0.1, 0.0621, 0.0378, 0.0195, 0.01] | 0 | [95.0, 110.0, 125.0, 150.0, 165.0, 200.0, 250.0, 390.0] | [189.0, 220.0, 300.0, 350.0, 393.0, 450.0, 530.0, 700.0, 960.0]
HV 40A | HV 40A | 40 | 0 | [10.0, 1.3, 0.161, 0.1, 0.0611, 0.0399, 0.0141, 0.01] | [10.0, 2.05, 0.369, 0.198, 0.1, 0.051, 0.0298, 0.01] | 0 | [120.0, 150.0, 200.0, 223.0, 260.0, 300.0, 450.0, 532.0] | [240.0, 300.0, 400.0, 450.0, 530.0, 650.0, 800.0, 1311.0]
HV 50A | HV 50A | 50 | 0 | [10.0, 3.215, 0.597, 0.198, 0.1, 0.0378, 0.022, 0.01] | [10.0, 3.64, 0.854, 0.281, 0.1, 0.0531, 0.022, 0.01] | 0 | [150.0, 170.0, 210.0, 250.0, 294.0, 400.0, 500.0, 711.0] | [300.0, 350.0, 450.0, 550.0, 700.0, 850.0, 1200.0, 1752.0]
HV 6.3A | HV 6.3A | 6.3 | 0 | [10.0, 1.39, 0.344, 0.168, 0.1, 0.056, 0.0263, 0.01] | [10.0, 1.711, 0.516, 0.198, 0.1, 0.0634, 0.0303, 0.01] | 0 | [19.0, 19.5, 20.4, 20.8, 22.0, 25.0, 32.0, 48.0] | [38.0, 40.0, 43.0, 48.0, 53.0, 60.0, 75.0, 118.0]
HV 63A | HV 63A | 63 | 0 | [10.0, 2.84, 0.368, 0.164, 0.1, 0.0621, 0.0378, 0.0195, 0.01] | [10.0, 1.82, 0.344, 0.1, 0.0467, 0.0269, 0.01] | 0 | [189.0, 220.0, 300.0, 350.0, 393.0, 450.0, 530.0, 700.0, 961.0] | [378.0, 500.0, 700.0, 934.0, 1200.0, 1500.0, 2366.0]
HV 80A | HV 80A | 80 | 0 | [10.0, 2.05, 0.369, 0.198, 0.1, 0.051, 0.0298, 0.01] | [10.0, 4.15, 1.03, 0.198, 0.1, 0.051, 0.0172, 0.01] | 0 | [240.0, 300.0, 400.0, 450.0, 530.0, 650.0, 800.0, 1311.0] | [480.0, 550.0, 700.0, 1000.0, 1260.0, 1600.0, 2500.0, 3227.0]
Siemens NH-1-100 | Siemens NH-1-100 | 100 | [5400.0, 2000.0, 400.0, 20.0, 1.0, 0.2, 0.012, 0.004] | 0 | 0 | [150.0, 190.0, 250.0, 430.0, 900.0, 1250.0, 2700.0, 3600.0] | 0 | 0
Siemens NH-1-125 | Siemens NH-1-125 | 125 | [4800.0, 120.0, 7.0, 0.1, 0.004] | 0 | 0 | [180.0, 400.0, 740.0, 2000.0, 4250.0] | 0 | 0
Siemens NH-1-16 | Siemens NH-1-16 | 16 | [4000.0, 400.0, 2.0, 0.1, 0.04, 0.01] | 0 | 0 | [26.0, 35.0, 75.0, 150.0, 200.0, 300.0] | 0 | 0
Siemens NH-1-160 | Siemens NH-1-160 | 160 | [4800.0, 120.0, 7.0, 0.1, 0.004] | 0 | 0 | [210.0, 500.0, 900.0, 2300.0, 5000.0] | 0 | 0
Siemens NH-1-25 | Siemens NH-1-25 | 25 | [4000.0, 1000.0, 10.0, 0.2, 0.02, 0.01] | 0 | 0 | [40.0, 50.0, 100.0, 210.0, 400.0, 500.0] | 0 | 0
Siemens NH-1-50 | Siemens NH-1-50 | 50 | [4000.0, 40.0, 4.0, 1.0, 0.02, 0.01] | 0 | 0 | [86.0, 200.0, 300.0, 400.0, 1000.0, 1280.0] | 0 | 0
Siemens NH-1-63 | Siemens NH-1-63 | 63 | [4000.0, 100.0, 10.0, 2.0, 0.04, 0.01] | 0 | 0 | [100.0, 200.0, 300.0, 400.0, 1000.0, 1500.0] | 0 | 0
Siemens NH-1-80 | Siemens NH-1-80 | 80 | [4800.0, 120.0, 7.0, 0.1, 0.01] | 0 | 0 | [150.58, 250.0, 450.0, 1150.0, 2470.0] | 0 | 0
Siemens NH-2-1000 | Siemens NH-2-1000 | 1000 | [4800.0, 120.0, 7.0, 0.1, 0.004] | 0 | 0 | [1900.0, 3500.0, 8400.0, 24000.0, 52000.0] | 0 | 0
Siemens NH-2-200 | Siemens NH-2-200 | 200 | [4800.0, 120.0, 7.0, 0.1, 0.004] | 0 | 0 | [280.0, 650.0, 1200.0, 3000.0, 7000.0] | 0 | 0
Siemens NH-2-224 | Siemens NH-2-224 | 224 | [4800.0, 120.0, 7.0, 0.2, 0.04, 0.004] | 0 | 0 | [400.0, 750.0, 1453.0, 3025.0, 4315.0, 7600.0] | 0 | 0
Siemens NH-2-250 | Siemens NH-2-250 | 250 | [4800.0, 120.0, 7.0, 0.1, 0.004] | 0 | 0 | [450.0, 800.0, 1650.0, 4000.0, 8500.0] | 0 | 0
Siemens NH-2-315 | Siemens NH-2-315 | 315 | [4800.0, 120.0, 7.0, 0.1, 0.004] | 0 | 0 | [550.0, 920.0, 1900.0, 5000.0, 11000.0] | 0 | 0
Siemens NH-2-355 | Siemens NH-2-355 | 355 | [4800.0, 120.0, 6.0, 0.1, 0.004] | 0 | 0 | [650.0, 1116.27, 2350.0, 5840.0, 12790.0] | 0 | 0
Siemens NH-2-400 | Siemens NH-2-400 | 400 | [4800.0, 120.0, 7.0, 0.1, 0.004] | 0 | 0 | [720.0, 1350.0, 2800.0, 6500.0, 15000.0] | 0 | 0
Siemens NH-2-425 | Siemens NH-2-425 | 425 | [4800.0, 120.0, 7.0, 0.1, 0.004] | 0 | 0 | [850.0, 1500.0, 3050.0, 7500.0, 16500.0] | 0 | 0
Siemens NH-2-630 | Siemens NH-2-630 | 630 | [4800.0, 120.0, 7.0, 0.1, 0.004] | 0 | 0 | [1200.0, 2000.0, 4800.0, 12000.0, 26000.0] | 0 | 0

## res_bus
| vm_pu | va_degree | p_mw | q_mvar
0 | 0.98944 | -0.20248 | 0.0043561 | 0.0010917
1 | 0.98915 | -0.20809 | 0.0039049 | 0.00097867
2 | 0.98978 | -0.19575 | 0 | 0
3 | 0.98893 | -0.2123 | 0.0041159 | 0.0010315
4 | 0.99003 | -0.19103 | 0 | 0
5 | 0.9885 | -0.22075 | 0 | 0
6 | 0.98987 | -0.19412 | 0.0010722 | 0.00026873
7 | 0.99016 | -0.18845 | 0 | 0
8 | 0.98814 | -0.22763 | 0 | 0
9 | 0.98987 | -0.19417 | 0.0019323 | 0.00048427
10 | 1 | 0 | -0.19082 | -0.04792
11 | 0.98995 | -0.19252 | 0.0040251 | 0.0010088
12 | 0.98799 | -0.23065 | 0.0013361 | 0.00033485
13 | 0.9881 | -0.22845 | 0.0021135 | 0.0005297
14 | 0.98798 | -0.23087 | 0.0013161 | 0.00032984
15 | 0.99688 | -0.059924 | 0.0050776 | 0.0012726
16 | 0.995 | -0.0961 | 0.064705 | 0.016217
17 | 0.99901 | -0.01898 | 0 | 0
18 | 0.99485 | -0.098995 | 0.018689 | 0.0046839
19 | 0.99818 | -0.034959 | 0.01044 | 0.0026164
20 | 0.99812 | -0.036085 | 0 | 0
21 | 0.99779 | -0.042369 | 0 | 0
22 | 0.98967 | -0.19802 | 0.00059608 | 0.00014939
23 | 0.98967 | -0.19789 | 0 | 0
24 | 0.98969 | -0.19753 | 0.0014567 | 0.00036508
25 | 0.9876 | -0.238 | 0.0036462 | 0.00091383
26 | 0.98631 | -0.26321 | 0.019863 | 0.0049781
27 | 0.98621 | -0.26513 | 0 | 0
28 | 0.986 | -0.26916 | 0.0020385 | 0.00051089
29 | 0.98573 | -0.2743 | 0.002052 | 0.00051428
30 | 0.98796 | -0.23115 | 0.00042556 | 0.00010665
31 | 0.98796 | -0.23126 | 0.000419 | 0.00010501
32 | 0.98796 | -0.2313 | 0.0004001 | 0.00010028
33 | 0.98794 | -0.23158 | 0.001111 | 0.00027844
34 | 0.98549 | -0.27912 | 0.004515 | 0.0011316
35 | 0.98436 | -0.30109 | 0 | 0
36 | 0.9821 | -0.34515 | 0.011688 | 0.0029294
37 | 0.99758 | -0.046553 | 0.016531 | 0.004143
38 | 0.99998 | 149.9956 | 0 | 0

## res_line
| p_from_mw | q_from_mvar | p_to_mw | q_to_mvar | pl_mw | ql_mvar | i_from_ka | i_to_ka | i_ka | vm_from_pu | va_from_degree | vm_to_pu | va_to_degree | loading_percent
0 | 0.015155 | 0.0037998 | -0.01515 | -0.0037974 | 4.049e-06 | 2.3245e-06 | 0.022792 | 0.022792 | 0.022792 | 0.98944 | -0.20248 | 0.98915 | -0.20809 | 6.2614
1 | -0.019511 | -0.0048915 | 0.019517 | 0.0048953 | 6.2583e-06 | 3.7563e-06 | 0.029343 | 0.029343 | 0.029343 | 0.98944 | -0.20248 | 0.98978 | -0.19575 | 8.0612
2 | 0.011246 | 0.0028188 | -0.011243 | -0.0028176 | 2.2549e-06 | 1.1735e-06 | 0.016917 | 0.016917 | 0.016917 | 0.98915 | -0.20809 | 0.98893 | -0.2123 | 4.6476
3 | -0.019517 | -0.0048953 | 0.019521 | 0.0048979 | 4.3939e-06 | 2.6372e-06 | 0.029343 | 0.029343 | 0.029343 | 0.98978 | -0.19575 | 0.99003 | -0.19103 | 8.0612
4 | 0.0071274 | 0.0017861 | -0.0071246 | -0.0017851 | 2.8672e-06 | 9.8244e-07 | 0.010724 | 0.010725 | 0.010725 | 0.98893 | -0.2123 | 0.9885 | -0.22075 | 2.9463
5 | 0.0050584 | 0.0012659 | -0.0050576 | -0.0012659 | 7.4396e-07 | 3.4794e-08 | 0.0076021 | 0.0076023 | 0.0076023 | 0.99003 | -0.19103 | 0.98987 | -0.19412 | 2.0885
6 | -0.02458 | -0.0061638 | 0.024583 | 0.0061657 | 3.0301e-06 | 1.8631e-06 | 0.036945 | 0.036945 | 0.036945 | 0.99003 | -0.19103 | 0.99016 | -0.18845 | 10.1496
7 | 0.0071246 | 0.0017851 | -0.0071222 | -0.0017843 | 2.3356e-06 | 8.0088e-07 | 0.010725 | 0.010725 | 0.010725 | 0.9885 | -0.22075 | 0.98814 | -0.22763 | 2.9464
8 | 0.0039854 | 0.00099719 | -0.0039854 | -0.00099719 | 8.9329e-09 | -2.8162e-09 | 0.0059904 | 0.0059904 | 0.0059904 | 0.98987 | -0.19412 | 0.98987 | -0.19417 | 1.6457
9 | -0.072615 | -0.018277 | 0.073275 | 0.018698 | 0.00066051 | 0.00042081 | 0.10915 | 0.10915 | 0.10915 | 0.99016 | -0.18845 | 1 | 0 | 29.9873
10 | 0.048032 | 0.012112 | -0.048023 | -0.012106 | 9.3552e-06 | 5.9258e-06 | 0.072209 | 0.072209 | 0.072209 | 0.99016 | -0.18845 | 0.98995 | -0.19252 | 19.8377
11 | 0.0050086 | 0.0012548 | -0.0050079 | -0.0012548 | 7.2015e-07 | 2.8509e-08 | 0.0075422 | 0.0075423 | 0.0075423 | 0.98814 | -0.22763 | 0.98799 | -0.23065 | 2.0721
12 | 0.0021136 | 0.00052947 | -0.0021135 | -0.0005297 | 8.2282e-08 | -2.248e-07 | 0.0031827 | 0.0031828 | 0.0031828 | 0.98814 | -0.22763 | 0.9881 | -0.22845 | 0.8744
13 | 0.0020531 | 0.00051292 | -0.0020528 | -0.00051389 | 3.2774e-07 | -9.6977e-07 | 0.0030858 | 0.0030862 | 0.0030862 | 0.98987 | -0.19417 | 0.98969 | -0.19753 | 0.84785
14 | 0.1159 | 0.029222 | -0.11579 | -0.029155 | 0.00010518 | 6.7189e-05 | 0.17252 | 0.17252 | 0.17252 | 1 | 0 | 0.99901 | -0.01898 | 47.3951
15 | 0.043998 | 0.011097 | -0.043902 | -0.011037 | 9.5567e-05 | 6.0416e-05 | 0.066159 | 0.066159 | 0.066159 | 0.98995 | -0.19252 | 0.9876 | -0.238 | 18.1757
16 | 0.0036718 | 0.00091992 | -0.0036718 | -0.00091994 | 3.7857e-08 | -1.8045e-08 | 0.0055301 | 0.0055301 | 0.0055301 | 0.98799 | -0.23065 | 0.98798 | -0.23087 | 1.5193
17 | 0.0023557 | 0.0005901 | -0.0023557 | -0.00059016 | 3.2012e-08 | -6.6355e-08 | 0.0035479 | 0.0035479 | 0.0035479 | 0.98798 | -0.23087 | 0.98796 | -0.23115 | 0.97471
18 | 0.08354 | 0.020994 | -0.083396 | -0.020902 | 0.000144 | 9.1837e-05 | 0.12472 | 0.12472 | 0.12472 | 0.99688 | -0.059924 | 0.995 | -0.0961 | 34.2633
19 | -0.088618 | -0.022266 | 0.088791 | 0.022377 | 0.00017356 | 0.00011073 | 0.1323 | 0.1323 | 0.1323 | 0.99688 | -0.059924 | 0.99901 | -0.01898 | 36.3455
20 | 0.018692 | 0.0046854 | -0.018689 | -0.0046839 | 2.578e-06 | 1.5357e-06 | 0.027953 | 0.027953 | 0.027953 | 0.995 | -0.0961 | 0.99485 | -0.098995 | 7.6795
21 | 0.027 | 0.0067775 | -0.02698 | -0.0067648 | 2.0561e-05 | 1.2715e-05 | 0.040221 | 0.040221 | 0.040221 | 0.99901 | -0.01898 | 0.99818 | -0.034959 | 11.0497
22 | 0.01654 | 0.0041484 | -0.016539 | -0.0041478 | 8.8753e-07 | 5.1714e-07 | 0.024658 | 0.024658 | 0.024658 | 0.99818 | -0.034959 | 0.99812 | -0.036085 | 6.7741
23 | 0.016539 | 0.0041478 | -0.016534 | -0.004145 | 4.9523e-06 | 2.8857e-06 | 0.024658 | 0.024658 | 0.024658 | 0.99812 | -0.036085 | 0.99779 | -0.042369 | 6.7742
24 | 0.016534 | 0.004145 | -0.016531 | -0.004143 | 3.2958e-06 | 1.9206e-06 | 0.024658 | 0.024658 | 0.024658 | 0.99779 | -0.042369 | 0.99758 | -0.046553 | 6.7742
25 | -0.00059608 | -0.00014939 | 0.00059609 | 0.00014924 | 3.6282e-09 | -1.5246e-07 | 0.00089624 | 0.00089619 | 0.00089624 | 0.98967 | -0.19802 | 0.98967 | -0.19789 | 0.24622
26 | -0.00059609 | -0.00014924 | 0.0005961 | 0.00014881 | 1.033e-08 | -4.3421e-07 | 0.00089619 | 0.00089603 | 0.00089619 | 0.98967 | -0.19789 | 0.98969 | -0.19753 | 0.2462
27 | 0.040256 | 0.010123 | -0.040208 | -0.010092 | 4.8418e-05 | 3.0539e-05 | 0.060666 | 0.060666 | 0.060666 | 0.9876 | -0.238 | 0.98631 | -0.26321 | 16.6664
28 | 0.020345 | 0.0051141 | -0.020343 | -0.0051129 | 1.8652e-06 | 1.1264e-06 | 0.030699 | 0.030699 | 0.030699 | 0.98631 | -0.26321 | 0.98621 | -0.26513 | 8.4338
29 | 0.020343 | 0.0051129 | -0.020339 | -0.0051106 | 3.9095e-06 | 2.361e-06 | 0.030699 | 0.030699 | 0.030699 | 0.98621 | -0.26513 | 0.986 | -0.26916 | 8.4338
30 | 0.0183 | 0.0045997 | -0.018296 | -0.004597 | 4.4959e-06 | 2.677e-06 | 0.027623 | 0.027623 | 0.027623 | 0.986 | -0.26916 | 0.98573 | -0.2743 | 7.5887
31 | 0.016244 | 0.0040827 | -0.01624 | -0.0040805 | 3.7355e-06 | 2.1797e-06 | 0.024525 | 0.024525 | 0.024525 | 0.98573 | -0.2743 | 0.98549 | -0.27912 | 6.7377
32 | 0.0019301 | 0.00048351 | -0.0019301 | -0.00048354 | 9.8342e-09 | -3.3444e-08 | 0.002907 | 0.002907 | 0.002907 | 0.98796 | -0.23115 | 0.98796 | -0.23126 | 0.79863
33 | 0.0015111 | 0.00037853 | -0.0015111 | -0.00037855 | 3.0249e-09 | -1.8006e-08 | 0.0022759 | 0.0022759 | 0.0022759 | 0.98796 | -0.23126 | 0.98796 | -0.2313 | 0.62526
34 | 0.001111 | 0.00027827 | -0.001111 | -0.00027844 | 1.4723e-08 | -1.7012e-07 | 0.0016733 | 0.0016734 | 0.0016734 | 0.98796 | -0.2313 | 0.98794 | -0.23158 | 0.45972
35 | 0.011725 | 0.002949 | -0.011713 | -0.0029425 | 1.2294e-05 | 6.5378e-06 | 0.017708 | 0.017708 | 0.017708 | 0.98549 | -0.27912 | 0.98436 | -0.30109 | 4.8649
36 | 0.011713 | 0.0029425 | -0.011688 | -0.0029294 | 2.4581e-05 | 1.3081e-05 | 0.017708 | 0.017709 | 0.017709 | 0.98436 | -0.30109 | 0.9821 | -0.34515 | 4.8652

## res_trafo
| p_hv_mw | q_hv_mvar | p_lv_mw | q_lv_mvar | pl_mw | ql_mvar | i_hv_ka | i_lv_ka | vm_hv_pu | va_hv_degree | vm_lv_pu | va_lv_degree | loading_percent
0 | -1.2729e-15 | -1.3162e-15 | 0.00165 | 1.2699e-07 | 0.00165 | 1.2699e-07 | 5.2857e-17 | 0.0023815 | 0.99998 | 149.9956 | 1 | 0 | 0.2619

## res_ext_grid
| p_mw | q_mvar
0 | 0.22056 | 0.055374

## res_load
| p_mw | q_mvar
0 | 0.0043561 | 0.0010917
1 | 0.0039049 | 0.00097867
2 | 0.0041159 | 0.0010315
3 | 0.0010722 | 0.00026873
4 | 0.0019323 | 0.00048427
5 | 0.029743 | 0.0074542
6 | 0.0040251 | 0.0010088
7 | 0.0013361 | 0.00033485
8 | 0.0021135 | 0.0005297
9 | 0.0013161 | 0.00032984
10 | 0.0050776 | 0.0012726
11 | 0.064705 | 0.016217
12 | 0.018689 | 0.0046839
13 | 0.01044 | 0.0026164
14 | 0.00059608 | 0.00014939
15 | 0.0014567 | 0.00036508
16 | 0.0036462 | 0.00091383
17 | 0.019863 | 0.0049781
18 | 0.0020385 | 0.00051089
19 | 0.002052 | 0.00051428
20 | 0.00042556 | 0.00010665
21 | 0.000419 | 0.00010501
22 | 0.0004001 | 0.00010028
23 | 0.001111 | 0.00027844
24 | 0.004515 | 0.0011316
25 | 0.011688 | 0.0029294
26 | 0.016531 | 0.004143

## dtypes
| element | column | dtype
0 | bus | name | object
1 | bus | vn_kv | float64
2 | bus | type | object
3 | bus | zone | object
4 | bus | in_service | bool
5 | load | name | object
6 | load | bus | uint32
7 | load | p_mw | float64
8 | load | q_mvar | float64
9 | load | const_z_percent | float64
10 | load | const_i_percent | float64
11 | load | sn_mva | float64
12 | load | scaling | float64
13 | load | in_service | bool
14 | load | type | object
15 | ext_grid | name | object
16 | ext_grid | bus | uint32
17 | ext_grid | vm_pu | float64
18 | ext_grid | va_degree | float64
19 | ext_grid | slack_weight | float64
20 | ext_grid | in_service | bool
21 | line | name | object
22 | line | std_type | object
23 | line | from_bus | uint32
24 | line | to_bus | uint32
25 | line | length_km | float64
26 | line | r_ohm_per_km | float64
27 | line | x_ohm_per_km | float64
28 | line | c_nf_per_km | float64
29 | line | g_us_per_km | float64
30 | line | max_i_ka | float64
31 | line | df | float64
32 | line | parallel | uint32
33 | line | type | object
34 | line | in_service | bool
35 | trafo | name | object
36 | trafo | std_type | object
37 | trafo | hv_bus | uint32
38 | trafo | lv_bus | uint32
39 | trafo | sn_mva | float64
40 | trafo | vn_hv_kv | float64
41 | trafo | vn_lv_kv | float64
42 | trafo | vk_percent | float64
43 | trafo | vkr_percent | float64
44 | trafo | pfe_kw | float64
45 | trafo | i0_percent | float64
46 | trafo | shift_degree | float64
47 | trafo | tap_side | object
48 | trafo | tap_neutral | int32
49 | trafo | tap_min | int32
50 | trafo | tap_max | int32
51 | trafo | tap_step_percent | float64
52 | trafo | tap_step_degree | float64
53 | trafo | tap_pos | int32
54 | trafo | tap_phase_shifter | bool
55 | trafo | parallel | uint32
56 | trafo | df | float64
57 | trafo | in_service | bool
58 | line_geodata | coords | object
59 | bus_geodata | x | float64
60 | bus_geodata | y | float64
61 | bus_geodata | coords | object
62 | res_bus | vm_pu | float64
63 | res_bus | va_degree | float64
64 | res_bus | p_mw | float64
65 | res_bus | q_mvar | float64
66 | res_line | p_from_mw | float64
67 | res_line | q_from_mvar | float64
68 | res_line | p_to_mw | float64
69 | res_line | q_to_mvar | float64
70 | res_line | pl_mw | float64
71 | res_line | ql_mvar | float64
72 | res_line | i_from_ka | float64
73 | res_line | i_to_ka | float64
74 | res_line | i_ka | float64
75 | res_line | vm_from_pu | float64
76 | res_line | va_from_degree | float64
77 | res_line | vm_to_pu | float64
78 | res_line | va_to_degree | float64
79 | res_line | loading_percent | float64
80 | res_trafo | p_hv_mw | float64
81 | res_trafo | q_hv_mvar | float64
82 | res_trafo | p_lv_mw | float64
83 | res_trafo | q_lv_mvar | float64
84 | res_trafo | pl_mw | float64
85 | res_trafo | ql_mvar | float64
86 | res_trafo | i_hv_ka | float64
87 | res_trafo | i_lv_ka | float64
88 | res_trafo | vm_hv_pu | float64
89 | res_trafo | va_hv_degree | float64
90 | res_trafo | vm_lv_pu | float64
91 | res_trafo | va_lv_degree | float64
92 | res_trafo | loading_percent | float64
93 | res_ext_grid | p_mw | float64
94 | res_ext_grid | q_mvar | float64
95 | res_load | p_mw | float64
96 | res_load | q_mvar | float64

## parameters
| version | format_version | converged | OPF_converged | name | f_hz | sn_mva
0 | 2.14.6 | 2.14.0 | TRUE | FALSE |  | 50 | 1