## bus
| name | vn_kv | type | zone | in_service
0 | bus_LV_261-954_0_2_node_0 | 0.4 | n |  | TRUE
1 | bus_LV_261-954_0_2_node_1 | 0.4 | n |  | TRUE
2 | bus_LV_261-954_0_2_node_2 | 0.4 | n |  | TRUE
3 | bus_LV_261-954_0_2_node_3 | 0.4 | n |  | TRUE
4 | bus_LV_261-954_0_2_node_4 | 0.4 | n |  | TRUE
5 | bus_LV_261-954_0_2_node_7 | 0.4 | n |  | TRUE
6 | bus_LV_261-954_0_2_node_8 | 0.4 | n |  | TRUE
7 | bus_LV_261-954_0_2_node_9 | 0.4 | n |  | TRUE
8 | bus_LV_261-954_0_2_node_13 | 0.4 | n |  | TRUE
9 | bus_LV_261-954_0_2_node_49 | 0.4 | n |  | TRUE
10 | bus_LV_261-954_0_2_node_18 | 0.4 | n |  | TRUE
11 | bus_LV_261-954_0_2_node_23 | 0.4 | n |  | TRUE
12 | bus_LV_261-954_0_2_node_19 | 0.4 | n |  | TRUE
13 | bus_LV_261-954_0_2_node_15 | 0.4 | n |  | TRUE
14 | bus_LV_261-954_0_2_node_12 | 0.4 | n |  | TRUE
15 | bus_LV_261-954_0_2_node_37 | 0.4 | n |  | TRUE
16 | bus_LV_261-954_0_2_node_50 | 0.4 | n |  | TRUE
17 | bus_LV_261-954_0_2_node_52 | 0.4 | n |  | TRUE
18 | bus_LV_261-954_0_2_node_36 | 0.4 | n |  | TRUE
19 | bus_LV_261-954_0_2_node_35 | 0.4 | n |  | TRUE
20 | bus_LV_261-954_0_2_node_40 | 0.4 | n |  | TRUE
21 | bus_LV_261-954_0_2_node_51 | 0.4 | n |  | TRUE
22 | bus_LV_261-954_0_2_node_53 | 0.4 | n |  | TRUE
23 | bus_LV_261-954_0_2_node_34 | 0.4 | n |  | TRUE
24 | bus_LV_261-954_0_2_node_28 | 0.4 | n |  | TRUE
25 | bus_LV_261-954_0_2_node_39 | 0.4 | n |  | TRUE
26 | bus_LV_261-954_0_2_node_48 | 0.4 | n |  | TRUE
27 | bus_LV_261-954_0_2_node_16 | 0.4 | n |  | TRUE
28 | bus_LV_261-954_0_2_node_32 | 0.4 | n |  | TRUE
29 | bus_LV_261-954_0_2_node_31 | 0.4 | n |  | TRUE
30 | bus_LV_261-954_0_2_node_42 | 0.4 | n |  | TRUE
31 | bus_LV_261-954_0_2_node_38 | 0.4 | n |  | TRUE
32 | bus_LV_261-954_0_2_node_46 | 0.4 | n |  | TRUE
33 | bus_LV_261-954_0_2_node_45 | 0.4 | n |  | TRUE
34 | bus_LV_261-954_0_2_node_41 | 0.4 | n |  | TRUE
35 | bus_LV_261-954_0_2_node_47 | 0.4 | n |  | TRUE
36 | bus_LV_261-954_0_2_node_22 | 0.4 | n |  | TRUE
37 | bus_LV_261-954_0_2_node_17 | 0.4 | n |  | TRUE
38 | bus_LV_261-954_0_2_node_10 | 0.4 | n |  | TRUE
39 | bus_LV_261-954_0_2_node_14 | 0.4 | n |  | TRUE
40 | bus_LV_261-954_0_2_node_21 | 0.4 | n |  | TRUE
41 | bus_LV_261-954_0_2_node_20 | 0.4 | n |  | TRUE
42 | bus_LV_261-954_0_2_node_26 | 0.4 | n |  | TRUE
43 | bus_LV_261-954_0_2_node_24 | 0.4 | n |  | TRUE
44 | bus_LV_261-954_0_2_node_25 | 0.4 | n |  | TRUE
45 | bus_LV_261-954_0_2_node_44 | 0.4 | n |  | TRUE
46 | bus_LV_261-954_0_2_node_43 | 0.4 | n |  | TRUE
47 | bus_MV_534_0_node_108 | 20 | n |  | TRUE

## load
| name | bus | p_mw | q_mvar | const_z_percent | const_i_percent | sn_mva | scaling | in_service | type
0 | LV_261-954_0_2_load_0 | 0 | 0.0020476 | 0.00051317 | 0 | 0 |  | 1 | TRUE | wye
1 | LV_261-954_0_2_load_1 | 1 | 0.001956 | 0.00049023 | 0 | 0 |  | 1 | TRUE | wye
2 | LV_261-954_0_2_load_3 | 3 | 0.0033644 | 0.00084321 | 0 | 0 |  | 1 | TRUE | wye
3 | LV_261-954_0_2_load_4 | 4 | 0.0065994 | 0.001654 | 0 | 0 |  | 1 | TRUE | wye
4 | LV_261-954_0_2_load_49 | 9 | 0.0056206 | 0.0014086 | 0 | 0 |  | 1 | TRUE | wye
5 | LV_261-954_0_2_load_18 | 10 | 0.0022614 | 0.00056675 | 0 | 0 |  | 1 | TRUE | wye
6 | LV_261-954_0_2_load_23 | 11 | 0.0020124 | 0.00050436 | 0 | 0 |  | 1 | TRUE | wye
7 | LV_261-954_0_2_load_50 | 16 | 0.0010806 | 0.00027082 | 0 | 0 |  | 1 | TRUE | wye
8 | LV_261-954_0_2_load_52 | 17 | 0.0012838 | 0.00032175 | 0 | 0 |  | 1 | TRUE | wye
9 | LV_261-954_0_2_load_51 | 21 | 0.00062718 | 0.00015719 | 0 | 0 |  | 1 | TRUE | wye
10 | LV_261-954_0_2_load_53 | 22 | 0.0057245 | 0.0014347 | 0 | 0 |  | 1 | TRUE | wye
11 | LV_261-954_0_2_load_48 | 26 | 0.025779 | 0.0064607 | 0 | 0 |  | 1 | TRUE | wye
12 | LV_261-954_0_2_load_31 | 29 | 0.00064541 | 0.00016176 | 0 | 0 |  | 1 | TRUE | wye
13 | LV_261-954_0_2_load_42 | 30 | 0.0033502 | 0.00083963 | 0 | 0 |  | 1 | TRUE | wye
14 | LV_261-954_0_2_load_46 | 32 | 0.0074751 | 0.0018734 | 0 | 0 |  | 1 | TRUE | wye
15 | LV_261-954_0_2_load_45 | 33 | 0.0050959 | 0.0012771 | 0 | 0 |  | 1 | TRUE | wye
16 | LV_261-954_0_2_load_47 | 35 | 0.0023263 | 0.00058304 | 0 | 0 |  | 1 | TRUE | wye
17 | LV_261-954_0_2_load_22 | 36 | 0.0007417 | 0.00018589 | 0 | 0 |  | 1 | TRUE | wye
18 | LV_261-954_0_2_load_17 | 37 | 0.0022798 | 0.00057136 | 0 | 0 |  | 1 | TRUE | wye
19 | LV_261-954_0_2_load_10 | 38 | 0.02174 | 0.0054486 | 0 | 0 |  | 1 | TRUE | wye
20 | LV_261-954_0_2_load_14 | 39 | 0.0028139 | 0.00070522 | 0 | 0 |  | 1 | TRUE | wye
21 | LV_261-954_0_2_load_21 | 40 | 0.00045151 | 0.00011316 | 0 | 0 |  | 1 | TRUE | wye
22 | LV_261-954_0_2_load_20 | 41 | 0.0057317 | 0.0014365 | 0 | 0 |  | 1 | TRUE | wye
23 | LV_261-954_0_2_load_26 | 42 | 0.012811 | 0.0032107 | 0 | 0 |  | 1 | TRUE | wye
24 | LV_261-954_0_2_load_24 | 43 | 0.0019888 | 0.00049843 | 0 | 0 |  | 1 | TRUE | wye
25 | LV_261-954_0_2_load_25 | 44 | 0.0017396 | 0.00043599 | 0 | 0 |  | 1 | TRUE | wye
26 | LV_261-954_0_2_load_44 | 45 | 0.00091148 | 0.00022844 | 0 | 0 |  | 1 | TRUE | wye
27 | LV_261-954_0_2_load_43 | 46 | 0.00051456 | 0.00012896 | 0 | 0 |  | 1 | TRUE | wye

## ext_grid
| name | bus | vm_pu | va_degree | slack_weight | in_service
0 |  | 18 | 1 | 0 | 1 | TRUE

## line
| name | std_type | from_bus | to_bus | length_km | r_ohm_per_km | x_ohm_per_km | c_nf_per_km | g_us_per_km | max_i_ka | df | parallel | type | in_service
0 | LV_261-954_0_2_line_0 |  | 0 | 1 | 0.020254 | 0.125 | 0.08 | 261 | 0 | 0.364 | 1 | 1 | cs | TRUE
1 | LV_261-954_0_2_line_1 |  | 0 | 2 | 0.042244 | 0.125 | 0.08 | 261 | 0 | 0.364 | 1 | 1 | cs | TRUE
2 | LV_261-954_0_2_line_2 |  | 1 | 3 | 0.026245 | 0.125 | 0.08 | 261 | 0 | 0.364 | 1 | 1 | cs | TRUE
3 | LV_261-954_0_2_line_3 |  | 2 | 4 | 0.029219 | 0.125 | 0.08 | 261 | 0 | 0.364 | 1 | 1 | cs | TRUE
4 | LV_261-954_0_2_line_4 |  | 2 | 5 | 0.068661 | 0.125 | 0.08 | 261 | 0 | 0.364 | 1 | 1 | cs | TRUE
5 | LV_261-954_0_2_line_5 |  | 2 | 6 | 0.17006 | 0.125 | 0.08 | 261 | 0 | 0.364 | 1 | 1 | cs | TRUE
6 | LV_261-954_0_2_line_6 |  | 3 | 7 | 0.028133 | 0.125 | 0.08 | 261 | 0 | 0.364 | 1 | 1 | cs | TRUE
7 | LV_261-954_0_2_line_7 |  | 4 | 8 | 0.044261 | 0.125 | 0.08 | 261 | 0 | 0.364 | 1 | 1 | cs | TRUE
8 | LV_261-954_0_2_line_8 |  | 5 | 9 | 0.025732 | 0.125 | 0.08 | 261 | 0 | 0.364 | 1 | 1 | cs | TRUE
9 | LV_261-954_0_2_line_9 |  | 5 | 10 | 0.012911 | 0.125 | 0.08 | 261 | 0 | 0.364 | 1 | 1 | cs | TRUE
10 | LV_261-954_0_2_line_10 |  | 6 | 11 | 0.030065 | 0.125 | 0.08 | 261 | 0 | 0.364 | 1 | 1 | cs | TRUE
11 | LV_261-954_0_2_line_11 |  | 7 | 12 | 0.012928 | 0.125 | 0.08 | 261 | 0 | 0.364 | 1 | 1 | cs | TRUE
12 | LV_261-954_0_2_line_12 |  | 8 | 13 | 0.041053 | 0.125 | 0.08 | 261 | 0 | 0.364 | 1 | 1 | cs | TRUE
13 | LV_261-954_0_2_line_13 |  | 8 | 14 | 0.037547 | 0.125 | 0.08 | 261 | 0 | 0.364 | 1 | 1 | cs | TRUE
14 | LV_261-954_0_2_line_14 |  | 10 | 37 | 0.015043 | 0.125 | 0.08 | 261 | 0 | 0.364 | 1 | 1 | cs | TRUE
15 | LV_261-954_0_2_line_15 |  | 11 | 36 | 0.0020812 | 0.125 | 0.08 | 261 | 0 | 0.364 | 1 | 1 | cs | TRUE
16 | LV_261-954_0_2_line_16 |  | 12 | 17 | 0.031398 | 0.125 | 0.08 | 261 | 0 | 0.364 | 1 | 1 | cs | TRUE
17 | LV_261-954_0_2_line_17 |  | 12 | 18 | 0.1242 | 0.125 | 0.08 | 261 | 0 | 0.364 | 1 | 1 | cs | TRUE
18 | LV_261-954_0_2_line_18 |  | 12 | 15 | 0.016722 | 0.125 | 0.08 | 261 | 0 | 0.364 | 1 | 1 | cs | TRUE
19 | LV_261-954_0_2_line_19 |  | 13 | 40 | 0.054641 | 0.125 | 0.08 | 261 | 0 | 0.364 | 1 | 1 | cs | TRUE
20 | LV_261-954_0_2_line_20 |  | 13 | 41 | 0.02142 | 0.125 | 0.08 | 261 | 0 | 0.364 | 1 | 1 | cs | TRUE
21 | LV_261-954_0_2_line_21 |  | 14 | 39 | 0.074673 | 0.125 | 0.08 | 261 | 0 | 0.364 | 1 | 1 | cs | TRUE
22 | LV_261-954_0_2_line_22 |  | 14 | 38 | 0.0037639 | 0.125 | 0.08 | 261 | 0 | 0.364 | 1 | 1 | cs | TRUE
23 | LV_261-954_0_2_line_23 |  | 15 | 16 | 0.012828 | 0.125 | 0.08 | 261 | 0 | 0.364 | 1 | 1 | cs | TRUE
24 | LV_261-954_0_2_line_24 |  | 18 | 26 | 0.025716 | 0.125 | 0.08 | 261 | 0 | 0.364 | 1 | 1 | cs | TRUE
25 | LV_261-954_0_2_line_25 |  | 19 | 20 | 0.048601 | 0.125 | 0.08 | 261 | 0 | 0.364 | 1 | 1 | cs | TRUE
26 | LV_261-954_0_2_line_26 |  | 19 | 21 | 0.018628 | 0.125 | 0.08 | 261 | 0 | 0.364 | 1 | 1 | cs | TRUE
27 | LV_261-954_0_2_line_27 |  | 20 | 22 | 0.065608 | 0.125 | 0.08 | 261 | 0 | 0.364 | 1 | 1 | cs | TRUE
28 | LV_261-954_0_2_line_28 |  | 20 | 23 | 0.028162 | 0.125 | 0.08 | 261 | 0 | 0.364 | 1 | 1 | cs | TRUE
29 | LV_261-954_0_2_line_29 |  | 21 | 35 | 0.001571 | 0.125 | 0.08 | 261 | 0 | 0.364 | 1 | 1 | cs | TRUE
30 | LV_261-954_0_2_line_30 |  | 23 | 30 | 0.038439 | 0.125 | 0.08 | 261 | 0 | 0.364 | 1 | 1 | cs | TRUE
31 | LV_261-954_0_2_line_31 |  | 23 | 28 | 0.036426 | 0.125 | 0.08 | 261 | 0 | 0.364 | 1 | 1 | cs | TRUE
32 | LV_261-954_0_2_line_32 |  | 24 | 25 | 0.15232 | 0.125 | 0.08 | 261 | 0 | 0.364 | 1 | 1 | cs | TRUE
33 | LV_261-954_0_2_line_33 |  | 24 | 26 | 0.05384 | 0.125 | 0.08 | 261 | 0 | 0.364 | 1 | 1 | cs | TRUE
34 | LV_261-954_0_2_line_34 |  | 24 | 27 | 0.16347 | 0.125 | 0.08 | 261 | 0 | 0.364 | 1 | 1 | cs | TRUE
35 | LV_261-954_0_2_line_35 |  | 25 | 33 | 0.044694 | 0.125 | 0.08 | 261 | 0 | 0.364 | 1 | 1 | cs | TRUE
36 | LV_261-954_0_2_line_36 |  | 25 | 31 | 0.092457 | 0.125 | 0.08 | 261 | 0 | 0.364 | 1 | 1 | cs | TRUE
37 | LV_261-954_0_2_line_37 |  | 27 | 42 | 0.057787 | 0.125 | 0.08 | 261 | 0 | 0.364 | 1 | 1 | cs | TRUE
38 | LV_261-954_0_2_line_38 |  | 28 | 29 | 0.025343 | 0.125 | 0.08 | 261 | 0 | 0.364 | 1 | 1 | cs | TRUE
39 | LV_261-954_0_2_line_39 |  | 30 | 46 | 0.031963 | 0.125 | 0.08 | 261 | 0 | 0.364 | 1 | 1 | cs | TRUE
40 | LV_261-954_0_2_line_40 |  | 31 | 32 | 0.016271 | 0.125 | 0.08 | 261 | 0 | 0.364 | 1 | 1 | cs | TRUE
41 | LV_261-954_0_2_line_41 |  | 32 | 34 | 0.062204 | 0.125 | 0.08 | 261 | 0 | 0.364 | 1 | 1 | cs | TRUE
42 | LV_261-954_0_2_line_42 |  | 34 | 35 | 0.039562 | 0.125 | 0.08 | 261 | 0 | 0.364 | 1 | 1 | cs | TRUE
43 | LV_261-954_0_2_line_43 |  | 40 | 43 | 0.031581 | 0.125 | 0.08 | 261 | 0 | 0.364 | 1 | 1 | cs | TRUE
44 | LV_261-954_0_2_line_44 |  | 43 | 44 | 0.032432 | 0.125 | 0.08 | 261 | 0 | 0.364 | 1 | 1 | cs | TRUE
45 | LV_261-954_0_2_line_45 |  | 45 | 46 | 0.01688 | 0.125 | 0.08 | 261 | 0 | 0.364 | 1 | 1 | cs | TRUE

## trafo
| name | std_type | hv_bus | lv_bus | sn_mva | vn_hv_kv | vn_lv_kv | vk_percent | vkr_percent | pfe_kw | i0_percent | shift_degree | tap_side | tap_neutral | tap_min | tap_max | tap_step_percent | tap_step_degree | tap_pos | tap_phase_shifter | parallel | df | in_service
0 | LV_261-954_0_2_trafo_36 | 0.63 MVA 20/0.4 kV | 47 | 18 | 0.63 | 20 | 0.4 | 6 | 1.206 | 1.65 | 0.2619 | 150 | hv | 0 | -2 | 2 | 2.5 | 0 | 0 | FALSE | 1 | 1 | TRUE

## line_geodata
| x0 | y0 | x1 | y1 | x2 | y2 | x3 | y3 | x4 | y4 | x5 | y5 | x6 | y6 | x7 | y7 | x8 | y8 | x9 | y9 | x10 | y10
0 | 2685843.7368 | 1247465.7979 | 2685836.8277 | 1247484.8375
1 | 2685829.8873 | 1247431.6276 | 2685837.9784 | 1247435.2029 | 2685844.7251 | 1247442.9396 | 2685845.9832 | 1247453.0765 | 2685843.7368 | 1247465.7979 | 2685843.7368 | 1247465.7979
2 | 2685836.8277 | 1247484.8375 | 2685827.8752 | 1247509.508
3 | 2685829.8873 | 1247431.6276 | 2685821.2511 | 1247431.7916 | 2685812.6671 | 1247435.648 | 2685803.211 | 1247441.5947
4 | 2685829.8873 | 1247431.6276 | 2685840.783 | 1247420.4548 | 2685845.062 | 1247425.4204 | 2685846.8016 | 1247432.562 | 2685852.3338 | 1247441.2263 | 2685865.145 | 1247448.5172 | 2685876.0025 | 1247446.2282 | 2685878.5623 | 1247447.8554
5 | 2685829.8873 | 1247431.6276 | 2685840.783 | 1247420.4548 | 2685851.6734 | 1247411.7282 | 2685862.2112 | 1247398.671 | 2685868.8268 | 1247387.3028 | 2685881.9372 | 1247345.2837 | 2685881.0191 | 1247342.9575 | 2685879.3599 | 1247333.9157 | 2685879.7205 | 1247302.253 | 2685879.8911 | 1247292.5705 | 2685878.7415 | 1247279.1105
6 | 2685820.5511 | 1247536.4592 | 2685820.4814 | 1247534.4901 | 2685821.6602 | 1247526.6346 | 2685827.8752 | 1247509.508
7 | 2685763.3338 | 1247460.1971 | 2685773.1809 | 1247457.2595 | 2685782.9712 | 1247453.5539 | 2685793.6552 | 1247447.6041 | 2685803.211 | 1247441.5947
8 | 2685882.7608 | 1247472.4456 | 2685879.9715 | 1247469.4585 | 2685878.5623 | 1247447.8554
9 | 2685878.5623 | 1247447.8554 | 2685881.7555 | 1247435.3455
10 | 2685878.7415 | 1247279.1105 | 2685876.9232 | 1247266.4526 | 2685877.7826 | 1247256.6689 | 2685879.0071 | 1247249.3145
11 | 2685822.1256 | 1247549.2693 | 2685820.7909 | 1247541.2885 | 2685820.5511 | 1247536.4592
12 | 2685726.6438 | 1247457.7203 | 2685726.5652 | 1247461.5887 | 2685739.9504 | 1247463.6615 | 2685763.3338 | 1247460.1971
13 | 2685763.3338 | 1247460.1971 | 2685762.63 | 1247480.1239 | 2685755.6731 | 1247496.302
14 | 2685881.7555 | 1247435.3455 | 2685883.5195 | 1247428.435 | 2685885.6825 | 1247423.5627 | 2685887.2851 | 1247421.5407
15 | 2685879.913 | 1247247.4408 | 2685879.0071 | 1247249.3145
16 | 2685822.1256 | 1247549.2693 | 2685815.7233 | 1247542.2714 | 2685810.4868 | 1247543.9636 | 2685808.9925 | 1247545.4431 | 2685806.6431 | 1247548.5892 | 2685803.2464 | 1247551.5534 | 2685799.3529 | 1247547.0937
17 | 2685745.3862 | 1247622.0355 | 2685752.5287 | 1247590.9268 | 2685754.9956 | 1247573.9165 | 2685762.5922 | 1247575.6387 | 2685768.5797 | 1247570.0656 | 2685775.6339 | 1247566.9876 | 2685783.471 | 1247560.9631 | 2685811.9064 | 1247557.0383 | 2685816.9549 | 1247553.1974 | 2685822.1256 | 1247549.2693
18 | 2685822.1256 | 1247549.2693 | 2685826.3594 | 1247557.3477 | 2685830.9625 | 1247563.3966
19 | 2685726.6438 | 1247457.7203 | 2685722.1291 | 1247457.0323 | 2685680.8275 | 1247450.1192 | 2685672.7462 | 1247448.7376
20 | 2685726.6438 | 1247457.7203 | 2685726.7644 | 1247451.473 | 2685734.422 | 1247448.9818 | 2685739.6437 | 1247444.1426
21 | 2685755.6731 | 1247496.302 | 2685748.6149 | 1247492.864 | 2685742.1145 | 1247488.4668 | 2685737.2627 | 1247484.4492 | 2685730.9187 | 1247481.7666 | 2685723.8377 | 1247480.9526 | 2685710.9666 | 1247483.0236 | 2685705.8313 | 1247482.9382 | 2685699.2119 | 1247479.4511 | 2685690.9587 | 1247477.1635 | 2685686.5311 | 1247476.8327
22 | 2685755.6731 | 1247496.302 | 2685753.4599 | 1247499.3464
23 | 2685830.9625 | 1247563.3966 | 2685840.8485 | 1247559.3366 | 2685842.6844 | 1247560.4382
24 | 2685745.3862 | 1247622.0355 | 2685739.6309 | 1247647.0994
25 | 2686035.2819 | 1247816.4787 | 2686013.9942 | 1247842.1668 | 2686004.2831 | 1247853.9792
26 | 2686035.2819 | 1247816.4787 | 2686032.949 | 1247813.287 | 2686034.2734 | 1247798.6726
27 | 2686004.2831 | 1247853.9792 | 2685942.4617 | 1247831.4995
28 | 2685985.0752 | 1247874.2935 | 2685991.305 | 1247869.7138 | 2685995.3445 | 1247865.6471 | 2686004.2831 | 1247853.9792
29 | 2686034.2734 | 1247798.6726 | 2686034.4151 | 1247797.108
30 | 2685985.0752 | 1247874.2935 | 2685970.6387 | 1247880.1886 | 2685949.0237 | 1247887.5848
31 | 2685985.0752 | 1247874.2935 | 2685991.305 | 1247869.7138 | 2685995.3445 | 1247865.6471 | 2685999.5732 | 1247869.3668 | 2686007.2551 | 1247876.1054 | 2686012.7025 | 1247880.6767
32 | 2685740.4424 | 1247699.5661 | 2685758.2684 | 1247701.6476 | 2685824.4409 | 1247704.418 | 2685863.7712 | 1247706.5 | 2685868.5114 | 1247706.7244 | 2685892.4911 | 1247707.917
33 | 2685740.4424 | 1247699.5661 | 2685737.084 | 1247686.8414 | 2685737.8354 | 1247678.2347 | 2685738.929 | 1247669.4774 | 2685736.2527 | 1247661.8108 | 2685739.6309 | 1247647.0994
34 | 2685579.5062 | 1247674.7897 | 2685590.766 | 1247679.6558 | 2685614.3568 | 1247685.2894 | 2685677.238 | 1247690.5459 | 2685740.4424 | 1247699.5661
35 | 2685892.4911 | 1247707.917 | 2685888.8347 | 1247728.8018 | 2685880.2729 | 1247750.6772
36 | 2685974.3908 | 1247725.6948 | 2685976.5069 | 1247719.8878 | 2685935.3234 | 1247706.5365 | 2685918.9394 | 1247708.6785 | 2685915.9346 | 1247708.5793 | 2685892.4911 | 1247707.917
37 | 2685579.5062 | 1247674.7897 | 2685564.9751 | 1247700.3101 | 2685562.4577 | 1247706.2114 | 2685560.4264 | 1247712.9761 | 2685559.5131 | 1247718.6893 | 2685559.5797 | 1247724.5391 | 2685560.1054 | 1247727.8019
38 | 2686012.7025 | 1247880.6767 | 2686017.3516 | 1247884.5693 | 2686030.2916 | 1247884.468 | 2686030.2804 | 1247878.1285
39 | 2685949.0237 | 1247887.5848 | 2685928.6465 | 1247894.5573 | 2685919.1114 | 1247898.7752
40 | 2685974.3908 | 1247725.6948 | 2685982.052 | 1247728.6747 | 2685979.5691 | 1247736.3333
41 | 2686037.9857 | 1247757.7076 | 2685985.8504 | 1247738.6261 | 2685979.5691 | 1247736.3333
42 | 2686037.9857 | 1247757.7076 | 2686034.4151 | 1247797.108
43 | 2685641.4435 | 1247444.8353 | 2685656.4592 | 1247445.953 | 2685672.7462 | 1247448.7376
44 | 2685641.4435 | 1247444.8353 | 2685641.4435 | 1247444.8353 | 2685620.4258 | 1247445.0765 | 2685609.0762 | 1247446.2728
45 | 2685903.6744 | 1247905.6038 | 2685919.1114 | 1247898.7752

## bus_geodata
| x | y | coords
0 | 2685843.7368 | 1247465.7979
1 | 2685836.8277 | 1247484.8375
2 | 2685829.8873 | 1247431.6276
3 | 2685827.8752 | 1247509.508
4 | 2685803.211 | 1247441.5947
5 | 2685878.5623 | 1247447.8554
6 | 2685878.7415 | 1247279.1105
7 | 2685820.5511 | 1247536.4592
8 | 2685763.3338 | 1247460.1971
9 | 2685882.7608 | 1247472.4456
10 | 2685881.7555 | 1247435.3455
11 | 2685879.0071 | 1247249.3145
12 | 2685822.1256 | 1247549.2693
13 | 2685726.6438 | 1247457.7203
14 | 2685755.6731 | 1247496.302
15 | 2685830.9625 | 1247563.3966
16 | 2685842.6844 | 1247560.4382
17 | 2685799.3529 | 1247547.0937
18 | 2685745.3862 | 1247622.0355
19 | 2686035.2819 | 1247816.4787
20 | 2686004.2831 | 1247853.9792
21 | 2686034.2734 | 1247798.6726
22 | 2685942.4617 | 1247831.4995
23 | 2685985.0752 | 1247874.2935
24 | 2685740.4424 | 1247699.5661
25 | 2685892.4911 | 1247707.917
26 | 2685739.6309 | 1247647.0994
27 | 2685579.5062 | 1247674.7897
28 | 2686012.7025 | 1247880.6767
29 | 2686030.2804 | 1247878.1285
30 | 2685949.0237 | 1247887.5848
31 | 2685974.3908 | 1247725.6948
32 | 2685979.5691 | 1247736.3333
33 | 2685880.2729 | 1247750.6772
34 | 2686037.9857 | 1247757.7076
35 | 2686034.4151 | 1247797.108
36 | 2685879.913 | 1247247.4408
37 | 2685887.2851 | 1247421.5407
38 | 2685753.4599 | 1247499.3464
39 | 2685686.5311 | 1247476.8327
40 | 2685672.7462 | 1247448.7376
41 | 2685739.6437 | 1247444.1426
42 | 2685560.1054 | 1247727.8019
43 | 2685641.4435 | 1247444.8353
44 | 2685609.0762 | 1247446.2728
45 | 2685903.6744 | 1247905.6038
46 | 2685919.1114 | 1247898.7752
47 | 2685787.246 | 1247631.5257

## line_std_types
| c_nf_per_km | r_ohm_per_km | x_ohm_per_km | max_i_ka | type | q_mm2 | alpha | voltage_rating
NAYY 4x50 SE | 210 | 0.642 | 0.083 | 0.142 | cs | 50 | 0.00403 | LV
NAYY 4x120 SE | 264 | 0.225 | 0.08 | 0.242 | cs | 120 | 0.00403 | LV
NAYY 4x150 SE | 261 | 0.208 | 0.08 | 0.27 | cs | 150 | 0.00403 | LV
NA2XS2Y 1x95 RM/25 12/20 kV | 216 | 0.313 | 0.132 | 0.252 | cs | 95 | 0.00403 | MV
NA2XS2Y 1x185 RM/25 12/20 kV | 273 | 0.161 | 0.117 | 0.362 | cs | 185 | 0.00403 | MV
NA2XS2Y 1x240 RM/25 12/20 kV | 304 | 0.122 | 0.112 | 0.421 | cs | 240 | 0.00403 | MV
NA2XS2Y 1x95 RM/25 6/10 kV | 315 | 0.313 | 0.123 | 0.249 | cs | 95 | 0.00403 | MV
NA2XS2Y 1x185 RM/25 6/10 kV | 406 | 0.161 | 0.11 | 0.358 | cs | 185 | 0.00403 | MV
NA2XS2Y 1x240 RM/25 6/10 kV | 456 | 0.122 | 0.105 | 0.416 | cs | 240 | 0.00403 | MV
NA2XS2Y 1x150 RM/25 12/20 kV | 250 | 0.206 | 0.116 | 0.319 | cs | 150 | 0.00403 | MV
NA2XS2Y 1x120 RM/25 12/20 kV | 230 | 0.253 | 0.119 | 0.283 | cs | 120 | 0.00403 | MV
NA2XS2Y 1x70 RM/25 12/20 kV | 190 | 0.443 | 0.132 | 0.22 | cs | 70 | 0.00403 | MV
NA2XS2Y 1x150 RM/25 6/10 kV | 360 | 0.206 | 0.11 | 0.315 | cs | 150 | 0.00403 | MV
NA2XS2Y 1x120 RM/25 6/10 kV | 340 | 0.253 | 0.113 | 0.28 | cs | 120 | 0.00403 | MV
NA2XS2Y 1x70 RM/25 6/10 kV | 280 | 0.443 | 0.123 | 0.217 | cs | 70 | 0.00403 | MV
N2XS(FL)2Y 1x120 RM/35 64/110 kV | 112 | 0.153 | 0.166 | 0.366 | cs | 120 | 0.00393 | HV
N2XS(FL)2Y 1x185 RM/35 64/110 kV | 125 | 0.099 | 0.156 | 0.457 | cs | 185 | 0.00393 | HV
N2XS(FL)2Y 1x240 RM/35 64/110 kV | 135 | 0.075 | 0.149 | 0.526 | cs | 240 | 0.00393 | HV
N2XS(FL)2Y 1x300 RM/35 64/110 kV | 144 | 0.06 | 0.144 | 0.588 | cs | 300 | 0.00393 | HV
15-AL1/3-ST1A 0.4 | 11 | 1.8769 | 0.35 | 0.105 | ol | 16 | 0.00403 | LV
24-AL1/4-ST1A 0.4 | 11.25 | 1.2012 | 0.335 | 0.14 | ol | 24 | 0.00403 | LV
48-AL1/8-ST1A 0.4 | 12.2 | 0.5939 | 0.3 | 0.21 | ol | 48 | 0.00403 | LV
94-AL1/15-ST1A 0.4 | 13.2 | 0.306 | 0.29 | 0.35 | ol | 94 | 0.00403 | LV
34-AL1/6-ST1A 10.0 | 9.7 | 0.8342 | 0.36 | 0.17 | ol | 34 | 0.00403 | MV
48-AL1/8-ST1A 10.0 | 10.1 | 0.5939 | 0.35 | 0.21 | ol | 48 | 0.00403 | MV
70-AL1/11-ST1A 10.0 | 10.4 | 0.4132 | 0.339 | 0.29 | ol | 70 | 0.00403 | MV
94-AL1/15-ST1A 10.0 | 10.75 | 0.306 | 0.33 | 0.35 | ol | 94 | 0.00403 | MV
122-AL1/20-ST1A 10.0 | 11.1 | 0.2376 | 0.323 | 0.41 | ol | 122 | 0.00403 | MV
149-AL1/24-ST1A 10.0 | 11.25 | 0.194 | 0.315 | 0.47 | ol | 149 | 0.00403 | MV
34-AL1/6-ST1A 20.0 | 9.15 | 0.8342 | 0.382 | 0.17 | ol | 34 | 0.00403 | MV
48-AL1/8-ST1A 20.0 | 9.5 | 0.5939 | 0.372 | 0.21 | ol | 48 | 0.00403 | MV
70-AL1/11-ST1A 20.0 | 9.7 | 0.4132 | 0.36 | 0.29 | ol | 70 | 0.00403 | MV
94-AL1/15-ST1A 20.0 | 10 | 0.306 | 0.35 | 0.35 | ol | 94 | 0.00403 | MV
122-AL1/20-ST1A 20.0 | 10.3 | 0.2376 | 0.344 | 0.41 | ol | 122 | 0.00403 | MV
149-AL1/24-ST1A 20.0 | 10.5 | 0.194 | 0.337 | 0.47 | ol | 149 | 0.00403 | MV
184-AL1/30-ST1A 20.0 | 10.75 | 0.1571 | 0.33 | 0.535 | ol | 184 | 0.00403 | MV
243-AL1/39-ST1A 20.0 | 11 | 0.1188 | 0.32 | 0.645 | ol | 243 | 0.00403 | MV
48-AL1/8-ST1A 110.0 | 8 | 0.5939 | 0.46 | 0.21 | ol | 48 | 0.00403 | HV
70-AL1/11-ST1A 110.0 | 8.4 | 0.4132 | 0.45 | 0.29 | ol | 70 | 0.00403 | HV
94-AL1/15-ST1A 110.0 | 8.65 | 0.306 | 0.44 | 0.35 | ol | 94 | 0.00403 | HV
122-AL1/20-ST1A 110.0 | 8.5 | 0.2376 | 0.43 | 0.41 | ol | 122 | 0.00403 | HV
149-AL1/24-ST1A 110.0 | 8.75 | 0.194 | 0.41 | 0.47 | ol | 149 | 0.00403 | HV
184-AL1/30-ST1A 110.0 | 8.8 | 0.1571 | 0.4 | 0.535 | ol | 184 | 0.00403 | HV
243-AL1/39-ST1A 110.0 | 9 | 0.1188 | 0.39 | 0.645 | ol | 243 | 0.00403 | HV
305-AL1/39-ST1A 110.0 | 9.2 | 0.0949 | 0.38 | 0.74 | ol | 305 | 0.00403 | HV
490-AL1/64-ST1A 110.0 | 9.75 | 0.059 | 0.37 | 0.96 | ol | 490 | 0.00403 | HV
679-AL1/86-ST1A 110.0 | 9.95 | 0.042 | 0.36 | 1.15 | ol | 679 | 0.00403 | HV
490-AL1/64-ST1A 220.0 | 10 | 0.059 | 0.285 | 0.96 | ol | 490 | 0.00403 | HV
679-AL1/86-ST1A 220.0 | 11.7 | 0.042 | 0.275 | 1.15 | ol | 679 | 0.00403 | HV
490-AL1/64-ST1A 380.0 | 11 | 0.059 | 0.253 | 0.96 | ol | 490 | 0.00403 | HV
679-AL1/86-ST1A 380.0 | 14.6 | 0.042 | 0.25 | 1.15 | ol | 679 | 0.00403 | HV

## trafo_std_types
| i0_percent | pfe_kw | vkr_percent | sn_mva | vn_lv_kv | vn_hv_kv | vk_percent | shift_degree | vector_group | tap_side | tap_neutral | tap_min | tap_max | tap_step_degree | tap_step_percent | tap_phase_shifter
160 MVA 380/110 kV | 0.06 | 60 | 0.25 | 160 | 110 | 380 | 12.2 | 0 | Yy0 | hv | 0 | -9 | 9 | 0 | 1.5 | FALSE
100 MVA 220/110 kV | 0.06 | 55 | 0.26 | 100 | 110 | 220 | 12 | 0 | Yy0 | hv | 0 | -9 | 9 | 0 | 1.5 | FALSE
63 MVA 110/20 kV | 0.04 | 22 | 0.32 | 63 | 20 | 110 | 18 | 150 | YNd5 | hv | 0 | -9 | 9 | 0 | 1.5 | FALSE
40 MVA 110/20 kV | 0.05 | 18 | 0.34 | 40 | 20 | 110 | 16.2 | 150 | YNd5 | hv | 0 | -9 | 9 | 0 | 1.5 | FALSE
25 MVA 110/20 kV | 0.07 | 14 | 0.41 | 25 | 20 | 110 | 12 | 150 | YNd5 | hv | 0 | -9 | 9 | 0 | 1.5 | FALSE
63 MVA 110/10 kV | 0.04 | 22 | 0.32 | 63 | 10 | 110 | 18 | 150 | YNd5 | hv | 0 | -9 | 9 | 0 | 1.5 | FALSE
40 MVA 110/10 kV | 0.05 | 18 | 0.34 | 40 | 10 | 110 | 16.2 | 150 | YNd5 | hv | 0 | -9 | 9 | 0 | 1.5 | FALSE
25 MVA 110/10 kV | 0.07 | 14 | 0.41 | 25 | 10 | 110 | 12 | 150 | YNd5 | hv | 0 | -9 | 9 | 0 | 1.5 | FALSE
0.25 MVA 20/0.4 kV | 0.32 | 0.8 | 1.44 | 0.25 | 0.4 | 20 | 6 | 150 | Yzn5 | hv | 0 | -2 | 2 | 0 | 2.5 | FALSE
0.4 MVA 20/0.4 kV | 0.3375 | 1.35 | 1.425 | 0.4 | 0.4 | 20 | 6 | 150 | Dyn5 | hv | 0 | -2 | 2 | 0 | 2.5 | FALSE
0.63 MVA 20/0.4 kV | 0.2619 | 1.65 | 1.206 | 0.63 | 0.4 | 20 | 6 | 150 | Dyn5 | hv | 0 | -2 | 2 | 0 | 2.5 | FALSE
0.25 MVA 10/0.4 kV | 0.24 | 0.6 | 1.2 | 0.25 | 0.4 | 10 | 4 | 150 | Dyn5 | hv | 0 | -2 | 2 | 0 | 2.5 | FALSE
0.4 MVA 10/0.4 kV | 0.2375 | 0.95 | 1.325 | 0.4 | 0.4 | 10 | 4 | 150 | Dyn5 | hv | 0 | -2 | 2 | 0 | 2.5 | FALSE
0.63 MVA 10/0.4 kV | 0.1873 | 1.18 | 1.0794 | 0.63 | 0.4 | 10 | 4 | 150 | Dyn5 | hv | 0 | -2 | 2 | 0 | 2.5 | FALSE

## trafo3w_std_types
| sn_hv_mva | sn_mv_mva | sn_lv_mva | vn_hv_kv | vn_mv_kv | vn_lv_kv | vk_hv_percent | vk_mv_percent | vk_lv_percent | vkr_hv_percent | vkr_mv_percent | vkr_lv_percent | pfe_kw | i0_percent | shift_mv_degree | shift_lv_degree | vector_group | tap_side | tap_neutral | tap_min | tap_max | tap_step_percent
63/25/38 MVA 110/20/10 kV | 63 | 25 | 38 | 110 | 20 | 10 | 10.4 | 10.4 | 10.4 | 0.28 | 0.32 | 0.35 | 35 | 0.89 | 0 | 0 | YN0yn0yn0 | hv | 0 | -10 | 10 | 1.2
63/25/38 MVA 110/10/10 kV | 63 | 25 | 38 | 110 | 10 | 10 | 10.4 | 10.4 | 10.4 | 0.28 | 0.32 | 0.35 | 35 | 0.89 | 0 | 0 | YN0yn0yn0 | hv | 0 | -10 | 10 | 1.2

## fuse_std_types
| fuse_type | i_rated_a | t_avg | t_min | t_total | x_avg | x_min | x_total
HV 100A | HV 100A | 100 | 0 | [10.0, 3.64, 0.854, 0.281, 0.1, 0.0531, 0.022, 0.01] | [10.0, 4.267, 1.21, 0.403, 0.1, 0.058, 0.022, 0.01] | 0 | [300.0, 350.0, 450.0, 550.0, 700.0, 850.0, 1200.0, 1752.0] | [600.0, 700.0, 900.0, 1150.0, 1665.0, 2000.0, 3000.0, 4313.0]
HV 10A | HV 10A | 10 | 0 | [10.0, 1675.0, 0.344, 0.156, 0.1, 0.0417, 0.0171, 0.01] | [10.0, 1.3, 0.3, 0.155, 0.1, 0.0555, 0.023, 0.01] | 0 | [30.0, 32.0, 35.0, 37.0, 39.0, 50.0, 70.0, 88.0] | [60.0, 70.0, 80.0, 87.0, 94.0, 110.0, 150.0, 216.0]
HV 125A | HV 125A | 125 | 0 | [10.0, 1.82, 0.344, 0.1, 0.0467, 0.0269, 0.01] | [10.0, 2.478, 0.426, 0.1, 0.0427, 0.0211, 0.01] | 0 | [375.0, 500.0, 700.0, 925.0, 1200.0, 1500.0, 2341.0] | [750.0, 1000.0, 1500.0, 2200.0, 3000.0, 4000.0, 5765.0]
HV 160A | HV 160A | 160 | 0 | [10.0, 4.15, 1.03, 0.198, 0.1, 0.051, 0.0172, 0.01] | [10.0, 2.3, 0.734, 0.274, 0.1, 0.046, 0.0177, 0.01] | 0 | [480.0, 550.0, 700.0, 1000.0, 1260.0, 1600.0, 2500.0, 3227.0] | [960.0, 1300.0, 1700.0, 2200.0, 2996.0, 4000.0, 6000.0, 7946.0]
HV 16A | HV 16A | 16 | 0 | [10.0, 0.352, 0.164, 0.1, 0.0649, 0.0342, 0.01] | [10.0, 2.34, 0.722, 0.181, 0.1, 0.055, 0.0296, 0.01] | 0 | [48.0, 60.0, 65.0, 71.0, 80.0, 100.0, 162.0] | [96.0, 110.0, 125.0, 150.0, 168.0, 200.0, 250.0, 398.0]
HV 200A | HV 200A | 200 | 0 | [10.0, 4.267, 1.21, 0.403, 0.1, 0.058, 0.022, 0.01] | [10.0, 3.73, 1.654, 0.328, 0.1, 0.0531, 0.019, 0.01] | 0 | [600.0, 700.0, 900.0, 1150.0, 1665.0, 2000.0, 3000.0, 4313.0] | [1200.0, 1500.0, 1800.0, 2700.0, 3960.0, 5000.0, 7500.0, 10620.0]
HV 20A | HV 20A | 20 | 0 | [10.0, 1.3, 0.3, 0.155, 0.1, 0.0555, 0.023, 0.01] | [10.0, 1.3, 0.161, 0.1, 0.0611, 0.0399, 0.0141, 0.01] | 0 | [60.0, 70.0, 80.0, 87.0, 94.0, 110.0, 150.0, 216.0] | [120.0, 150.0, 200.0, 223.0, 260.0, 300.0, 450.0, 532.0]
HV 25A | HV 25A | 25 | 0 | [10.0, 2.512, 0.833, 0.299, 0.1, 0.0372, 0.0223, 0.01] | [10.0, 3.125, 0.597, 0.198, 0.1, 0.0378, 0.022, 0.01] | 0 | [75.0, 82.0, 90.0, 100.0, 124.0, 170.0, 200.0, 289.0] | [150.0, 170.0, 210.0, 250.0, 294.0, 400.0, 500.0, 711.0]
HV 31.5A | HV 31.5A | 31.5 | 0 | [10.0, 2.34, 0.722, 0.181, 0.1, 0.055, 0.0296, 0.01] | [10.0, 2.84, 0.368, 0.164, 0.1, 0.0621, 0.0378, 0.0195, 0.01] | 0 | [95.0, 110.0, 125.0, 150.0, 165.0, 200.0, 250.0, 390.0] | [189.0, 220.0, 300.0, 350.0, 393.0, 450.0, 530.0, 700.0, 960.0]
HV 40A | HV 40A | 40 | 0 | [10.0, 1.3, 0.161, 0.1, 0.0611, 0.0399, 0.0141, 0.01] | [10.0, 2.05, 0.369, 0.198, 0.1, 0.051, 0.0298, 0.01] | 0 | [120.0, 150.0, 200.0, 223.0, 260.0, 300.0, 450.0, 532.0] | [240.0, 300.0, 400.0, 450.0, 530.0, 650.0, 800.0, 1311.0]
HV 50A | HV 50A | 50 | 0 | [10.0, 3.215, 0.597, 0.198, 0.1, 0.0378, 0.022, 0.01] | [10.0, 3.64, 0.854, 0.281, 0.1, 0.0531, 0.022, 0.01] | 0 | [150.0, 170.0, 210.0, 250.0, 294.0, 400.0, 500.0, 711.0] | [300.0, 350.0, 450.0, 550.0, 700.0, 850.0, 1200.0, 1752.0]
HV 6.3A | HV 6.3A | 6.3 | 0 | [10.0, 1.39, 0.344, 0.168, 0.1, 0.056, 0.0263, 0.01] | [10.0, 1.711, 0.516, 0.198, 0.1, 0.0634, 0.0303, 0.01] | 0 | [19.0, 19.5, 20.4, 20.8, 22.0, 25.0, 32.0, 48.0] | [38.0, 40.0, 43.0, 48.0, 53.0, 60.0, 75.0, 118.0]
HV 63A | HV 63A | 63 | 0 | [10.0, 2.84, 0.368, 0.164, 0.1, 0.0621, 0.0378, 0.0195, 0.01] | [10.0, 1.82, 0.344, 0.1, 0.0467, 0.0269, 0.01] | 0 | [189.0, 220.0, 300.0, 350.0, 393.0, 450.0, 530.0, 700.0, 961.0] | [378.0, 500.0, 700.0, 934.0, 1200.0, 1500.0, 2366.0]
HV 80A | HV 80A | 80 | 0 | [10.0, 2.05, 0.369, 0.198, 0.1, 0.051, 0.0298, 0.01] | [10.0, 4.15, 1.03, 0.198, 0.1, 0.051, 0.0172, 0.01] | 0 | [240.0, 300.0, 400.0, 450.0, 530.0, 650.0, 800.0, 1311.0] | [480.0, 550.0, 700.0, 1000.0, 1260.0, 1600.0, 2500.0, 3227.0]
Siemens NH-1-100 | Siemens NH-1-100 | 100 | [5400.0, 2000.0, 400.0, 20.0, 1.0, 0.2, 0.012, 0.004] | 0 | 0 | [150.0, 190.0, 250.0, 430.0, 900.0, 1250.0, 2700.0, 3600.0] | 0 | 0
Siemens NH-1-125 | Siemens NH-1-125 | 125 | [4800.0, 120.0, 7.0, 0.1, 0.004] | 0 | 0 | [180.0, 400.0, 740.0, 2000.0, 4250.0] | 0 | 0
Siemens NH-1-16 | Siemens NH-1-16 | 16 | [4000.0, 400.0, 2.0, 0.1, 0.04, 0.01] | 0 | 0 | [26.0, 35.0, 75.0, 150.0, 200.0, 300.0] | 0 | 0
Siemens NH-1-160 | Siemens NH-1-160 | 160 | [4800.0, 120.0, 7.0, 0.1, 0.004] | 0 | 0 | [210.0, 500.0, 900.0, 2300.0, 5000.0] | 0 | 0
Siemens NH-1-25 | Siemens NH-1-25 | 25 | [4000.0, 1000.0, 10.0, 0.2, 0.02, 0.01] | 0 | 0 | [40.0, 50.0, 100.0, 210.0, 400.0, 500.0] | 0 | 0
Siemens NH-1-50 | Siemens NH-1-50 | 50 | [4000.0, 40.0, 4.0, 1.0, 0.02, 0.01] | 0 | 0 | [86.0, 200.0, 300.0, 400.0, 1000.0, 1280.0] | 0 | 0
Siemens NH-1-63 | Siemens NH-1-63 | 63 | [4000.0, 100.0, 10.0, 2.0, 0.04, 0.01] | 0 | 0 | [100.0, 200.0, 300.0, 400.0, 1000.0, 1500.0] | 0 | 0
Siemens NH-1-80 | Siemens NH-1-80 | 80 | [4800.0, 120.0, 7.0, 0.1, 0.01] | 0 | 0 | [150.58, 250.0, 450.0, 1150.0, 2470.0] | 0 | 0
Siemens NH-2-1000 | Siemens NH-2-1000 | 1000 | [4800.0, 120.0, 7.0, 0.1, 0.004] | 0 | 0 | [1900.0, 3500.0, 8400.0, 24000.0, 52000.0] | 0 | 0
Siemens NH-2-200 | Siemens NH-2-200 | 200 | [4800.0, 120.0, 7.0, 0.1, 0.004] | 0 | 0 | [280.0, 650.0, 1200.0, 3000.0, 7000.0] | 0 | 0
Siemens NH-2-224 | Siemens NH-2-224 | 224 | [4800.0, 120.0, 7.0, 0.2, 0.04, 0.004] | 0 | 0 | [400.0, 750.0, 1453.0, 3025.0, 4315.0, 7600.0] | 0 | 0
Siemens NH-2-250 | Siemens NH-2-250 | 250 | [4800.0, 120.0, 7.0, 0.1, 0.004] | 0 | 0 | [450.0, 800.0, 1650.0, 4000.0, 8500.0] | 0 | 0
Siemens NH-2-315 | Siemens NH-2-315 | 315 | [4800.0, 120.0, 7.0, 0.1, 0.004] | 0 | 0 | [550.0, 920.0, 1900.0, 5000.0, 11000.0] | 0 | 0
Siemens NH-2-355 | Siemens NH-2-355 | 355 | [4800.0, 120.0, 6.0, 0.1, 0.004] | 0 | 0 | [650.0, 1116.27, 2350.0, 5840.0, 12790.0] | 0 | 0
Siemens NH-2-400 | Siemens NH-2-400 | 400 | [4800.0, 120.0, 7.0, 0.1, 0.004] | 0 | 0 | [720.0, 1350.0, 2800.0, 6500.0, 15000.0] | 0 | 0
Siemens NH-2-425 | Siemens NH-2-425 | 425 | [4800.0, 120.0, 7.0, 0.1, 0.004] | 0 | 0 | [850.0, 1500.0, 3050.0, 7500.0, 16500.0] | 0 | 0
Siemens NH-2-630 | Siemens NH-2-630 | 630 | [4800.0, 120.0, 7.0, 0.1, 0.004] | 0 | 0 | [1200.0, 2000.0, 4800.0, 12000.0, 26000.0] | 0 | 0

## res_bus
| vm_pu | va_degree | p_mw | q_mvar
0 | 0.98793 | -0.23102 | 0.0020476 | 0.00051317
1 | 0.98898 | -0.21077 | 0.001956 | 0.00049023
2 | 0.98583 | -0.27185 | 0 | 0
3 | 0.99038 | -0.18368 | 0.0033644 | 0.00084321
4 | 0.98472 | -0.2934 | 0.0065994 | 0.001654
5 | 0.98519 | -0.28438 | 0 | 0
6 | 0.9854 | -0.28027 | 0 | 0
7 | 0.99197 | -0.15305 | 0 | 0
8 | 0.98331 | -0.32087 | 0 | 0
9 | 0.98505 | -0.28697 | 0.0056206 | 0.0014086
10 | 0.98513 | -0.28543 | 0.0022614 | 0.00056675
11 | 0.98532 | -0.28175 | 0.0020124 | 0.00050436
12 | 0.9927 | -0.139 | 0 | 0
13 | 0.98294 | -0.32821 | 0 | 0
14 | 0.98246 | -0.3375 | 0 | 0
15 | 0.99269 | -0.13932 | 0 | 0
16 | 0.99267 | -0.13957 | 0.0010806 | 0.00027082
17 | 0.99267 | -0.13972 | 0.0012838 | 0.00032175
18 | 1 | 0 | -0.1319 | -0.033117
19 | 0.98913 | -0.20937 | 0 | 0
20 | 0.98863 | -0.21903 | 0 | 0
21 | 0.98932 | -0.20567 | 0.00062718 | 0.00015719
22 | 0.98829 | -0.22573 | 0.0057245 | 0.0014347
23 | 0.98849 | -0.22176 | 0 | 0
24 | 0.99652 | -0.066576 | 0 | 0
25 | 0.9928 | -0.1382 | 0 | 0
26 | 0.99847 | -0.029311 | 0.025779 | 0.0064607
27 | 0.99461 | -0.10341 | 0 | 0
28 | 0.98847 | -0.22218 | 0 | 0
29 | 0.98846 | -0.22247 | 0.00064541 | 0.00016176
30 | 0.98832 | -0.22504 | 0.0033502 | 0.00083963
31 | 0.99097 | -0.17356 | 0 | 0
32 | 0.99065 | -0.1798 | 0.0074751 | 0.0018734
33 | 0.99259 | -0.14223 | 0.0050959 | 0.0012771
34 | 0.98985 | -0.1954 | 0 | 0
35 | 0.98934 | -0.20534 | 0.0023263 | 0.00058304
36 | 0.98532 | -0.28178 | 0.0007417 | 0.00018589
37 | 0.9851 | -0.28605 | 0.0022798 | 0.00057136
38 | 0.98239 | -0.33898 | 0.02174 | 0.0054486
39 | 0.98227 | -0.3413 | 0.0028139 | 0.00070522
40 | 0.98273 | -0.33233 | 0.00045151 | 0.00011316
41 | 0.98283 | -0.33042 | 0.0057317 | 0.0014365
42 | 0.99394 | -0.11647 | 0.012811 | 0.0032107
43 | 0.98262 | -0.33446 | 0.0019888 | 0.00049843
44 | 0.98257 | -0.33548 | 0.0017396 | 0.00043599
45 | 0.98827 | -0.22613 | 0.00091148 | 0.00022844
46 | 0.98828 | -0.22585 | 0.00051456 | 0.00012896
47 | 0.99998 | 149.9956 | 0 | 0

## res_line
| p_from_mw | q_from_mvar | p_to_mw | q_to_mvar | pl_mw | ql_mvar | i_from_ka | i_to_ka | i_ka | vm_from_pu | va_from_degree | vm_to_pu | va_to_degree | loading_percent
0 | -0.056257 | -0.014179 | 0.056312 | 0.014214 | 5.457e-05 | 3.4665e-05 | 0.084762 | 0.084762 | 0.084762 | 0.98793 | -0.23102 | 0.98898 | -0.21077 | 23.2864
1 | 0.054209 | 0.013666 | -0.054104 | -0.013599 | 0.00010568 | 6.7098e-05 | 0.081678 | 0.081678 | 0.081678 | 0.98793 | -0.23102 | 0.98583 | -0.27185 | 22.4391
2 | -0.058268 | -0.014704 | 0.058343 | 0.014752 | 7.5705e-05 | 4.8114e-05 | 0.087705 | 0.087705 | 0.087705 | 0.98898 | -0.21077 | 0.99038 | -0.18368 | 24.0949
3 | 0.04118 | 0.01036 | -0.041137 | -0.010334 | 4.2352e-05 | 2.6733e-05 | 0.062171 | 0.062171 | 0.062171 | 0.98583 | -0.27185 | 0.98472 | -0.2934 | 17.08
4 | 0.010169 | 0.0025497 | -0.010163 | -0.0025467 | 6.0663e-06 | 3.0076e-06 | 0.015349 | 0.01535 | 0.01535 | 0.98583 | -0.27185 | 0.98519 | -0.28438 | 4.2169
5 | 0.0027554 | 0.0006885 | -0.0027543 | -0.00068996 | 1.1029e-06 | -1.4615e-06 | 0.0041583 | 0.0041591 | 0.0041591 | 0.98583 | -0.27185 | 0.9854 | -0.28027 | 1.1426
6 | -0.061708 | -0.015595 | 0.061799 | 0.015653 | 9.0776e-05 | 5.7734e-05 | 0.09276 | 0.09276 | 0.09276 | 0.99038 | -0.18368 | 0.99197 | -0.15305 | 25.4835
7 | 0.034538 | 0.0086797 | -0.034493 | -0.0086514 | 4.5225e-05 | 2.8382e-05 | 0.052199 | 0.052199 | 0.052199 | 0.98472 | -0.2934 | 0.98331 | -0.32087 | 14.3403
8 | 0.0056213 | 0.0014088 | -0.0056206 | -0.0014086 | 6.9559e-07 | 1.1756e-07 | 0.0084903 | 0.0084904 | 0.0084904 | 0.98519 | -0.28438 | 0.98505 | -0.28697 | 2.3325
9 | 0.0045414 | 0.001138 | -0.0045412 | -0.001138 | 2.278e-07 | -1.8602e-08 | 0.0068593 | 0.0068593 | 0.0068593 | 0.98519 | -0.28438 | 0.98513 | -0.28543 | 1.8844
10 | 0.0027543 | 0.00068996 | -0.0027541 | -0.00069022 | 1.9503e-07 | -2.5815e-07 | 0.0041591 | 0.0041592 | 0.0041592 | 0.9854 | -0.28027 | 0.98532 | -0.28175 | 1.1426
11 | -0.061799 | -0.015653 | 0.06184 | 0.015679 | 4.1714e-05 | 2.653e-05 | 0.09276 | 0.09276 | 0.09276 | 0.99197 | -0.15305 | 0.9927 | -0.139 | 25.4835
12 | 0.0099169 | 0.0024852 | -0.0099134 | -0.0024835 | 3.467e-06 | 1.6983e-06 | 0.015007 | 0.015007 | 0.015007 | 0.98331 | -0.32087 | 0.98294 | -0.32821 | 4.1228
13 | 0.024576 | 0.0061662 | -0.024556 | -0.0061542 | 1.9476e-05 | 1.1989e-05 | 0.037192 | 0.037192 | 0.037192 | 0.98331 | -0.32087 | 0.98246 | -0.3375 | 10.2176
14 | 0.0022798 | 0.00057122 | -0.0022798 | -0.00057136 | 6.6895e-08 | -1.4871e-07 | 0.0034436 | 0.0034436 | 0.0034436 | 0.98513 | -0.28543 | 0.9851 | -0.28605 | 0.94606
15 | 0.0007417 | 0.00018586 | -0.0007417 | -0.00018589 | 9.792e-10 | -2.5881e-08 | 0.0011201 | 0.0011201 | 0.0011201 | 0.98532 | -0.28175 | 0.98532 | -0.28178 | 0.30772
16 | 0.0012838 | 0.00032137 | -0.0012838 | -0.00032175 | 4.3602e-08 | -3.7801e-07 | 0.0019243 | 0.0019244 | 0.0019244 | 0.9927 | -0.139 | 0.99267 | -0.13972 | 0.52869
17 | -0.064205 | -0.016271 | 0.064637 | 0.016546 | 0.00043195 | 0.00027483 | 0.096304 | 0.096303 | 0.096304 | 0.9927 | -0.139 | 1 | 0 | 26.4571
18 | 0.0010806 | 0.00027046 | -0.0010806 | -0.00027066 | 1.6451e-08 | -2.0566e-07 | 0.0016197 | 0.0016197 | 0.0016197 | 0.9927 | -0.139 | 0.99269 | -0.13932 | 0.44498
19 | 0.0041812 | 0.0010469 | -0.0041804 | -0.0010471 | 8.2088e-07 | -1.6709e-07 | 0.0063293 | 0.0063295 | 0.0063295 | 0.98294 | -0.32821 | 0.98273 | -0.33233 | 1.7389
20 | 0.0057323 | 0.0014366 | -0.0057317 | -0.0014365 | 6.0489e-07 | 1.1565e-07 | 0.0086777 | 0.0086778 | 0.0086778 | 0.98294 | -0.32821 | 0.98283 | -0.33042 | 2.384
21 | 0.0028144 | 0.0007046 | -0.0028139 | -0.00070522 | 5.0877e-07 | -6.1979e-07 | 0.0042623 | 0.0042627 | 0.0042627 | 0.98246 | -0.3375 | 0.98227 | -0.3413 | 1.1711
22 | 0.021742 | 0.0054496 | -0.02174 | -0.0054486 | 1.5305e-06 | 9.3189e-07 | 0.03293 | 0.03293 | 0.03293 | 0.98246 | -0.3375 | 0.98239 | -0.33898 | 9.0467
23 | 0.0010806 | 0.00027066 | -0.0010806 | -0.00027082 | 1.2621e-08 | -1.5776e-07 | 0.0016197 | 0.0016198 | 0.0016198 | 0.99269 | -0.13932 | 0.99267 | -0.13957 | 0.445
24 | 0.065617 | 0.016571 | -0.065525 | -0.016512 | 9.202e-05 | 5.8556e-05 | 0.097684 | 0.097684 | 0.097684 | 1 | 0 | 0.99847 | -0.029311 | 26.8362
25 | 0.011155 | 0.0027952 | -0.01115 | -0.0027925 | 5.1321e-06 | 2.6611e-06 | 0.016781 | 0.016781 | 0.016781 | 0.98913 | -0.20937 | 0.98863 | -0.21903 | 4.6101
26 | -0.011155 | -0.0027952 | 0.011157 | 0.0027962 | 1.967e-06 | 1.0197e-06 | 0.016781 | 0.016781 | 0.016781 | 0.98913 | -0.20937 | 0.98932 | -0.20567 | 4.6101
27 | 0.0057264 | 0.001435 | -0.0057245 | -0.0014347 | 1.8277e-06 | 3.2875e-07 | 0.0086189 | 0.0086192 | 0.0086192 | 0.98863 | -0.21903 | 0.98829 | -0.22573 | 2.3679
28 | 0.0054232 | 0.0013575 | -0.0054225 | -0.0013574 | 7.0355e-07 | 8.9206e-08 | 0.008162 | 0.0081621 | 0.0081621 | 0.98863 | -0.21903 | 0.98849 | -0.22176 | 2.2423
29 | -0.011784 | -0.0029534 | 0.011784 | 0.0029535 | 1.8507e-07 | 9.8269e-08 | 0.017724 | 0.017724 | 0.017724 | 0.98932 | -0.20567 | 0.98934 | -0.20534 | 4.8692
30 | 0.004777 | 0.0011964 | -0.0047763 | -0.0011964 | 7.4536e-07 | -1.564e-08 | 0.0071908 | 0.0071909 | 0.0071909 | 0.98849 | -0.22176 | 0.98832 | -0.22504 | 1.9755
31 | 0.00064543 | 0.00016098 | -0.00064542 | -0.00016144 | 1.289e-08 | -4.5869e-07 | 0.00097132 | 0.00097149 | 0.00097149 | 0.98849 | -0.22176 | 0.98847 | -0.22218 | 0.26689
32 | 0.026834 | 0.0067797 | -0.026742 | -0.0067229 | 9.1796e-05 | 5.6772e-05 | 0.040088 | 0.040089 | 0.040089 | 0.99652 | -0.066576 | 0.9928 | -0.1382 | 11.0134
33 | -0.039675 | -0.010007 | 0.039746 | 0.010052 | 7.0916e-05 | 4.4684e-05 | 0.059266 | 0.059266 | 0.059266 | 0.99652 | -0.066576 | 0.99847 | -0.029311 | 16.2819
34 | 0.012841 | 0.0032273 | -0.012819 | -0.003215 | 2.2546e-05 | 1.2304e-05 | 0.019178 | 0.019179 | 0.019179 | 0.99652 | -0.066576 | 0.99461 | -0.10341 | 5.2688
35 | 0.0050969 | 0.0012772 | -0.0050959 | -0.0012771 | 9.7808e-07 | 4.8155e-08 | 0.0076391 | 0.0076393 | 0.0076393 | 0.9928 | -0.1382 | 0.99259 | -0.14223 | 2.0987
36 | 0.021646 | 0.0054457 | -0.021609 | -0.0054236 | 3.6509e-05 | 2.2172e-05 | 0.03245 | 0.03245 | 0.03245 | 0.9928 | -0.1382 | 0.99097 | -0.17356 | 8.9149
37 | 0.012819 | 0.003215 | -0.012811 | -0.0032107 | 7.9708e-06 | 4.3518e-06 | 0.019179 | 0.019179 | 0.019179 | 0.99461 | -0.10341 | 0.99394 | -0.11647 | 5.2689
38 | 0.00064542 | 0.00016144 | -0.00064541 | -0.00016176 | 8.9706e-09 | -3.1912e-07 | 0.00097149 | 0.0009716 | 0.0009716 | 0.98847 | -0.22218 | 0.98846 | -0.22247 | 0.26692
39 | 0.0014261 | 0.00035682 | -0.0014261 | -0.00035719 | 5.5252e-08 | -3.7422e-07 | 0.0021469 | 0.0021471 | 0.0021471 | 0.98832 | -0.22504 | 0.98828 | -0.22585 | 0.58986
40 | 0.021609 | 0.0054236 | -0.021603 | -0.0054197 | 6.4253e-06 | 3.9026e-06 | 0.03245 | 0.03245 | 0.03245 | 0.99097 | -0.17356 | 0.99065 | -0.1798 | 8.9149
41 | 0.014128 | 0.0035462 | -0.014117 | -0.0035403 | 1.0506e-05 | 5.9237e-06 | 0.021222 | 0.021223 | 0.021223 | 0.99065 | -0.1798 | 0.98985 | -0.1954 | 5.8304
42 | 0.014117 | 0.0035403 | -0.01411 | -0.0035365 | 6.682e-06 | 3.7682e-06 | 0.021223 | 0.021223 | 0.021223 | 0.98985 | -0.1954 | 0.98934 | -0.20534 | 5.8304
43 | 0.0037289 | 0.00093391 | -0.0037285 | -0.00093407 | 3.7751e-07 | -1.5848e-07 | 0.0056459 | 0.005646 | 0.005646 | 0.98273 | -0.33233 | 0.98262 | -0.33446 | 1.5511
44 | 0.0017397 | 0.00043564 | -0.0017396 | -0.00043599 | 8.4407e-08 | -3.5677e-07 | 0.0026344 | 0.0026345 | 0.0026345 | 0.98262 | -0.33446 | 0.98257 | -0.33548 | 0.72377
45 | -0.00091148 | -0.00022844 | 0.00091149 | 0.00022823 | 1.1922e-08 | -2.0866e-07 | 0.0013724 | 0.0013723 | 0.0013724 | 0.98827 | -0.22613 | 0.98828 | -0.22585 | 0.37703

## res_trafo
| p_hv_mw | q_hv_mvar | p_lv_mw | q_lv_mvar | pl_mw | ql_mvar | i_hv_ka | i_lv_ka | vm_hv_pu | va_hv_degree | vm_lv_pu | va_lv_degree | loading_percent
0 | -1.2729e-15 | -1.3162e-15 | 0.00165 | 1.2699e-07 | 0.00165 | 1.2699e-07 | 5.2857e-17 | 0.0023815 | 0.99998 | 149.9956 | 1 | 0 | 0.2619

## res_ext_grid
| p_mw | q_mvar
0 | 0.1319 | 0.033117

## res_load
| p_mw | q_mvar
0 | 0.0020476 | 0.00051317
1 | 0.001956 | 0.00049023
2 | 0.0033644 | 0.00084321
3 | 0.0065994 | 0.001654
4 | 0.0056206 | 0.0014086
5 | 0.0022614 | 0.00056675
6 | 0.0020124 | 0.00050436
7 | 0.0010806 | 0.00027082
8 | 0.0012838 | 0.00032175
9 | 0.00062718 | 0.00015719
10 | 0.0057245 | 0.0014347
11 | 0.025779 | 0.0064607
12 | 0.00064541 | 0.00016176
13 | 0.0033502 | 0.00083963
14 | 0.0074751 | 0.0018734
15 | 0.0050959 | 0.0012771
16 | 0.0023263 | 0.00058304
17 | 0.0007417 | 0.00018589
18 | 0.0022798 | 0.00057136
19 | 0.02174 | 0.0054486
20 | 0.0028139 | 0.00070522
21 | 0.00045151 | 0.00011316
22 | 0.0057317 | 0.0014365
23 | 0.012811 | 0.0032107
24 | 0.0019888 | 0.00049843
25 | 0.0017396 | 0.00043599
26 | 0.00091148 | 0.00022844
27 | 0.00051456 | 0.00012896

## dtypes
| element | column | dtype
0 | bus | name | object
1 | bus | vn_kv | float64
2 | bus | type | object
3 | bus | zone | object
4 | bus | in_service | bool
5 | load | name | object
6 | load | bus | uint32
7 | load | p_mw | float64
8 | load | q_mvar | float64
9 | load | const_z_percent | float64
10 | load | const_i_percent | float64
11 | load | sn_mva | float64
12 | load | scaling | float64
13 | load | in_service | bool
14 | load | type | object
15 | ext_grid | name | object
16 | ext_grid | bus | uint32
17 | ext_grid | vm_pu | float64
18 | ext_grid | va_degree | float64
19 | ext_grid | slack_weight | float64
20 | ext_grid | in_service | bool
21 | line | name | object
22 | line | std_type | object
23 | line | from_bus | uint32
24 | line | to_bus | uint32
25 | line | length_km | float64
26 | line | r_ohm_per_km | float64
27 | line | x_ohm_per_km | float64
28 | line | c_nf_per_km | float64
29 | line | g_us_per_km | float64
30 | line | max_i_ka | float64
31 | line | df | float64
32 | line | parallel | uint32
33 | line | type | object
34 | line | in_service | bool
35 | trafo | name | object
36 | trafo | std_type | object
37 | trafo | hv_bus | uint32
38 | trafo | lv_bus | uint32
39 | trafo | sn_mva | float64
40 | trafo | vn_hv_kv | float64
41 | trafo | vn_lv_kv | float64
42 | trafo | vk_percent | float64
43 | trafo | vkr_percent | float64
44 | trafo | pfe_kw | float64
45 | trafo | i0_percent | float64
46 | trafo | shift_degree | float64
47 | trafo | tap_side | object
48 | trafo | tap_neutral | int32
49 | trafo | tap_min | int32
50 | trafo | tap_max | int32
51 | trafo | tap_step_percent | float64
52 | trafo | tap_step_degree | float64
53 | trafo | tap_pos | int32
54 | trafo | tap_phase_shifter | bool
55 | trafo | parallel | uint32
56 | trafo | df | float64
57 | trafo | in_service | bool
58 | line_geodata | coords | object
59 | bus_geodata | x | float64
60 | bus_geodata | y | float64
61 | bus_geodata | coords | object
62 | res_bus | vm_pu | float64
63 | res_bus | va_degree | float64
64 | res_bus | p_mw | float64
65 | res_bus | q_mvar | float64
66 | res_line | p_from_mw | float64
67 | res_line | q_from_mvar | float64
68 | res_line | p_to_mw | float64
69 | res_line | q_to_mvar | float64
70 | res_line | pl_mw | float64
71 | res_line | ql_mvar | float64
72 | res_line | i_from_ka | float64
73 | res_line | i_to_ka | float64
74 | res_line | i_ka | float64
75 | res_line | vm_from_pu | float64
76 | res_line | va_from_degree | float64
77 | res_line | vm_to_pu | float64
78 | res_line | va_to_degree | float64
79 | res_line | loading_percent | float64
80 | res_trafo | p_hv_mw | float64
81 | res_trafo | q_hv_mvar | float64
82 | res_trafo | p_lv_mw | float64
83 | res_trafo | q_lv_mvar | float64
84 | res_trafo | pl_mw | float64
85 | res_trafo | ql_mvar | float64
86 | res_trafo | i_hv_ka | float64
87 | res_trafo | i_lv_ka | float64
88 | res_trafo | vm_hv_pu | float64
89 | res_trafo | va_hv_degree | float64
90 | res_trafo | vm_lv_pu | float64
91 | res_trafo | va_lv_degree | float64
92 | res_trafo | loading_percent | float64
93 | res_ext_grid | p_mw | float64
94 | res_ext_grid | q_mvar | float64
95 | res_load | p_mw | float64
96 | res_load | q_mvar | float64

## parameters
| version | format_version | converged | OPF_converged | name | f_hz | sn_mva
0 | 2.14.6 | 2.14.0 | TRUE | FALSE |  | 50 | 1