## bus
| name | vn_kv | type | zone | in_service
0 | bus_LV_261-966_0_3_node_0 | 0.4 | n |  | TRUE
1 | bus_LV_261-966_0_3_node_1 | 0.4 | n |  | TRUE
2 | bus_LV_261-966_0_3_node_2 | 0.4 | n |  | TRUE
3 | bus_LV_261-966_0_3_node_3 | 0.4 | n |  | TRUE
4 | bus_LV_261-966_0_3_node_4 | 0.4 | n |  | TRUE
5 | bus_LV_261-966_0_3_node_10 | 0.4 | n |  | TRUE
6 | bus_LV_261-966_0_3_node_9 | 0.4 | n |  | TRUE
7 | bus_LV_261-966_0_3_node_11 | 0.4 | n |  | TRUE
8 | bus_LV_261-966_0_3_node_12 | 0.4 | n |  | TRUE
9 | bus_LV_261-966_0_3_node_13 | 0.4 | n |  | TRUE
10 | bus_LV_261-966_0_3_node_38 | 0.4 | n |  | TRUE
11 | bus_LV_261-966_0_3_node_14 | 0.4 | n |  | TRUE
12 | bus_LV_261-966_0_3_node_24 | 0.4 | n |  | TRUE
13 | bus_LV_261-966_0_3_node_53 | 0.4 | n |  | TRUE
14 | bus_LV_261-966_0_3_node_20 | 0.4 | n |  | TRUE
15 | bus_LV_261-966_0_3_node_21 | 0.4 | n |  | TRUE
16 | bus_LV_261-966_0_3_node_22 | 0.4 | n |  | TRUE
17 | bus_LV_261-966_0_3_node_23 | 0.4 | n |  | TRUE
18 | bus_LV_261-966_0_3_node_32 | 0.4 | n |  | TRUE
19 | bus_LV_261-966_0_3_node_33 | 0.4 | n |  | TRUE
20 | bus_LV_261-966_0_3_node_34 | 0.4 | n |  | TRUE
21 | bus_LV_261-966_0_3_node_100 | 0.4 | n |  | TRUE
22 | bus_LV_261-966_0_3_node_37 | 0.4 | n |  | TRUE
23 | bus_LV_261-966_0_3_node_75 | 0.4 | n |  | TRUE
24 | bus_LV_261-966_0_3_node_106 | 0.4 | n |  | TRUE
25 | bus_LV_261-966_0_3_node_36 | 0.4 | n |  | TRUE
26 | bus_LV_261-966_0_3_node_35 | 0.4 | n |  | TRUE
27 | bus_LV_261-966_0_3_node_107 | 0.4 | n |  | TRUE
28 | bus_LV_261-966_0_3_node_105 | 0.4 | n |  | TRUE
29 | bus_LV_261-966_0_3_node_99 | 0.4 | n |  | TRUE
30 | bus_LV_261-966_0_3_node_77 | 0.4 | n |  | TRUE
31 | bus_LV_261-966_0_3_node_49 | 0.4 | n |  | TRUE
32 | bus_LV_261-966_0_3_node_50 | 0.4 | n |  | TRUE
33 | bus_LV_261-966_0_3_node_51 | 0.4 | n |  | TRUE
34 | bus_LV_261-966_0_3_node_52 | 0.4 | n |  | TRUE
35 | bus_LV_261-966_0_3_node_54 | 0.4 | n |  | TRUE
36 | bus_LV_261-966_0_3_node_55 | 0.4 | n |  | TRUE
37 | bus_LV_261-966_0_3_node_56 | 0.4 | n |  | TRUE
38 | bus_LV_261-966_0_3_node_57 | 0.4 | n |  | TRUE
39 | bus_LV_261-966_0_3_node_58 | 0.4 | n |  | TRUE
40 | bus_LV_261-966_0_3_node_59 | 0.4 | n |  | TRUE
41 | bus_LV_261-966_0_3_node_60 | 0.4 | n |  | TRUE
42 | bus_LV_261-966_0_3_node_61 | 0.4 | n |  | TRUE
43 | bus_LV_261-966_0_3_node_76 | 0.4 | n |  | TRUE
44 | bus_MV_493_0_node_79 | 20 | n |  | TRUE

## load
| name | bus | p_mw | q_mvar | const_z_percent | const_i_percent | sn_mva | scaling | in_service | type
0 | LV_261-966_0_3_load_0 | 0 | 0.0057462 | 0.0014401 | 0 | 0 |  | 1 | TRUE | wye
1 | LV_261-966_0_3_load_1 | 1 | 0.010945 | 0.0027432 | 0 | 0 |  | 1 | TRUE | wye
2 | LV_261-966_0_3_load_4 | 4 | 0.018261 | 0.0045765 | 0 | 0 |  | 1 | TRUE | wye
3 | LV_261-966_0_3_load_9 | 6 | 0.010439 | 0.0026163 | 0 | 0 |  | 1 | TRUE | wye
4 | LV_261-966_0_3_load_12 | 8 | 0.0084152 | 0.002109 | 0 | 0 |  | 1 | TRUE | wye
5 | LV_261-966_0_3_load_38 | 10 | 0.0088613 | 0.0022208 | 0 | 0 |  | 1 | TRUE | wye
6 | LV_261-966_0_3_load_24 | 12 | 0.010579 | 0.0026513 | 0 | 0 |  | 1 | TRUE | wye
7 | LV_261-966_0_3_load_53 | 13 | 0.010323 | 0.0025871 | 0 | 0 |  | 1 | TRUE | wye
8 | LV_261-966_0_3_load_20 | 14 | 0.0091288 | 0.0022879 | 0 | 0 |  | 1 | TRUE | wye
9 | LV_261-966_0_3_load_21 | 15 | 0.010515 | 0.0026354 | 0 | 0 |  | 1 | TRUE | wye
10 | LV_261-966_0_3_load_22 | 16 | 0.0089473 | 0.0022424 | 0 | 0 |  | 1 | TRUE | wye
11 | LV_261-966_0_3_load_23 | 17 | 0.0065118 | 0.001632 | 0 | 0 |  | 1 | TRUE | wye
12 | LV_261-966_0_3_load_100 | 21 | 0.0029893 | 0.00074919 | 0 | 0 |  | 1 | TRUE | wye
13 | LV_261-966_0_3_load_106 | 24 | 0.0062835 | 0.0015748 | 0 | 0 |  | 1 | TRUE | wye
14 | LV_261-966_0_3_load_107 | 27 | 0.0051489 | 0.0012904 | 0 | 0 |  | 1 | TRUE | wye
15 | LV_261-966_0_3_load_105 | 28 | 0.0059934 | 0.0015021 | 0 | 0 |  | 1 | TRUE | wye
16 | LV_261-966_0_3_load_99 | 29 | 0.020316 | 0.0050916 | 0 | 0 |  | 1 | TRUE | wye
17 | LV_261-966_0_3_load_77 | 30 | 0.0066728 | 0.0016724 | 0 | 0 |  | 1 | TRUE | wye
18 | LV_261-966_0_3_load_49 | 31 | 0.0077691 | 0.0019471 | 0 | 0 |  | 1 | TRUE | wye
19 | LV_261-966_0_3_load_50 | 32 | 0.0028213 | 0.00070708 | 0 | 0 |  | 1 | TRUE | wye
20 | LV_261-966_0_3_load_52 | 34 | 0.0036984 | 0.00092691 | 0 | 0 |  | 1 | TRUE | wye
21 | LV_261-966_0_3_load_55 | 36 | 0.0091623 | 0.0022963 | 0 | 0 |  | 1 | TRUE | wye
22 | LV_261-966_0_3_load_56 | 37 | 0.0033361 | 0.0008361 | 0 | 0 |  | 1 | TRUE | wye
23 | LV_261-966_0_3_load_57 | 38 | 0.0010147 | 0.00025432 | 0 | 0 |  | 1 | TRUE | wye
24 | LV_261-966_0_3_load_59 | 40 | 0.0021698 | 0.0005438 | 0 | 0 |  | 1 | TRUE | wye
25 | LV_261-966_0_3_load_60 | 41 | 0.0067382 | 0.0016887 | 0 | 0 |  | 1 | TRUE | wye
26 | LV_261-966_0_3_load_61 | 42 | 0.0029293 | 0.00073415 | 0 | 0 |  | 1 | TRUE | wye
27 | LV_261-966_0_3_load_76 | 43 | 0.0081523 | 0.0020432 | 0 | 0 |  | 1 | TRUE | wye

## ext_grid
| name | bus | vm_pu | va_degree | slack_weight | in_service
0 |  | 22 | 1 | 0 | 1 | TRUE

## line
| name | std_type | from_bus | to_bus | length_km | r_ohm_per_km | x_ohm_per_km | c_nf_per_km | g_us_per_km | max_i_ka | df | parallel | type | in_service
0 | LV_261-966_0_3_line_0 |  | 0 | 1 | 0.015163 | 0.125 | 0.08 | 261 | 0 | 0.364 | 1 | 1 | cs | TRUE
1 | LV_261-966_0_3_line_1 |  | 0 | 2 | 0.015279 | 0.125 | 0.08 | 261 | 0 | 0.364 | 1 | 1 | cs | TRUE
2 | LV_261-966_0_3_line_2 |  | 1 | 3 | 0.029685 | 0.125 | 0.08 | 261 | 0 | 0.364 | 1 | 1 | cs | TRUE
3 | LV_261-966_0_3_line_3 |  | 2 | 4 | 0.019826 | 0.125 | 0.08 | 261 | 0 | 0.364 | 1 | 1 | cs | TRUE
4 | LV_261-966_0_3_line_4 |  | 3 | 5 | 0.031549 | 0.125 | 0.08 | 261 | 0 | 0.364 | 1 | 1 | cs | TRUE
5 | LV_261-966_0_3_line_5 |  | 5 | 6 | 0.013147 | 0.125 | 0.08 | 261 | 0 | 0.364 | 1 | 1 | cs | TRUE
6 | LV_261-966_0_3_line_6 |  | 6 | 7 | 0.013525 | 0.125 | 0.08 | 261 | 0 | 0.364 | 1 | 1 | cs | TRUE
7 | LV_261-966_0_3_line_7 |  | 7 | 8 | 0.027985 | 0.125 | 0.08 | 261 | 0 | 0.364 | 1 | 1 | cs | TRUE
8 | LV_261-966_0_3_line_8 |  | 7 | 9 | 0.053517 | 0.125 | 0.08 | 261 | 0 | 0.364 | 1 | 1 | cs | TRUE
9 | LV_261-966_0_3_line_9 |  | 9 | 10 | 0.017106 | 0.125 | 0.08 | 261 | 0 | 0.364 | 1 | 1 | cs | TRUE
10 | LV_261-966_0_3_line_10 |  | 9 | 11 | 0.066989 | 0.125 | 0.08 | 261 | 0 | 0.364 | 1 | 1 | cs | TRUE
11 | LV_261-966_0_3_line_11 |  | 9 | 12 | 0.01522 | 0.125 | 0.08 | 261 | 0 | 0.364 | 1 | 1 | cs | TRUE
12 | LV_261-966_0_3_line_12 |  | 10 | 30 | 0.019992 | 0.125 | 0.08 | 261 | 0 | 0.364 | 1 | 1 | cs | TRUE
13 | LV_261-966_0_3_line_13 |  | 11 | 13 | 0.015163 | 0.125 | 0.08 | 261 | 0 | 0.364 | 1 | 1 | cs | TRUE
14 | LV_261-966_0_3_line_14 |  | 12 | 16 | 0.01681 | 0.125 | 0.08 | 261 | 0 | 0.364 | 1 | 1 | cs | TRUE
15 | LV_261-966_0_3_line_15 |  | 13 | 35 | 0.012078 | 0.125 | 0.08 | 261 | 0 | 0.364 | 1 | 1 | cs | TRUE
16 | LV_261-966_0_3_line_16 |  | 14 | 15 | 0.00071171 | 0.125 | 0.08 | 261 | 0 | 0.364 | 1 | 1 | cs | TRUE
17 | LV_261-966_0_3_line_17 |  | 14 | 16 | 0.0087712 | 0.125 | 0.08 | 261 | 0 | 0.364 | 1 | 1 | cs | TRUE
18 | LV_261-966_0_3_line_18 |  | 15 | 17 | 0.017469 | 0.125 | 0.08 | 261 | 0 | 0.364 | 1 | 1 | cs | TRUE
19 | LV_261-966_0_3_line_19 |  | 17 | 18 | 0.017597 | 0.125 | 0.08 | 261 | 0 | 0.364 | 1 | 1 | cs | TRUE
20 | LV_261-966_0_3_line_20 |  | 18 | 19 | 0.004791 | 0.125 | 0.08 | 261 | 0 | 0.364 | 1 | 2 | cs | TRUE
21 | LV_261-966_0_3_line_21 |  | 18 | 20 | 0.065563 | 0.125 | 0.08 | 261 | 0 | 0.364 | 1 | 1 | cs | TRUE
22 | LV_261-966_0_3_line_22 |  | 19 | 21 | 0.045133 | 0.125 | 0.08 | 261 | 0 | 0.364 | 1 | 1 | cs | TRUE
23 | LV_261-966_0_3_line_23 |  | 19 | 22 | 0.008687 | 0.125 | 0.08 | 261 | 0 | 0.364 | 1 | 2 | cs | TRUE
24 | LV_261-966_0_3_line_24 |  | 19 | 23 | 0.015282 | 0.125 | 0.08 | 261 | 0 | 0.364 | 1 | 1 | cs | TRUE
25 | LV_261-966_0_3_line_25 |  | 20 | 24 | 0.006164 | 0.125 | 0.08 | 261 | 0 | 0.364 | 1 | 1 | cs | TRUE
26 | LV_261-966_0_3_line_26 |  | 20 | 25 | 0.010013 | 0.125 | 0.08 | 261 | 0 | 0.364 | 1 | 1 | cs | TRUE
27 | LV_261-966_0_3_line_27 |  | 22 | 29 | 0.026682 | 0.125 | 0.08 | 261 | 0 | 0.364 | 1 | 1 | cs | TRUE
28 | LV_261-966_0_3_line_28 |  | 23 | 43 | 0.011055 | 0.125 | 0.08 | 261 | 0 | 0.364 | 1 | 1 | cs | TRUE
29 | LV_261-966_0_3_line_29 |  | 23 | 34 | 0.0139 | 0.125 | 0.08 | 261 | 0 | 0.364 | 1 | 1 | cs | TRUE
30 | LV_261-966_0_3_line_30 |  | 25 | 28 | 0.010579 | 0.125 | 0.08 | 261 | 0 | 0.364 | 1 | 1 | cs | TRUE
31 | LV_261-966_0_3_line_31 |  | 25 | 26 | 0.023904 | 0.125 | 0.08 | 261 | 0 | 0.364 | 1 | 1 | cs | TRUE
32 | LV_261-966_0_3_line_32 |  | 26 | 27 | 0.020495 | 0.125 | 0.08 | 261 | 0 | 0.364 | 1 | 1 | cs | TRUE
33 | LV_261-966_0_3_line_33 |  | 27 | 40 | 0.23423 | 0.125 | 0.08 | 261 | 0 | 0.364 | 1 | 1 | cs | TRUE
34 | LV_261-966_0_3_line_34 |  | 31 | 32 | 0.0042509 | 0.125 | 0.08 | 261 | 0 | 0.364 | 1 | 1 | cs | TRUE
35 | LV_261-966_0_3_line_35 |  | 31 | 33 | 0.0045262 | 0.125 | 0.08 | 261 | 0 | 0.364 | 1 | 1 | cs | TRUE
36 | LV_261-966_0_3_line_36 |  | 33 | 34 | 0.0094432 | 0.125 | 0.08 | 261 | 0 | 0.364 | 1 | 1 | cs | TRUE
37 | LV_261-966_0_3_line_37 |  | 35 | 36 | 0.008185 | 0.125 | 0.08 | 261 | 0 | 0.364 | 1 | 1 | cs | TRUE
38 | LV_261-966_0_3_line_38 |  | 37 | 38 | 0.020111 | 0.125 | 0.08 | 261 | 0 | 0.364 | 1 | 1 | cs | TRUE
39 | LV_261-966_0_3_line_39 |  | 37 | 39 | 0.038178 | 0.125 | 0.08 | 261 | 0 | 0.364 | 1 | 1 | cs | TRUE
40 | LV_261-966_0_3_line_40 |  | 38 | 40 | 0.010152 | 0.125 | 0.08 | 261 | 0 | 0.364 | 1 | 1 | cs | TRUE
41 | LV_261-966_0_3_line_41 |  | 39 | 41 | 0.019195 | 0.125 | 0.08 | 261 | 0 | 0.364 | 1 | 1 | cs | TRUE
42 | LV_261-966_0_3_line_42 |  | 41 | 42 | 0.020925 | 0.125 | 0.08 | 261 | 0 | 0.364 | 1 | 1 | cs | TRUE

## trafo
| name | std_type | hv_bus | lv_bus | sn_mva | vn_hv_kv | vn_lv_kv | vk_percent | vkr_percent | pfe_kw | i0_percent | shift_degree | tap_side | tap_neutral | tap_min | tap_max | tap_step_percent | tap_step_degree | tap_pos | tap_phase_shifter | parallel | df | in_service
0 | LV_261-966_0_3_trafo_37 | 0.63 MVA 20/0.4 kV | 44 | 22 | 0.63 | 20 | 0.4 | 6 | 1.206 | 1.65 | 0.2619 | 150 | hv | 0 | -2 | 2 | 2.5 | 0 | 0 | FALSE | 1 | 1 | TRUE

## line_geodata
| x0 | y0 | x1 | y1 | x2 | y2 | x3 | y3 | x4 | y4 | x5 | y5 | x6 | y6 | x7 | y7 | x8 | y8 | x9 | y9 | x10 | y10 | x11 | y11 | x12 | y12 | x13 | y13 | x14 | y14
0 | 2687073.1844 | 1246112.576 | 2687084.1341 | 1246111.4196 | 2687088.2152 | 1246110.6508
1 | 2687057.9587 | 1246113.7149 | 2687063.892 | 1246113.5574 | 2687073.1844 | 1246112.576
2 | 2687117.3612 | 1246108.4498 | 2687108.9923 | 1246106.7367 | 2687088.2152 | 1246110.6508
3 | 2687057.9587 | 1246113.7149 | 2687058.0132 | 1246133.5408
4 | 2687111.4752 | 1246139.3196 | 2687115.974 | 1246123.1514 | 2687117.3612 | 1246108.4498
5 | 2687111.4752 | 1246139.3196 | 2687107.1217 | 1246151.7248
6 | 2687102.6433 | 1246164.4863 | 2687107.1217 | 1246151.7248
7 | 2687102.6433 | 1246164.4863 | 2687117.6349 | 1246177.2159 | 2687119.693 | 1246180.6042 | 2687119.9308 | 1246184.9887
8 | 2687076.4544 | 1246210.914 | 2687079.5179 | 1246207.0673 | 2687089.3234 | 1246192.7562 | 2687094.2052 | 1246182.3979 | 2687101.2453 | 1246167.5903 | 2687102.6433 | 1246164.4863
9 | 2687076.4544 | 1246210.914 | 2687088.645 | 1246222.9141
10 | 2687076.4544 | 1246210.914 | 2687079.5179 | 1246207.0673 | 2687102.9372 | 1246230.8621 | 2687108.7415 | 1246233.8162 | 2687113.3872 | 1246234.3849 | 2687118.6182 | 1246233.6834 | 2687125.2482 | 1246231.3568 | 2687128.9582 | 1246227.7308
11 | 2687076.4544 | 1246210.914 | 2687067.0002 | 1246205.4267 | 2687062.8518 | 1246204.3393
12 | 2687088.645 | 1246222.9141 | 2687102.8925 | 1246236.939
13 | 2687128.9582 | 1246227.7308 | 2687120.0728 | 1246217.4816 | 2687120.0804 | 1246215.8836
14 | 2687046.5912 | 1246200.0768 | 2687062.8518 | 1246204.3393
15 | 2687120.1378 | 1246203.8057 | 2687120.0804 | 1246215.8836
16 | 2687037.8808 | 1246198.5276 | 2687038.1066 | 1246197.8526 | 2687038.1066 | 1246197.8526
17 | 2687046.5912 | 1246200.0768 | 2687038.1066 | 1246197.8526
18 | 2687034.6533 | 1246214.4818 | 2687037.1475 | 1246207.0899 | 2687035.5148 | 1246205.5981 | 2687037.8808 | 1246198.5276
19 | 2687029.0273 | 1246231.1552 | 2687034.6533 | 1246214.4818
20 | 2687033.8307 | 1246231.2703 | 2687029.0273 | 1246231.1552
21 | 2686979.5759 | 1246242.6273 | 2686979.9758 | 1246240.6094 | 2686981.5596 | 1246232.56 | 2686983.282 | 1246223.8233 | 2686986.5943 | 1246224.6391 | 2686990.4198 | 1246225.4958 | 2686993.575 | 1246226.2093 | 2686994.533 | 1246226.3123 | 2687003.5281 | 1246228.0789 | 2687004.6511 | 1246228.2622 | 2687011.3889 | 1246229.3952 | 2687013.7729 | 1246229.6303 | 2687016.8422 | 1246230.0201 | 2687025.389 | 1246230.9239 | 2687029.0273 | 1246231.1552
22 | 2687033.8307 | 1246231.2703 | 2687041.2031 | 1246255.0405 | 2687046.8028 | 1246274.5038
23 | 2687033.8307 | 1246231.2703 | 2687039.8903 | 1246230.7365 | 2687042.3953 | 1246229.9394
24 | 2687033.8307 | 1246231.2703 | 2687030.258 | 1246246.1289
25 | 2686979.5759 | 1246242.6273 | 2686973.5278 | 1246241.3488
26 | 2686977.355 | 1246252.3909 | 2686979.1302 | 1246244.689 | 2686979.5759 | 1246242.6273
27 | 2687054.7594 | 1246251.8037 | 2687048.7366 | 1246248.2905 | 2687046.2493 | 1246245.3185 | 2687045.2905 | 1246241.6683 | 2687044.0473 | 1246236.802 | 2687042.3953 | 1246229.9394
28 | 2687030.258 | 1246246.1289 | 2687023.1204 | 1246244.4451 | 2687020.1238 | 1246243.734 | 2687019.9707 | 1246244.3877
29 | 2687030.258 | 1246246.1289 | 2687027.0097 | 1246259.6445
30 | 2686977.355 | 1246252.3909 | 2686971.4866 | 1246254.8289 | 2686967.2882 | 1246254.1557
31 | 2686965.4581 | 1246270.7523 | 2686967.4027 | 1246271.0699 | 2686973.9094 | 1246264.7718 | 2686975.4025 | 1246260.8463 | 2686976.1205 | 1246257.7434 | 2686977.1373 | 1246253.3217 | 2686977.355 | 1246252.3909
32 | 2686951.8367 | 1246277.9135 | 2686951.6826 | 1246278.634 | 2686955.6735 | 1246279.5487 | 2686959.0547 | 1246280.2988 | 2686964.0887 | 1246276.5476 | 2686965.4581 | 1246270.7523
33 | 2686951.8367 | 1246277.9135 | 2686978.5823 | 1246510.6116
34 | 2687021.499 | 1246271.7991 | 2687020.5787 | 1246275.9493
35 | 2687024.1661 | 1246268.4227 | 2687021.8263 | 1246270.3231 | 2687021.499 | 1246271.7991
36 | 2687024.1661 | 1246268.4227 | 2687025.0759 | 1246267.691 | 2687027.0097 | 1246259.6445
37 | 2687120.1378 | 1246203.8057 | 2687120.107 | 1246195.6214
38 | 2687008.843 | 1246510.2783 | 2686988.7335 | 1246510.4998
39 | 2687024.9217 | 1246537.011 | 2687023.6698 | 1246532.745 | 2687022.2707 | 1246515.8675 | 2687021.7079 | 1246513.0349 | 2687019.723 | 1246510.8375 | 2687016.6652 | 1246510.1921 | 2687008.843 | 1246510.2783
40 | 2686978.5823 | 1246510.6116 | 2686988.7335 | 1246510.4998
41 | 2687024.9217 | 1246537.011 | 2687006.5198 | 1246542.4703
42 | 2686986.4586 | 1246548.4219 | 2687006.5198 | 1246542.4703

## bus_geodata
| x | y | coords
0 | 2687073.1844 | 1246112.576
1 | 2687088.2152 | 1246110.6508
2 | 2687057.9587 | 1246113.7149
3 | 2687117.3612 | 1246108.4498
4 | 2687058.0132 | 1246133.5408
5 | 2687111.4752 | 1246139.3196
6 | 2687107.1217 | 1246151.7248
7 | 2687102.6433 | 1246164.4863
8 | 2687119.9308 | 1246184.9887
9 | 2687076.4544 | 1246210.914
10 | 2687088.645 | 1246222.9141
11 | 2687128.9582 | 1246227.7308
12 | 2687062.8518 | 1246204.3393
13 | 2687120.0804 | 1246215.8836
14 | 2687038.1066 | 1246197.8526
15 | 2687037.8808 | 1246198.5276
16 | 2687046.5912 | 1246200.0768
17 | 2687034.6533 | 1246214.4818
18 | 2687029.0273 | 1246231.1552
19 | 2687033.8307 | 1246231.2703
20 | 2686979.5759 | 1246242.6273
21 | 2687046.8028 | 1246274.5038
22 | 2687042.3953 | 1246229.9394
23 | 2687030.258 | 1246246.1289
24 | 2686973.5278 | 1246241.3488
25 | 2686977.355 | 1246252.3909
26 | 2686965.4581 | 1246270.7523
27 | 2686951.8367 | 1246277.9135
28 | 2686967.2882 | 1246254.1557
29 | 2687054.7594 | 1246251.8037
30 | 2687102.8925 | 1246236.939
31 | 2687021.499 | 1246271.7991
32 | 2687020.5787 | 1246275.9493
33 | 2687024.1661 | 1246268.4227
34 | 2687027.0097 | 1246259.6445
35 | 2687120.1378 | 1246203.8057
36 | 2687120.107 | 1246195.6214
37 | 2687008.843 | 1246510.2783
38 | 2686988.7335 | 1246510.4998
39 | 2687024.9217 | 1246537.011
40 | 2686978.5823 | 1246510.6116
41 | 2687006.5198 | 1246542.4703
42 | 2686986.4586 | 1246548.4219
43 | 2687019.9707 | 1246244.3877
44 | 2687033.8307 | 1246231.2703

## line_std_types
| c_nf_per_km | r_ohm_per_km | x_ohm_per_km | max_i_ka | type | q_mm2 | alpha | voltage_rating
NAYY 4x50 SE | 210 | 0.642 | 0.083 | 0.142 | cs | 50 | 0.00403 | LV
NAYY 4x120 SE | 264 | 0.225 | 0.08 | 0.242 | cs | 120 | 0.00403 | LV
NAYY 4x150 SE | 261 | 0.208 | 0.08 | 0.27 | cs | 150 | 0.00403 | LV
NA2XS2Y 1x95 RM/25 12/20 kV | 216 | 0.313 | 0.132 | 0.252 | cs | 95 | 0.00403 | MV
NA2XS2Y 1x185 RM/25 12/20 kV | 273 | 0.161 | 0.117 | 0.362 | cs | 185 | 0.00403 | MV
NA2XS2Y 1x240 RM/25 12/20 kV | 304 | 0.122 | 0.112 | 0.421 | cs | 240 | 0.00403 | MV
NA2XS2Y 1x95 RM/25 6/10 kV | 315 | 0.313 | 0.123 | 0.249 | cs | 95 | 0.00403 | MV
NA2XS2Y 1x185 RM/25 6/10 kV | 406 | 0.161 | 0.11 | 0.358 | cs | 185 | 0.00403 | MV
NA2XS2Y 1x240 RM/25 6/10 kV | 456 | 0.122 | 0.105 | 0.416 | cs | 240 | 0.00403 | MV
NA2XS2Y 1x150 RM/25 12/20 kV | 250 | 0.206 | 0.116 | 0.319 | cs | 150 | 0.00403 | MV
NA2XS2Y 1x120 RM/25 12/20 kV | 230 | 0.253 | 0.119 | 0.283 | cs | 120 | 0.00403 | MV
NA2XS2Y 1x70 RM/25 12/20 kV | 190 | 0.443 | 0.132 | 0.22 | cs | 70 | 0.00403 | MV
NA2XS2Y 1x150 RM/25 6/10 kV | 360 | 0.206 | 0.11 | 0.315 | cs | 150 | 0.00403 | MV
NA2XS2Y 1x120 RM/25 6/10 kV | 340 | 0.253 | 0.113 | 0.28 | cs | 120 | 0.00403 | MV
NA2XS2Y 1x70 RM/25 6/10 kV | 280 | 0.443 | 0.123 | 0.217 | cs | 70 | 0.00403 | MV
N2XS(FL)2Y 1x120 RM/35 64/110 kV | 112 | 0.153 | 0.166 | 0.366 | cs | 120 | 0.00393 | HV
N2XS(FL)2Y 1x185 RM/35 64/110 kV | 125 | 0.099 | 0.156 | 0.457 | cs | 185 | 0.00393 | HV
N2XS(FL)2Y 1x240 RM/35 64/110 kV | 135 | 0.075 | 0.149 | 0.526 | cs | 240 | 0.00393 | HV
N2XS(FL)2Y 1x300 RM/35 64/110 kV | 144 | 0.06 | 0.144 | 0.588 | cs | 300 | 0.00393 | HV
15-AL1/3-ST1A 0.4 | 11 | 1.8769 | 0.35 | 0.105 | ol | 16 | 0.00403 | LV
24-AL1/4-ST1A 0.4 | 11.25 | 1.2012 | 0.335 | 0.14 | ol | 24 | 0.00403 | LV
48-AL1/8-ST1A 0.4 | 12.2 | 0.5939 | 0.3 | 0.21 | ol | 48 | 0.00403 | LV
94-AL1/15-ST1A 0.4 | 13.2 | 0.306 | 0.29 | 0.35 | ol | 94 | 0.00403 | LV
34-AL1/6-ST1A 10.0 | 9.7 | 0.8342 | 0.36 | 0.17 | ol | 34 | 0.00403 | MV
48-AL1/8-ST1A 10.0 | 10.1 | 0.5939 | 0.35 | 0.21 | ol | 48 | 0.00403 | MV
70-AL1/11-ST1A 10.0 | 10.4 | 0.4132 | 0.339 | 0.29 | ol | 70 | 0.00403 | MV
94-AL1/15-ST1A 10.0 | 10.75 | 0.306 | 0.33 | 0.35 | ol | 94 | 0.00403 | MV
122-AL1/20-ST1A 10.0 | 11.1 | 0.2376 | 0.323 | 0.41 | ol | 122 | 0.00403 | MV
149-AL1/24-ST1A 10.0 | 11.25 | 0.194 | 0.315 | 0.47 | ol | 149 | 0.00403 | MV
34-AL1/6-ST1A 20.0 | 9.15 | 0.8342 | 0.382 | 0.17 | ol | 34 | 0.00403 | MV
48-AL1/8-ST1A 20.0 | 9.5 | 0.5939 | 0.372 | 0.21 | ol | 48 | 0.00403 | MV
70-AL1/11-ST1A 20.0 | 9.7 | 0.4132 | 0.36 | 0.29 | ol | 70 | 0.00403 | MV
94-AL1/15-ST1A 20.0 | 10 | 0.306 | 0.35 | 0.35 | ol | 94 | 0.00403 | MV
122-AL1/20-ST1A 20.0 | 10.3 | 0.2376 | 0.344 | 0.41 | ol | 122 | 0.00403 | MV
149-AL1/24-ST1A 20.0 | 10.5 | 0.194 | 0.337 | 0.47 | ol | 149 | 0.00403 | MV
184-AL1/30-ST1A 20.0 | 10.75 | 0.1571 | 0.33 | 0.535 | ol | 184 | 0.00403 | MV
243-AL1/39-ST1A 20.0 | 11 | 0.1188 | 0.32 | 0.645 | ol | 243 | 0.00403 | MV
48-AL1/8-ST1A 110.0 | 8 | 0.5939 | 0.46 | 0.21 | ol | 48 | 0.00403 | HV
70-AL1/11-ST1A 110.0 | 8.4 | 0.4132 | 0.45 | 0.29 | ol | 70 | 0.00403 | HV
94-AL1/15-ST1A 110.0 | 8.65 | 0.306 | 0.44 | 0.35 | ol | 94 | 0.00403 | HV
122-AL1/20-ST1A 110.0 | 8.5 | 0.2376 | 0.43 | 0.41 | ol | 122 | 0.00403 | HV
149-AL1/24-ST1A 110.0 | 8.75 | 0.194 | 0.41 | 0.47 | ol | 149 | 0.00403 | HV
184-AL1/30-ST1A 110.0 | 8.8 | 0.1571 | 0.4 | 0.535 | ol | 184 | 0.00403 | HV
243-AL1/39-ST1A 110.0 | 9 | 0.1188 | 0.39 | 0.645 | ol | 243 | 0.00403 | HV
305-AL1/39-ST1A 110.0 | 9.2 | 0.0949 | 0.38 | 0.74 | ol | 305 | 0.00403 | HV
490-AL1/64-ST1A 110.0 | 9.75 | 0.059 | 0.37 | 0.96 | ol | 490 | 0.00403 | HV
679-AL1/86-ST1A 110.0 | 9.95 | 0.042 | 0.36 | 1.15 | ol | 679 | 0.00403 | HV
490-AL1/64-ST1A 220.0 | 10 | 0.059 | 0.285 | 0.96 | ol | 490 | 0.00403 | HV
679-AL1/86-ST1A 220.0 | 11.7 | 0.042 | 0.275 | 1.15 | ol | 679 | 0.00403 | HV
490-AL1/64-ST1A 380.0 | 11 | 0.059 | 0.253 | 0.96 | ol | 490 | 0.00403 | HV
679-AL1/86-ST1A 380.0 | 14.6 | 0.042 | 0.25 | 1.15 | ol | 679 | 0.00403 | HV

## trafo_std_types
| i0_percent | pfe_kw | vkr_percent | sn_mva | vn_lv_kv | vn_hv_kv | vk_percent | shift_degree | vector_group | tap_side | tap_neutral | tap_min | tap_max | tap_step_degree | tap_step_percent | tap_phase_shifter
160 MVA 380/110 kV | 0.06 | 60 | 0.25 | 160 | 110 | 380 | 12.2 | 0 | Yy0 | hv | 0 | -9 | 9 | 0 | 1.5 | FALSE
100 MVA 220/110 kV | 0.06 | 55 | 0.26 | 100 | 110 | 220 | 12 | 0 | Yy0 | hv | 0 | -9 | 9 | 0 | 1.5 | FALSE
63 MVA 110/20 kV | 0.04 | 22 | 0.32 | 63 | 20 | 110 | 18 | 150 | YNd5 | hv | 0 | -9 | 9 | 0 | 1.5 | FALSE
40 MVA 110/20 kV | 0.05 | 18 | 0.34 | 40 | 20 | 110 | 16.2 | 150 | YNd5 | hv | 0 | -9 | 9 | 0 | 1.5 | FALSE
25 MVA 110/20 kV | 0.07 | 14 | 0.41 | 25 | 20 | 110 | 12 | 150 | YNd5 | hv | 0 | -9 | 9 | 0 | 1.5 | FALSE
63 MVA 110/10 kV | 0.04 | 22 | 0.32 | 63 | 10 | 110 | 18 | 150 | YNd5 | hv | 0 | -9 | 9 | 0 | 1.5 | FALSE
40 MVA 110/10 kV | 0.05 | 18 | 0.34 | 40 | 10 | 110 | 16.2 | 150 | YNd5 | hv | 0 | -9 | 9 | 0 | 1.5 | FALSE
25 MVA 110/10 kV | 0.07 | 14 | 0.41 | 25 | 10 | 110 | 12 | 150 | YNd5 | hv | 0 | -9 | 9 | 0 | 1.5 | FALSE
0.25 MVA 20/0.4 kV | 0.32 | 0.8 | 1.44 | 0.25 | 0.4 | 20 | 6 | 150 | Yzn5 | hv | 0 | -2 | 2 | 0 | 2.5 | FALSE
0.4 MVA 20/0.4 kV | 0.3375 | 1.35 | 1.425 | 0.4 | 0.4 | 20 | 6 | 150 | Dyn5 | hv | 0 | -2 | 2 | 0 | 2.5 | FALSE
0.63 MVA 20/0.4 kV | 0.2619 | 1.65 | 1.206 | 0.63 | 0.4 | 20 | 6 | 150 | Dyn5 | hv | 0 | -2 | 2 | 0 | 2.5 | FALSE
0.25 MVA 10/0.4 kV | 0.24 | 0.6 | 1.2 | 0.25 | 0.4 | 10 | 4 | 150 | Dyn5 | hv | 0 | -2 | 2 | 0 | 2.5 | FALSE
0.4 MVA 10/0.4 kV | 0.2375 | 0.95 | 1.325 | 0.4 | 0.4 | 10 | 4 | 150 | Dyn5 | hv | 0 | -2 | 2 | 0 | 2.5 | FALSE
0.63 MVA 10/0.4 kV | 0.1873 | 1.18 | 1.0794 | 0.63 | 0.4 | 10 | 4 | 150 | Dyn5 | hv | 0 | -2 | 2 | 0 | 2.5 | FALSE

## trafo3w_std_types
| sn_hv_mva | sn_mv_mva | sn_lv_mva | vn_hv_kv | vn_mv_kv | vn_lv_kv | vk_hv_percent | vk_mv_percent | vk_lv_percent | vkr_hv_percent | vkr_mv_percent | vkr_lv_percent | pfe_kw | i0_percent | shift_mv_degree | shift_lv_degree | vector_group | tap_side | tap_neutral | tap_min | tap_max | tap_step_percent
63/25/38 MVA 110/20/10 kV | 63 | 25 | 38 | 110 | 20 | 10 | 10.4 | 10.4 | 10.4 | 0.28 | 0.32 | 0.35 | 35 | 0.89 | 0 | 0 | YN0yn0yn0 | hv | 0 | -10 | 10 | 1.2
63/25/38 MVA 110/10/10 kV | 63 | 25 | 38 | 110 | 10 | 10 | 10.4 | 10.4 | 10.4 | 0.28 | 0.32 | 0.35 | 35 | 0.89 | 0 | 0 | YN0yn0yn0 | hv | 0 | -10 | 10 | 1.2

## fuse_std_types
| fuse_type | i_rated_a | t_avg | t_min | t_total | x_avg | x_min | x_total
HV 100A | HV 100A | 100 | 0 | [10.0, 3.64, 0.854, 0.281, 0.1, 0.0531, 0.022, 0.01] | [10.0, 4.267, 1.21, 0.403, 0.1, 0.058, 0.022, 0.01] | 0 | [300.0, 350.0, 450.0, 550.0, 700.0, 850.0, 1200.0, 1752.0] | [600.0, 700.0, 900.0, 1150.0, 1665.0, 2000.0, 3000.0, 4313.0]
HV 10A | HV 10A | 10 | 0 | [10.0, 1675.0, 0.344, 0.156, 0.1, 0.0417, 0.0171, 0.01] | [10.0, 1.3, 0.3, 0.155, 0.1, 0.0555, 0.023, 0.01] | 0 | [30.0, 32.0, 35.0, 37.0, 39.0, 50.0, 70.0, 88.0] | [60.0, 70.0, 80.0, 87.0, 94.0, 110.0, 150.0, 216.0]
HV 125A | HV 125A | 125 | 0 | [10.0, 1.82, 0.344, 0.1, 0.0467, 0.0269, 0.01] | [10.0, 2.478, 0.426, 0.1, 0.0427, 0.0211, 0.01] | 0 | [375.0, 500.0, 700.0, 925.0, 1200.0, 1500.0, 2341.0] | [750.0, 1000.0, 1500.0, 2200.0, 3000.0, 4000.0, 5765.0]
HV 160A | HV 160A | 160 | 0 | [10.0, 4.15, 1.03, 0.198, 0.1, 0.051, 0.0172, 0.01] | [10.0, 2.3, 0.734, 0.274, 0.1, 0.046, 0.0177, 0.01] | 0 | [480.0, 550.0, 700.0, 1000.0, 1260.0, 1600.0, 2500.0, 3227.0] | [960.0, 1300.0, 1700.0, 2200.0, 2996.0, 4000.0, 6000.0, 7946.0]
HV 16A | HV 16A | 16 | 0 | [10.0, 0.352, 0.164, 0.1, 0.0649, 0.0342, 0.01] | [10.0, 2.34, 0.722, 0.181, 0.1, 0.055, 0.0296, 0.01] | 0 | [48.0, 60.0, 65.0, 71.0, 80.0, 100.0, 162.0] | [96.0, 110.0, 125.0, 150.0, 168.0, 200.0, 250.0, 398.0]
HV 200A | HV 200A | 200 | 0 | [10.0, 4.267, 1.21, 0.403, 0.1, 0.058, 0.022, 0.01] | [10.0, 3.73, 1.654, 0.328, 0.1, 0.0531, 0.019, 0.01] | 0 | [600.0, 700.0, 900.0, 1150.0, 1665.0, 2000.0, 3000.0, 4313.0] | [1200.0, 1500.0, 1800.0, 2700.0, 3960.0, 5000.0, 7500.0, 10620.0]
HV 20A | HV 20A | 20 | 0 | [10.0, 1.3, 0.3, 0.155, 0.1, 0.0555, 0.023, 0.01] | [10.0, 1.3, 0.161, 0.1, 0.0611, 0.0399, 0.0141, 0.01] | 0 | [60.0, 70.0, 80.0, 87.0, 94.0, 110.0, 150.0, 216.0] | [120.0, 150.0, 200.0, 223.0, 260.0, 300.0, 450.0, 532.0]
HV 25A | HV 25A | 25 | 0 | [10.0, 2.512, 0.833, 0.299, 0.1, 0.0372, 0.0223, 0.01] | [10.0, 3.125, 0.597, 0.198, 0.1, 0.0378, 0.022, 0.01] | 0 | [75.0, 82.0, 90.0, 100.0, 124.0, 170.0, 200.0, 289.0] | [150.0, 170.0, 210.0, 250.0, 294.0, 400.0, 500.0, 711.0]
HV 31.5A | HV 31.5A | 31.5 | 0 | [10.0, 2.34, 0.722, 0.181, 0.1, 0.055, 0.0296, 0.01] | [10.0, 2.84, 0.368, 0.164, 0.1, 0.0621, 0.0378, 0.0195, 0.01] | 0 | [95.0, 110.0, 125.0, 150.0, 165.0, 200.0, 250.0, 390.0] | [189.0, 220.0, 300.0, 350.0, 393.0, 450.0, 530.0, 700.0, 960.0]
HV 40A | HV 40A | 40 | 0 | [10.0, 1.3, 0.161, 0.1, 0.0611, 0.0399, 0.0141, 0.01] | [10.0, 2.05, 0.369, 0.198, 0.1, 0.051, 0.0298, 0.01] | 0 | [120.0, 150.0, 200.0, 223.0, 260.0, 300.0, 450.0, 532.0] | [240.0, 300.0, 400.0, 450.0, 530.0, 650.0, 800.0, 1311.0]
HV 50A | HV 50A | 50 | 0 | [10.0, 3.215, 0.597, 0.198, 0.1, 0.0378, 0.022, 0.01] | [10.0, 3.64, 0.854, 0.281, 0.1, 0.0531, 0.022, 0.01] | 0 | [150.0, 170.0, 210.0, 250.0, 294.0, 400.0, 500.0, 711.0] | [300.0, 350.0, 450.0, 550.0, 700.0, 850.0, 1200.0, 1752.0]
HV 6.3A | HV 6.3A | 6.3 | 0 | [10.0, 1.39, 0.344, 0.168, 0.1, 0.056, 0.0263, 0.01] | [10.0, 1.711, 0.516, 0.198, 0.1, 0.0634, 0.0303, 0.01] | 0 | [19.0, 19.5, 20.4, 20.8, 22.0, 25.0, 32.0, 48.0] | [38.0, 40.0, 43.0, 48.0, 53.0, 60.0, 75.0, 118.0]
HV 63A | HV 63A | 63 | 0 | [10.0, 2.84, 0.368, 0.164, 0.1, 0.0621, 0.0378, 0.0195, 0.01] | [10.0, 1.82, 0.344, 0.1, 0.0467, 0.0269, 0.01] | 0 | [189.0, 220.0, 300.0, 350.0, 393.0, 450.0, 530.0, 700.0, 961.0] | [378.0, 500.0, 700.0, 934.0, 1200.0, 1500.0, 2366.0]
HV 80A | HV 80A | 80 | 0 | [10.0, 2.05, 0.369, 0.198, 0.1, 0.051, 0.0298, 0.01] | [10.0, 4.15, 1.03, 0.198, 0.1, 0.051, 0.0172, 0.01] | 0 | [240.0, 300.0, 400.0, 450.0, 530.0, 650.0, 800.0, 1311.0] | [480.0, 550.0, 700.0, 1000.0, 1260.0, 1600.0, 2500.0, 3227.0]
Siemens NH-1-100 | Siemens NH-1-100 | 100 | [5400.0, 2000.0, 400.0, 20.0, 1.0, 0.2, 0.012, 0.004] | 0 | 0 | [150.0, 190.0, 250.0, 430.0, 900.0, 1250.0, 2700.0, 3600.0] | 0 | 0
Siemens NH-1-125 | Siemens NH-1-125 | 125 | [4800.0, 120.0, 7.0, 0.1, 0.004] | 0 | 0 | [180.0, 400.0, 740.0, 2000.0, 4250.0] | 0 | 0
Siemens NH-1-16 | Siemens NH-1-16 | 16 | [4000.0, 400.0, 2.0, 0.1, 0.04, 0.01] | 0 | 0 | [26.0, 35.0, 75.0, 150.0, 200.0, 300.0] | 0 | 0
Siemens NH-1-160 | Siemens NH-1-160 | 160 | [4800.0, 120.0, 7.0, 0.1, 0.004] | 0 | 0 | [210.0, 500.0, 900.0, 2300.0, 5000.0] | 0 | 0
Siemens NH-1-25 | Siemens NH-1-25 | 25 | [4000.0, 1000.0, 10.0, 0.2, 0.02, 0.01] | 0 | 0 | [40.0, 50.0, 100.0, 210.0, 400.0, 500.0] | 0 | 0
Siemens NH-1-50 | Siemens NH-1-50 | 50 | [4000.0, 40.0, 4.0, 1.0, 0.02, 0.01] | 0 | 0 | [86.0, 200.0, 300.0, 400.0, 1000.0, 1280.0] | 0 | 0
Siemens NH-1-63 | Siemens NH-1-63 | 63 | [4000.0, 100.0, 10.0, 2.0, 0.04, 0.01] | 0 | 0 | [100.0, 200.0, 300.0, 400.0, 1000.0, 1500.0] | 0 | 0
Siemens NH-1-80 | Siemens NH-1-80 | 80 | [4800.0, 120.0, 7.0, 0.1, 0.01] | 0 | 0 | [150.58, 250.0, 450.0, 1150.0, 2470.0] | 0 | 0
Siemens NH-2-1000 | Siemens NH-2-1000 | 1000 | [4800.0, 120.0, 7.0, 0.1, 0.004] | 0 | 0 | [1900.0, 3500.0, 8400.0, 24000.0, 52000.0] | 0 | 0
Siemens NH-2-200 | Siemens NH-2-200 | 200 | [4800.0, 120.0, 7.0, 0.1, 0.004] | 0 | 0 | [280.0, 650.0, 1200.0, 3000.0, 7000.0] | 0 | 0
Siemens NH-2-224 | Siemens NH-2-224 | 224 | [4800.0, 120.0, 7.0, 0.2, 0.04, 0.004] | 0 | 0 | [400.0, 750.0, 1453.0, 3025.0, 4315.0, 7600.0] | 0 | 0
Siemens NH-2-250 | Siemens NH-2-250 | 250 | [4800.0, 120.0, 7.0, 0.1, 0.004] | 0 | 0 | [450.0, 800.0, 1650.0, 4000.0, 8500.0] | 0 | 0
Siemens NH-2-315 | Siemens NH-2-315 | 315 | [4800.0, 120.0, 7.0, 0.1, 0.004] | 0 | 0 | [550.0, 920.0, 1900.0, 5000.0, 11000.0] | 0 | 0
Siemens NH-2-355 | Siemens NH-2-355 | 355 | [4800.0, 120.0, 6.0, 0.1, 0.004] | 0 | 0 | [650.0, 1116.27, 2350.0, 5840.0, 12790.0] | 0 | 0
Siemens NH-2-400 | Siemens NH-2-400 | 400 | [4800.0, 120.0, 7.0, 0.1, 0.004] | 0 | 0 | [720.0, 1350.0, 2800.0, 6500.0, 15000.0] | 0 | 0
Siemens NH-2-425 | Siemens NH-2-425 | 425 | [4800.0, 120.0, 7.0, 0.1, 0.004] | 0 | 0 | [850.0, 1500.0, 3050.0, 7500.0, 16500.0] | 0 | 0
Siemens NH-2-630 | Siemens NH-2-630 | 630 | [4800.0, 120.0, 7.0, 0.1, 0.004] | 0 | 0 | [1200.0, 2000.0, 4800.0, 12000.0, 26000.0] | 0 | 0

## res_bus
| vm_pu | va_degree | p_mw | q_mvar
0 | 0.98497 | -0.28953 | 0.0057462 | 0.0014401
1 | 0.98531 | -0.28299 | 0.010945 | 0.0027432
2 | 0.98472 | -0.29455 | 0 | 0
3 | 0.98626 | -0.26438 | 0 | 0
4 | 0.98438 | -0.30105 | 0.018261 | 0.0045765
5 | 0.98728 | -0.24464 | 0 | 0
6 | 0.9877 | -0.23643 | 0.010439 | 0.0026163
7 | 0.98827 | -0.22547 | 0 | 0
8 | 0.98805 | -0.22967 | 0.0084152 | 0.002109
9 | 0.99092 | -0.17421 | 0 | 0
10 | 0.99067 | -0.17893 | 0.0088613 | 0.0022208
11 | 0.98972 | -0.19741 | 0 | 0
12 | 0.99216 | -0.15024 | 0.010579 | 0.0026513
13 | 0.98945 | -0.20267 | 0.010323 | 0.0025871
14 | 0.99457 | -0.10393 | 0.0091288 | 0.0022879
15 | 0.99464 | -0.10246 | 0.010515 | 0.0026354
16 | 0.99369 | -0.12069 | 0.0089473 | 0.0022424
17 | 0.99669 | -0.063143 | 0.0065118 | 0.001632
18 | 0.99886 | -0.021701 | 0 | 0
19 | 0.99923 | -0.014667 | 0 | 0
20 | 0.99685 | -0.060294 | 0 | 0
21 | 0.99911 | -0.017023 | 0.0029893 | 0.00074919
22 | 1 | 0 | -0.21702 | -0.054546
23 | 0.99892 | -0.020656 | 0 | 0
24 | 0.99682 | -0.060973 | 0.0062835 | 0.0015748
25 | 0.9966 | -0.065098 | 0 | 0
26 | 0.99614 | -0.074057 | 0 | 0
27 | 0.99574 | -0.081746 | 0.0051489 | 0.0012904
28 | 0.99654 | -0.06621 | 0.0059934 | 0.0015021
29 | 0.99951 | -0.0094527 | 0.020316 | 0.0050916
30 | 0.99055 | -0.1813 | 0.0066728 | 0.0016724
31 | 0.9986 | -0.026711 | 0.0077691 | 0.0019471
32 | 0.99859 | -0.026921 | 0.0028213 | 0.00070708
33 | 0.99865 | -0.025873 | 0 | 0
34 | 0.99874 | -0.024126 | 0.0036984 | 0.00092691
35 | 0.98935 | -0.20464 | 0 | 0
36 | 0.98928 | -0.20597 | 0.0091623 | 0.0022963
37 | 0.9919 | -0.15582 | 0.0033361 | 0.0008361
38 | 0.99214 | -0.15118 | 0.0010147 | 0.00025432
39 | 0.99156 | -0.16236 | 0 | 0
40 | 0.99227 | -0.14866 | 0.0021698 | 0.0005438
41 | 0.99139 | -0.16565 | 0.0067382 | 0.0016887
42 | 0.99134 | -0.16674 | 0.0029293 | 0.00073415
43 | 0.99884 | -0.02223 | 0.0081523 | 0.0020432
44 | 0.99998 | 149.9956 | 0 | 0

## res_line
| p_from_mw | q_from_mvar | p_to_mw | q_to_mvar | pl_mw | ql_mvar | i_from_ka | i_to_ka | i_ka | vm_from_pu | va_from_degree | vm_to_pu | va_to_degree | loading_percent
0 | -0.024017 | -0.0060226 | 0.024024 | 0.0060272 | 7.4861e-06 | 4.598e-06 | 0.036284 | 0.036284 | 0.036284 | 0.98497 | -0.28953 | 0.98531 | -0.28299 | 9.9681
1 | 0.018271 | 0.0045825 | -0.018266 | -0.0045799 | 4.3656e-06 | 2.5996e-06 | 0.027603 | 0.027603 | 0.027603 | 0.98497 | -0.28953 | 0.98472 | -0.29455 | 7.5832
2 | -0.03497 | -0.0087704 | 0.035001 | 0.0087899 | 3.105e-05 | 1.9493e-05 | 0.052814 | 0.052814 | 0.052814 | 0.98531 | -0.28299 | 0.98626 | -0.26438 | 14.5092
3 | 0.018266 | 0.0045799 | -0.018261 | -0.0045765 | 5.6647e-06 | 3.3733e-06 | 0.027603 | 0.027603 | 0.027603 | 0.98472 | -0.29455 | 0.98438 | -0.30105 | 7.5832
4 | -0.035001 | -0.0087899 | 0.035034 | 0.0088106 | 3.3e-05 | 2.0717e-05 | 0.052814 | 0.052813 | 0.052814 | 0.98626 | -0.26438 | 0.98728 | -0.24464 | 14.5092
5 | -0.035034 | -0.0088106 | 0.035048 | 0.0088193 | 1.3751e-05 | 8.6326e-06 | 0.052813 | 0.052813 | 0.052813 | 0.98728 | -0.24464 | 0.9877 | -0.23643 | 14.5092
6 | -0.045487 | -0.011436 | 0.04551 | 0.011451 | 2.3826e-05 | 1.5075e-05 | 0.06854 | 0.06854 | 0.06854 | 0.9877 | -0.23643 | 0.98827 | -0.22547 | 18.8297
7 | 0.0084169 | 0.0021098 | -0.0084152 | -0.002109 | 1.6855e-06 | 7.2023e-07 | 0.012673 | 0.012673 | 0.012673 | 0.98827 | -0.22547 | 0.98805 | -0.22967 | 3.4817
8 | -0.053927 | -0.01356 | 0.05406 | 0.013644 | 0.00013237 | 8.4026e-05 | 0.081213 | 0.081213 | 0.081213 | 0.98827 | -0.22547 | 0.99092 | -0.17421 | 22.3113
9 | 0.015538 | 0.0038954 | -0.015535 | -0.0038934 | 3.4926e-06 | 2.0149e-06 | 0.023334 | 0.023334 | 0.023334 | 0.99092 | -0.17421 | 0.99067 | -0.17893 | 6.4104
10 | 0.019513 | 0.0048999 | -0.019491 | -0.004887 | 2.1573e-05 | 1.2945e-05 | 0.029305 | 0.029305 | 0.029305 | 0.99092 | -0.17421 | 0.98972 | -0.19741 | 8.0509
11 | -0.089111 | -0.02244 | 0.089213 | 0.022505 | 0.00010226 | 6.5247e-05 | 0.13385 | 0.13385 | 0.13385 | 0.99092 | -0.17421 | 0.99216 | -0.15024 | 36.7724
12 | 0.0066736 | 0.0016726 | -0.0066728 | -0.0016724 | 7.533e-07 | 2.2473e-07 | 0.010024 | 0.010024 | 0.010024 | 0.99067 | -0.17893 | 0.99055 | -0.1813 | 2.7538
13 | 0.019491 | 0.004887 | -0.019486 | -0.004884 | 4.8831e-06 | 2.9304e-06 | 0.029305 | 0.029305 | 0.029305 | 0.98972 | -0.19741 | 0.98945 | -0.20267 | 8.0509
14 | -0.099792 | -0.025156 | 0.099933 | 0.025247 | 0.0001413 | 9.0215e-05 | 0.14972 | 0.14972 | 0.14972 | 0.99216 | -0.15024 | 0.99369 | -0.12069 | 41.1312
15 | 0.0091637 | 0.0022969 | -0.0091629 | -0.0022966 | 8.6021e-07 | 3.9542e-07 | 0.013781 | 0.013781 | 0.013781 | 0.98945 | -0.20267 | 0.98935 | -0.20464 | 3.7861
16 | -0.1181 | -0.029833 | 0.11811 | 0.029838 | 8.34e-06 | 5.3284e-06 | 0.17677 | 0.17677 | 0.17677 | 0.99457 | -0.10393 | 0.99464 | -0.10246 | 48.5641
17 | 0.10897 | 0.027545 | -0.10888 | -0.027489 | 8.7515e-05 | 5.5896e-05 | 0.16312 | 0.16312 | 0.16312 | 0.99457 | -0.10393 | 0.99369 | -0.12069 | 44.812
18 | -0.12862 | -0.032473 | 0.12886 | 0.032629 | 0.00024276 | 0.00015514 | 0.1925 | 0.1925 | 0.1925 | 0.99464 | -0.10246 | 0.99669 | -0.063143 | 52.8859
19 | -0.13538 | -0.034261 | 0.13564 | 0.034433 | 0.00026987 | 0.00017248 | 0.20223 | 0.20223 | 0.20223 | 0.99669 | -0.063143 | 0.99886 | -0.021701 | 55.5567
20 | -0.16941 | -0.042945 | 0.16946 | 0.042982 | 5.729e-05 | 3.654e-05 | 0.25254 | 0.25254 | 0.25254 | 0.99886 | -0.021701 | 0.99923 | -0.014667 | 34.6894
21 | 0.033761 | 0.0085124 | -0.033699 | -0.0084734 | 6.2235e-05 | 3.8974e-05 | 0.050312 | 0.050312 | 0.050312 | 0.99886 | -0.021701 | 0.99685 | -0.060294 | 13.8221
22 | 0.0029897 | 0.00074882 | -0.0029893 | -0.00074919 | 3.3546e-07 | -3.7644e-07 | 0.0044519 | 0.0044521 | 0.0044521 | 0.99923 | -0.014667 | 0.99911 | -0.017023 | 1.2231
23 | -0.1949 | -0.049361 | 0.19504 | 0.049449 | 0.00013739 | 8.7699e-05 | 0.29043 | 0.29043 | 0.29043 | 0.99923 | -0.014667 | 1 | 0 | 39.8937
24 | 0.022452 | 0.0056304 | -0.022445 | -0.0056265 | 6.4067e-06 | 3.9001e-06 | 0.033436 | 0.033436 | 0.033436 | 0.99923 | -0.014667 | 0.99892 | -0.020656 | 9.1856
25 | 0.0062837 | 0.0015748 | -0.0062835 | -0.0015748 | 2.0336e-07 | 4.9797e-08 | 0.0093797 | 0.0093797 | 0.0093797 | 0.99685 | -0.060294 | 0.99682 | -0.060973 | 2.5769
26 | 0.027415 | 0.0068986 | -0.027409 | -0.0068947 | 6.2913e-06 | 3.8959e-06 | 0.040933 | 0.040933 | 0.040933 | 0.99685 | -0.060294 | 0.9966 | -0.065098 | 11.2453
27 | 0.020325 | 0.0050971 | -0.020316 | -0.0050916 | 9.1527e-06 | 5.5079e-06 | 0.030245 | 0.030245 | 0.030245 | 1 | 0 | 0.99951 | -0.0094527 | 8.309
28 | 0.0081529 | 0.0020434 | -0.0081523 | -0.0020432 | 6.1147e-07 | 2.4663e-07 | 0.012145 | 0.012145 | 0.012145 | 0.99892 | -0.020656 | 0.99884 | -0.02223 | 3.3365
29 | 0.014293 | 0.0035831 | -0.01429 | -0.0035817 | 2.3629e-06 | 1.3303e-06 | 0.021291 | 0.021291 | 0.021291 | 0.99892 | -0.020656 | 0.99874 | -0.024126 | 5.8491
30 | 0.0059937 | 0.0015022 | -0.0059934 | -0.0015021 | 3.1772e-07 | 6.5501e-08 | 0.0089492 | 0.0089492 | 0.0089492 | 0.9966 | -0.065098 | 0.99654 | -0.06621 | 2.4586
31 | 0.021415 | 0.0053925 | -0.021406 | -0.005387 | 9.1697e-06 | 5.5573e-06 | 0.031984 | 0.031984 | 0.031984 | 0.9966 | -0.065098 | 0.99614 | -0.074057 | 8.7867
32 | 0.021406 | 0.005387 | -0.021398 | -0.0053822 | 7.8621e-06 | 4.765e-06 | 0.031984 | 0.031984 | 0.031984 | 0.99614 | -0.074057 | 0.99574 | -0.081746 | 8.7868
33 | 0.016249 | 0.0040918 | -0.016197 | -0.0040616 | 5.1823e-05 | 3.0131e-05 | 0.024289 | 0.02429 | 0.02429 | 0.99574 | -0.081746 | 0.99227 | -0.14866 | 6.6732
34 | 0.0028213 | 0.00070705 | -0.0028213 | -0.00070708 | 2.8174e-08 | -3.7582e-08 | 0.004204 | 0.004204 | 0.004204 | 0.9986 | -0.026711 | 0.99859 | -0.026921 | 1.155
35 | -0.01059 | -0.0026542 | 0.010591 | 0.0026544 | 4.2269e-07 | 2.113e-07 | 0.015781 | 0.015781 | 0.015781 | 0.9986 | -0.026711 | 0.99865 | -0.025873 | 4.3354
36 | -0.010591 | -0.0026544 | 0.010592 | 0.0026548 | 8.8187e-07 | 4.4083e-07 | 0.015781 | 0.015781 | 0.015781 | 0.99865 | -0.025873 | 0.99874 | -0.024126 | 4.3354
37 | 0.0091629 | 0.0022966 | -0.0091623 | -0.0022963 | 5.8295e-07 | 2.6799e-07 | 0.013781 | 0.013781 | 0.013781 | 0.98935 | -0.20464 | 0.98928 | -0.20597 | 3.7861
38 | -0.013008 | -0.003261 | 0.013011 | 0.0032626 | 2.872e-06 | 1.5784e-06 | 0.019515 | 0.019515 | 0.019515 | 0.9919 | -0.15582 | 0.99214 | -0.15118 | 5.3612
39 | 0.0096721 | 0.0024249 | -0.0096691 | -0.0024234 | 3.0143e-06 | 1.4366e-06 | 0.01451 | 0.01451 | 0.01451 | 0.9919 | -0.15582 | 0.99156 | -0.16236 | 3.9863
40 | -0.014026 | -0.0035169 | 0.014028 | 0.0035178 | 1.6847e-06 | 9.4711e-07 | 0.021037 | 0.021037 | 0.021037 | 0.99214 | -0.15118 | 0.99227 | -0.14866 | 5.7793
41 | 0.0096691 | 0.0024234 | -0.0096676 | -0.0024227 | 1.5155e-06 | 7.224e-07 | 0.01451 | 0.01451 | 0.01451 | 0.99156 | -0.16236 | 0.99139 | -0.16565 | 3.9864
42 | 0.0029294 | 0.00073397 | -0.0029293 | -0.00073415 | 1.517e-07 | -1.7272e-07 | 0.0043968 | 0.0043969 | 0.0043969 | 0.99139 | -0.16565 | 0.99134 | -0.16674 | 1.2079

## res_trafo
| p_hv_mw | q_hv_mvar | p_lv_mw | q_lv_mvar | pl_mw | ql_mvar | i_hv_ka | i_lv_ka | vm_hv_pu | va_hv_degree | vm_lv_pu | va_lv_degree | loading_percent
0 | -1.2729e-15 | -1.3162e-15 | 0.00165 | 1.2699e-07 | 0.00165 | 1.2699e-07 | 5.2857e-17 | 0.0023815 | 0.99998 | 149.9956 | 1 | 0 | 0.2619

## res_ext_grid
| p_mw | q_mvar
0 | 0.21702 | 0.054546

## res_load
| p_mw | q_mvar
0 | 0.0057462 | 0.0014401
1 | 0.010945 | 0.0027432
2 | 0.018261 | 0.0045765
3 | 0.010439 | 0.0026163
4 | 0.0084152 | 0.002109
5 | 0.0088613 | 0.0022208
6 | 0.010579 | 0.0026513
7 | 0.010323 | 0.0025871
8 | 0.0091288 | 0.0022879
9 | 0.010515 | 0.0026354
10 | 0.0089473 | 0.0022424
11 | 0.0065118 | 0.001632
12 | 0.0029893 | 0.00074919
13 | 0.0062835 | 0.0015748
14 | 0.0051489 | 0.0012904
15 | 0.0059934 | 0.0015021
16 | 0.020316 | 0.0050916
17 | 0.0066728 | 0.0016724
18 | 0.0077691 | 0.0019471
19 | 0.0028213 | 0.00070708
20 | 0.0036984 | 0.00092691
21 | 0.0091623 | 0.0022963
22 | 0.0033361 | 0.0008361
23 | 0.0010147 | 0.00025432
24 | 0.0021698 | 0.0005438
25 | 0.0067382 | 0.0016887
26 | 0.0029293 | 0.00073415
27 | 0.0081523 | 0.0020432

## dtypes
| element | column | dtype
0 | bus | name | object
1 | bus | vn_kv | float64
2 | bus | type | object
3 | bus | zone | object
4 | bus | in_service | bool
5 | load | name | object
6 | load | bus | uint32
7 | load | p_mw | float64
8 | load | q_mvar | float64
9 | load | const_z_percent | float64
10 | load | const_i_percent | float64
11 | load | sn_mva | float64
12 | load | scaling | float64
13 | load | in_service | bool
14 | load | type | object
15 | ext_grid | name | object
16 | ext_grid | bus | uint32
17 | ext_grid | vm_pu | float64
18 | ext_grid | va_degree | float64
19 | ext_grid | slack_weight | float64
20 | ext_grid | in_service | bool
21 | line | name | object
22 | line | std_type | object
23 | line | from_bus | uint32
24 | line | to_bus | uint32
25 | line | length_km | float64
26 | line | r_ohm_per_km | float64
27 | line | x_ohm_per_km | float64
28 | line | c_nf_per_km | float64
29 | line | g_us_per_km | float64
30 | line | max_i_ka | float64
31 | line | df | float64
32 | line | parallel | uint32
33 | line | type | object
34 | line | in_service | bool
35 | trafo | name | object
36 | trafo | std_type | object
37 | trafo | hv_bus | uint32
38 | trafo | lv_bus | uint32
39 | trafo | sn_mva | float64
40 | trafo | vn_hv_kv | float64
41 | trafo | vn_lv_kv | float64
42 | trafo | vk_percent | float64
43 | trafo | vkr_percent | float64
44 | trafo | pfe_kw | float64
45 | trafo | i0_percent | float64
46 | trafo | shift_degree | float64
47 | trafo | tap_side | object
48 | trafo | tap_neutral | int32
49 | trafo | tap_min | int32
50 | trafo | tap_max | int32
51 | trafo | tap_step_percent | float64
52 | trafo | tap_step_degree | float64
53 | trafo | tap_pos | int32
54 | trafo | tap_phase_shifter | bool
55 | trafo | parallel | uint32
56 | trafo | df | float64
57 | trafo | in_service | bool
58 | line_geodata | coords | object
59 | bus_geodata | x | float64
60 | bus_geodata | y | float64
61 | bus_geodata | coords | object
62 | res_bus | vm_pu | float64
63 | res_bus | va_degree | float64
64 | res_bus | p_mw | float64
65 | res_bus | q_mvar | float64
66 | res_line | p_from_mw | float64
67 | res_line | q_from_mvar | float64
68 | res_line | p_to_mw | float64
69 | res_line | q_to_mvar | float64
70 | res_line | pl_mw | float64
71 | res_line | ql_mvar | float64
72 | res_line | i_from_ka | float64
73 | res_line | i_to_ka | float64
74 | res_line | i_ka | float64
75 | res_line | vm_from_pu | float64
76 | res_line | va_from_degree | float64
77 | res_line | vm_to_pu | float64
78 | res_line | va_to_degree | float64
79 | res_line | loading_percent | float64
80 | res_trafo | p_hv_mw | float64
81 | res_trafo | q_hv_mvar | float64
82 | res_trafo | p_lv_mw | float64
83 | res_trafo | q_lv_mvar | float64
84 | res_trafo | pl_mw | float64
85 | res_trafo | ql_mvar | float64
86 | res_trafo | i_hv_ka | float64
87 | res_trafo | i_lv_ka | float64
88 | res_trafo | vm_hv_pu | float64
89 | res_trafo | va_hv_degree | float64
90 | res_trafo | vm_lv_pu | float64
91 | res_trafo | va_lv_degree | float64
92 | res_trafo | loading_percent | float64
93 | res_ext_grid | p_mw | float64
94 | res_ext_grid | q_mvar | float64
95 | res_load | p_mw | float64
96 | res_load | q_mvar | float64

## parameters
| version | format_version | converged | OPF_converged | name | f_hz | sn_mva
0 | 2.14.6 | 2.14.0 | TRUE | FALSE |  | 50 | 1