## bus
| name | vn_kv | type | zone | in_service
0 | bus_LV_261-966_1_2_node_5 | 0.4 | n |  | TRUE
1 | bus_LV_261-966_1_2_node_8 | 0.4 | n |  | TRUE
2 | bus_LV_261-966_1_2_node_71 | 0.4 | n |  | TRUE
3 | bus_LV_261-966_1_2_node_42 | 0.4 | n |  | TRUE
4 | bus_LV_261-966_1_2_node_69 | 0.4 | n |  | TRUE
5 | bus_LV_261-966_1_2_node_7 | 0.4 | n |  | TRUE
6 | bus_LV_261-966_1_2_node_72 | 0.4 | n |  | TRUE
7 | bus_LV_261-966_1_2_node_28 | 0.4 | n |  | TRUE
8 | bus_LV_261-966_1_2_node_70 | 0.4 | n |  | TRUE
9 | bus_LV_261-966_1_2_node_15 | 0.4 | n |  | TRUE
10 | bus_LV_261-966_1_2_node_16 | 0.4 | n |  | TRUE
11 | bus_LV_261-966_1_2_node_17 | 0.4 | n |  | TRUE
12 | bus_LV_261-966_1_2_node_18 | 0.4 | n |  | TRUE
13 | bus_LV_261-966_1_2_node_19 | 0.4 | n |  | TRUE
14 | bus_LV_261-966_1_2_node_40 | 0.4 | n |  | TRUE
15 | bus_LV_261-966_1_2_node_41 | 0.4 | n |  | TRUE
16 | bus_LV_261-966_1_2_node_101 | 0.4 | n |  | TRUE
17 | bus_LV_261-966_1_2_node_102 | 0.4 | n |  | TRUE
18 | bus_LV_261-966_1_2_node_85 | 0.4 | n |  | TRUE
19 | bus_LV_261-966_1_2_node_92 | 0.4 | n |  | TRUE
20 | bus_LV_261-966_1_2_node_25 | 0.4 | n |  | TRUE
21 | bus_LV_261-966_1_2_node_26 | 0.4 | n |  | TRUE
22 | bus_LV_261-966_1_2_node_27 | 0.4 | n |  | TRUE
23 | bus_LV_261-966_1_2_node_29 | 0.4 | n |  | TRUE
24 | bus_LV_261-966_1_2_node_30 | 0.4 | n |  | TRUE
25 | bus_LV_261-966_1_2_node_31 | 0.4 | n |  | TRUE
26 | bus_LV_261-966_1_2_node_43 | 0.4 | n |  | TRUE
27 | bus_LV_261-966_1_2_node_48 | 0.4 | n |  | TRUE
28 | bus_LV_261-966_1_2_node_62 | 0.4 | n |  | TRUE
29 | bus_LV_261-966_1_2_node_44 | 0.4 | n |  | TRUE
30 | bus_LV_261-966_1_2_node_104 | 0.4 | n |  | TRUE
31 | bus_LV_261-966_1_2_node_98 | 0.4 | n |  | TRUE
32 | bus_LV_261-966_1_2_node_84 | 0.4 | n |  | TRUE
33 | bus_LV_261-966_1_2_node_93 | 0.4 | n |  | TRUE
34 | bus_LV_261-966_1_2_node_45 | 0.4 | n |  | TRUE
35 | bus_LV_261-966_1_2_node_88 | 0.4 | n |  | TRUE
36 | bus_LV_261-966_1_2_node_89 | 0.4 | n |  | TRUE
37 | bus_LV_261-966_1_2_node_87 | 0.4 | n |  | TRUE
38 | bus_LV_261-966_1_2_node_90 | 0.4 | n |  | TRUE
39 | bus_LV_261-966_1_2_node_91 | 0.4 | n |  | TRUE
40 | bus_LV_261-966_1_2_node_66 | 0.4 | n |  | TRUE
41 | bus_LV_261-966_1_2_node_64 | 0.4 | n |  | TRUE
42 | bus_LV_261-966_1_2_node_65 | 0.4 | n |  | TRUE
43 | bus_LV_261-966_1_2_node_67 | 0.4 | n |  | TRUE
44 | bus_LV_261-966_1_2_node_68 | 0.4 | n |  | TRUE
45 | bus_LV_261-966_1_2_node_73 | 0.4 | n |  | TRUE
46 | bus_LV_261-966_1_2_node_74 | 0.4 | n |  | TRUE
47 | bus_LV_261-966_1_2_node_94 | 0.4 | n |  | TRUE
48 | bus_LV_261-966_1_2_node_95 | 0.4 | n |  | TRUE
49 | bus_LV_261-966_1_2_node_79 | 0.4 | n |  | TRUE
50 | bus_LV_261-966_1_2_node_80 | 0.4 | n |  | TRUE
51 | bus_LV_261-966_1_2_node_81 | 0.4 | n |  | TRUE
52 | bus_LV_261-966_1_2_node_82 | 0.4 | n |  | TRUE
53 | bus_LV_261-966_1_2_node_86 | 0.4 | n |  | TRUE
54 | bus_LV_261-966_1_2_node_96 | 0.4 | n |  | TRUE
55 | bus_LV_261-966_1_2_node_97 | 0.4 | n |  | TRUE
56 | bus_LV_261-966_1_2_node_103 | 0.4 | n |  | TRUE
57 | bus_MV_493_0_node_40 | 20 | n |  | TRUE

## load
| name | bus | p_mw | q_mvar | const_z_percent | const_i_percent | sn_mva | scaling | in_service | type
0 | LV_261-966_1_2_load_71 | 2 | 0.0046445 | 0.001164 | 0 | 0 |  | 1 | TRUE | wye
1 | LV_261-966_1_2_load_42 | 3 | 0.0030097 | 0.0007543 | 0 | 0 |  | 1 | TRUE | wye
2 | LV_261-966_1_2_load_69 | 4 | 0.0045325 | 0.001136 | 0 | 0 |  | 1 | TRUE | wye
3 | LV_261-966_1_2_load_7 | 5 | 0.026596 | 0.0066655 | 0 | 0 |  | 1 | TRUE | wye
4 | LV_261-966_1_2_load_28 | 7 | 0.0022812 | 0.00057173 | 0 | 0 |  | 1 | TRUE | wye
5 | LV_261-966_1_2_load_70 | 8 | 0.0084574 | 0.0021196 | 0 | 0 |  | 1 | TRUE | wye
6 | LV_261-966_1_2_load_15 | 9 | 0.0083974 | 0.0021046 | 0 | 0 |  | 1 | TRUE | wye
7 | LV_261-966_1_2_load_16 | 10 | 0.0097133 | 0.0024344 | 0 | 0 |  | 1 | TRUE | wye
8 | LV_261-966_1_2_load_17 | 11 | 0.0077709 | 0.0019476 | 0 | 0 |  | 1 | TRUE | wye
9 | LV_261-966_1_2_load_19 | 13 | 0.0094891 | 0.0023782 | 0 | 0 |  | 1 | TRUE | wye
10 | LV_261-966_1_2_load_102 | 17 | 0.0059665 | 0.0014954 | 0 | 0 |  | 1 | TRUE | wye
11 | LV_261-966_1_2_load_85 | 18 | 0.0069675 | 0.0017462 | 0 | 0 |  | 1 | TRUE | wye
12 | LV_261-966_1_2_load_92 | 19 | 0.0060773 | 0.0015231 | 0 | 0 |  | 1 | TRUE | wye
13 | LV_261-966_1_2_load_25 | 20 | 0.0098502 | 0.0024687 | 0 | 0 |  | 1 | TRUE | wye
14 | LV_261-966_1_2_load_29 | 23 | 0.0038166 | 0.00095654 | 0 | 0 |  | 1 | TRUE | wye
15 | LV_261-966_1_2_load_30 | 24 | 0.0093523 | 0.0023439 | 0 | 0 |  | 1 | TRUE | wye
16 | LV_261-966_1_2_load_31 | 25 | 0.0064525 | 0.0016172 | 0 | 0 |  | 1 | TRUE | wye
17 | LV_261-966_1_2_load_43 | 26 | 0.0036729 | 0.00092052 | 0 | 0 |  | 1 | TRUE | wye
18 | LV_261-966_1_2_load_104 | 30 | 0.0049671 | 0.0012449 | 0 | 0 |  | 1 | TRUE | wye
19 | LV_261-966_1_2_load_45 | 34 | 0.014737 | 0.0036934 | 0 | 0 |  | 1 | TRUE | wye
20 | LV_261-966_1_2_load_87 | 37 | 0.0065555 | 0.001643 | 0 | 0 |  | 1 | TRUE | wye
21 | LV_261-966_1_2_load_90 | 38 | 0.0077501 | 0.0019423 | 0 | 0 |  | 1 | TRUE | wye
22 | LV_261-966_1_2_load_91 | 39 | 0.0075878 | 0.0019017 | 0 | 0 |  | 1 | TRUE | wye
23 | LV_261-966_1_2_load_66 | 40 | 0.0068368 | 0.0017135 | 0 | 0 |  | 1 | TRUE | wye
24 | LV_261-966_1_2_load_64 | 41 | 0.0092434 | 0.0023166 | 0 | 0 |  | 1 | TRUE | wye
25 | LV_261-966_1_2_load_67 | 43 | 0.0095167 | 0.0023851 | 0 | 0 |  | 1 | TRUE | wye
26 | LV_261-966_1_2_load_68 | 44 | 0.0068275 | 0.0017111 | 0 | 0 |  | 1 | TRUE | wye
27 | LV_261-966_1_2_load_73 | 45 | 0.0059172 | 0.001483 | 0 | 0 |  | 1 | TRUE | wye
28 | LV_261-966_1_2_load_74 | 46 | 0.0013232 | 0.00033163 | 0 | 0 |  | 1 | TRUE | wye
29 | LV_261-966_1_2_load_95 | 48 | 0.0084137 | 0.0021087 | 0 | 0 |  | 1 | TRUE | wye
30 | LV_261-966_1_2_load_79 | 49 | 0.0058946 | 0.0014773 | 0 | 0 |  | 1 | TRUE | wye
31 | LV_261-966_1_2_load_80 | 50 | 0.0059427 | 0.0014894 | 0 | 0 |  | 1 | TRUE | wye
32 | LV_261-966_1_2_load_81 | 51 | 0.0055 | 0.0013784 | 0 | 0 |  | 1 | TRUE | wye
33 | LV_261-966_1_2_load_82 | 52 | 0.0083791 | 0.0021 | 0 | 0 |  | 1 | TRUE | wye
34 | LV_261-966_1_2_load_86 | 53 | 0.006376 | 0.001598 | 0 | 0 |  | 1 | TRUE | wye
35 | LV_261-966_1_2_load_97 | 55 | 0.0057326 | 0.0014367 | 0 | 0 |  | 1 | TRUE | wye
36 | LV_261-966_1_2_load_103 | 56 | 0.0046812 | 0.0011732 | 0 | 0 |  | 1 | TRUE | wye

## ext_grid
| name | bus | vm_pu | va_degree | slack_weight | in_service
0 |  | 25 | 1 | 0 | 1 | TRUE

## line
| name | std_type | from_bus | to_bus | length_km | r_ohm_per_km | x_ohm_per_km | c_nf_per_km | g_us_per_km | max_i_ka | df | parallel | type | in_service
0 | LV_261-966_1_2_line_0 |  | 0 | 1 | 0.054112 | 0.125 | 0.08 | 261 | 0 | 0.364 | 1 | 1 | cs | TRUE
1 | LV_261-966_1_2_line_1 |  | 0 | 2 | 0.012721 | 0.125 | 0.08 | 261 | 0 | 0.364 | 1 | 1 | cs | TRUE
2 | LV_261-966_1_2_line_2 |  | 1 | 3 | 0.0047534 | 0.125 | 0.08 | 261 | 0 | 0.364 | 1 | 1 | cs | TRUE
3 | LV_261-966_1_2_line_3 |  | 1 | 4 | 0.022113 | 0.125 | 0.08 | 261 | 0 | 0.364 | 1 | 1 | cs | TRUE
4 | LV_261-966_1_2_line_4 |  | 1 | 5 | 0.04067 | 0.125 | 0.08 | 261 | 0 | 0.364 | 1 | 1 | cs | TRUE
5 | LV_261-966_1_2_line_5 |  | 2 | 6 | 0.01845 | 0.125 | 0.08 | 261 | 0 | 0.364 | 1 | 1 | cs | TRUE
6 | LV_261-966_1_2_line_6 |  | 3 | 7 | 0.0076507 | 0.125 | 0.08 | 261 | 0 | 0.364 | 1 | 1 | cs | TRUE
7 | LV_261-966_1_2_line_7 |  | 4 | 8 | 0.0077465 | 0.125 | 0.08 | 261 | 0 | 0.364 | 1 | 1 | cs | TRUE
8 | LV_261-966_1_2_line_8 |  | 6 | 45 | 0.022158 | 0.125 | 0.08 | 261 | 0 | 0.364 | 1 | 1 | cs | TRUE
9 | LV_261-966_1_2_line_9 |  | 6 | 46 | 0.0097204 | 0.125 | 0.08 | 261 | 0 | 0.364 | 1 | 1 | cs | TRUE
10 | LV_261-966_1_2_line_10 |  | 7 | 21 | 0.023115 | 0.125 | 0.08 | 261 | 0 | 0.364 | 1 | 1 | cs | TRUE
11 | LV_261-966_1_2_line_11 |  | 9 | 10 | 0.0097802 | 0.125 | 0.08 | 261 | 0 | 0.364 | 1 | 1 | cs | TRUE
12 | LV_261-966_1_2_line_12 |  | 9 | 11 | 0.00030299 | 0.125 | 0.08 | 261 | 0 | 0.364 | 1 | 1 | cs | TRUE
13 | LV_261-966_1_2_line_13 |  | 10 | 12 | 0.027728 | 0.125 | 0.08 | 261 | 0 | 0.364 | 1 | 1 | cs | TRUE
14 | LV_261-966_1_2_line_14 |  | 11 | 13 | 0.02016 | 0.125 | 0.08 | 261 | 0 | 0.364 | 1 | 1 | cs | TRUE
15 | LV_261-966_1_2_line_15 |  | 12 | 14 | 0.04112 | 0.125 | 0.08 | 261 | 0 | 0.364 | 1 | 1 | cs | TRUE
16 | LV_261-966_1_2_line_16 |  | 12 | 15 | 0.064402 | 0.125 | 0.08 | 261 | 0 | 0.364 | 1 | 1 | cs | TRUE
17 | LV_261-966_1_2_line_17 |  | 14 | 16 | 0.027264 | 0.125 | 0.08 | 261 | 0 | 0.364 | 1 | 1 | cs | TRUE
18 | LV_261-966_1_2_line_18 |  | 14 | 17 | 0.006346 | 0.125 | 0.08 | 261 | 0 | 0.364 | 1 | 1 | cs | TRUE
19 | LV_261-966_1_2_line_19 |  | 15 | 18 | 0.018525 | 0.125 | 0.08 | 261 | 0 | 0.364 | 1 | 1 | cs | TRUE
20 | LV_261-966_1_2_line_20 |  | 15 | 19 | 0.016447 | 0.125 | 0.08 | 261 | 0 | 0.364 | 1 | 1 | cs | TRUE
21 | LV_261-966_1_2_line_21 |  | 16 | 30 | 0.011126 | 0.125 | 0.08 | 261 | 0 | 0.364 | 1 | 1 | cs | TRUE
22 | LV_261-966_1_2_line_22 |  | 16 | 31 | 0.016776 | 0.125 | 0.08 | 261 | 0 | 0.364 | 1 | 1 | cs | TRUE
23 | LV_261-966_1_2_line_23 |  | 18 | 32 | 0.019604 | 0.125 | 0.08 | 261 | 0 | 0.364 | 1 | 1 | cs | TRUE
24 | LV_261-966_1_2_line_24 |  | 19 | 33 | 0.0094789 | 0.125 | 0.08 | 261 | 0 | 0.364 | 1 | 1 | cs | TRUE
25 | LV_261-966_1_2_line_25 |  | 20 | 21 | 0.020024 | 0.125 | 0.08 | 261 | 0 | 0.364 | 1 | 1 | cs | TRUE
26 | LV_261-966_1_2_line_26 |  | 20 | 22 | 0.0011359 | 0.125 | 0.08 | 261 | 0 | 0.364 | 1 | 1 | cs | TRUE
27 | LV_261-966_1_2_line_27 |  | 21 | 23 | 0.0098215 | 0.125 | 0.08 | 261 | 0 | 0.364 | 1 | 1 | cs | TRUE
28 | LV_261-966_1_2_line_28 |  | 22 | 24 | 0.019175 | 0.125 | 0.08 | 261 | 0 | 0.364 | 1 | 2 | cs | TRUE
29 | LV_261-966_1_2_line_29 |  | 22 | 25 | 0.013938 | 0.125 | 0.08 | 261 | 0 | 0.364 | 1 | 2 | cs | TRUE
30 | LV_261-966_1_2_line_30 |  | 23 | 26 | 0.0018121 | 0.125 | 0.08 | 261 | 0 | 0.364 | 1 | 1 | cs | TRUE
31 | LV_261-966_1_2_line_31 |  | 24 | 27 | 0.0184 | 0.125 | 0.08 | 261 | 0 | 0.364 | 1 | 2 | cs | TRUE
32 | LV_261-966_1_2_line_32 |  | 27 | 28 | 0.006665 | 0.125 | 0.08 | 261 | 0 | 0.364 | 1 | 2 | cs | TRUE
33 | LV_261-966_1_2_line_33 |  | 27 | 29 | 0.023254 | 0.125 | 0.08 | 261 | 0 | 0.364 | 1 | 1 | cs | TRUE
34 | LV_261-966_1_2_line_34 |  | 28 | 40 | 0.011997 | 0.125 | 0.08 | 261 | 0 | 0.364 | 1 | 1 | cs | TRUE
35 | LV_261-966_1_2_line_35 |  | 28 | 41 | 0.023698 | 0.125 | 0.08 | 261 | 0 | 0.364 | 1 | 2 | cs | TRUE
36 | LV_261-966_1_2_line_36 |  | 29 | 34 | 0.0086187 | 0.125 | 0.08 | 261 | 0 | 0.364 | 1 | 1 | cs | TRUE
37 | LV_261-966_1_2_line_37 |  | 31 | 56 | 0.007732 | 0.125 | 0.08 | 261 | 0 | 0.364 | 1 | 1 | cs | TRUE
38 | LV_261-966_1_2_line_38 |  | 31 | 54 | 0.012686 | 0.125 | 0.08 | 261 | 0 | 0.364 | 1 | 1 | cs | TRUE
39 | LV_261-966_1_2_line_39 |  | 32 | 53 | 0.0001338 | 0.125 | 0.08 | 261 | 0 | 0.364 | 1 | 1 | cs | TRUE
40 | LV_261-966_1_2_line_40 |  | 32 | 52 | 0.017158 | 0.125 | 0.08 | 261 | 0 | 0.364 | 1 | 1 | cs | TRUE
41 | LV_261-966_1_2_line_41 |  | 33 | 51 | 0.015509 | 0.125 | 0.08 | 261 | 0 | 0.364 | 1 | 1 | cs | TRUE
42 | LV_261-966_1_2_line_42 |  | 35 | 36 | 0.047103 | 0.125 | 0.08 | 261 | 0 | 0.364 | 1 | 1 | cs | TRUE
43 | LV_261-966_1_2_line_43 |  | 35 | 37 | 0.015535 | 0.125 | 0.08 | 261 | 0 | 0.364 | 1 | 1 | cs | TRUE
44 | LV_261-966_1_2_line_44 |  | 36 | 53 | 0.024013 | 0.125 | 0.08 | 261 | 0 | 0.364 | 1 | 1 | cs | TRUE
45 | LV_261-966_1_2_line_45 |  | 37 | 44 | 0.018141 | 0.125 | 0.08 | 261 | 0 | 0.364 | 1 | 1 | cs | TRUE
46 | LV_261-966_1_2_line_46 |  | 38 | 39 | 0.019397 | 0.125 | 0.08 | 261 | 0 | 0.364 | 1 | 1 | cs | TRUE
47 | LV_261-966_1_2_line_47 |  | 39 | 40 | 0.018816 | 0.125 | 0.08 | 261 | 0 | 0.364 | 1 | 1 | cs | TRUE
48 | LV_261-966_1_2_line_48 |  | 41 | 42 | 0.01717 | 0.125 | 0.08 | 261 | 0 | 0.364 | 1 | 1 | cs | TRUE
49 | LV_261-966_1_2_line_49 |  | 42 | 44 | 0.01879 | 0.125 | 0.08 | 261 | 0 | 0.364 | 1 | 1 | cs | TRUE
50 | LV_261-966_1_2_line_50 |  | 42 | 43 | 0.026365 | 0.125 | 0.08 | 261 | 0 | 0.364 | 1 | 1 | cs | TRUE
51 | LV_261-966_1_2_line_51 |  | 46 | 47 | 0.011942 | 0.125 | 0.08 | 261 | 0 | 0.364 | 1 | 1 | cs | TRUE
52 | LV_261-966_1_2_line_52 |  | 47 | 48 | 0.011403 | 0.125 | 0.08 | 261 | 0 | 0.364 | 1 | 1 | cs | TRUE
53 | LV_261-966_1_2_line_53 |  | 49 | 50 | 0.013747 | 0.125 | 0.08 | 261 | 0 | 0.364 | 1 | 1 | cs | TRUE
54 | LV_261-966_1_2_line_54 |  | 50 | 51 | 0.018334 | 0.125 | 0.08 | 261 | 0 | 0.364 | 1 | 1 | cs | TRUE
55 | LV_261-966_1_2_line_55 |  | 54 | 55 | 0.011902 | 0.125 | 0.08 | 261 | 0 | 0.364 | 1 | 1 | cs | TRUE

## trafo
| name | std_type | hv_bus | lv_bus | sn_mva | vn_hv_kv | vn_lv_kv | vk_percent | vkr_percent | pfe_kw | i0_percent | shift_degree | tap_side | tap_neutral | tap_min | tap_max | tap_step_percent | tap_step_degree | tap_pos | tap_phase_shifter | parallel | df | in_service
0 | LV_261-966_1_2_trafo_31 | 0.63 MVA 20/0.4 kV | 57 | 25 | 0.63 | 20 | 0.4 | 6 | 1.206 | 1.65 | 0.2619 | 150 | hv | 0 | -2 | 2 | 2.5 | 0 | 0 | FALSE | 1 | 1 | TRUE

## line_geodata
| x0 | y0 | x1 | y1 | x2 | y2 | x3 | y3 | x4 | y4 | x5 | y5 | x6 | y6 | x7 | y7 | x8 | y8 | x9 | y9 | x10 | y10 | x11 | y11 | x12 | y12 | x13 | y13
0 | 2686978.713 | 1246104.7568 | 2687003.6569 | 1246108.6366 | 2687023.972 | 1246110.7918 | 2687032.4084 | 1246110.9935
1 | 2687032.4084 | 1246110.9935 | 2687036.7774 | 1246099.0457
2 | 2686978.713 | 1246104.7568 | 2686974.0675 | 1246103.7497
3 | 2686978.713 | 1246104.7568 | 2686988.1381 | 1246084.7532
4 | 2686978.713 | 1246104.7568 | 2686996.874 | 1246141.1464
5 | 2687043.1137 | 1246081.7177 | 2687036.7774 | 1246099.0457
6 | 2686966.5905 | 1246102.1287 | 2686974.0675 | 1246103.7497
7 | 2686991.4398 | 1246077.7457 | 2686988.1381 | 1246084.7532
8 | 2687043.1137 | 1246081.7177 | 2687050.7255 | 1246060.9029
9 | 2687043.1137 | 1246081.7177 | 2687033.9536 | 1246078.4652
10 | 2686944.0004 | 1246097.2312 | 2686966.5905 | 1246102.1287
11 | 2686965.9576 | 1246181.6046 | 2686965.9576 | 1246181.6046 | 2686963.7061 | 1246191.1221
12 | 2686966.2513 | 1246181.6793 | 2686965.9576 | 1246181.6046
13 | 2686957.3229 | 1246218.1051 | 2686963.7061 | 1246191.1221
14 | 2686983.2762 | 1246182.1514 | 2686982.6191 | 1246181.9825 | 2686981.5014 | 1246185.5576 | 2686966.2513 | 1246181.6793
15 | 2686957.3229 | 1246218.1051 | 2686954.9111 | 1246217.7027 | 2686954.3537 | 1246217.5834 | 2686950.2717 | 1246216.7007 | 2686949.8735 | 1246216.5503 | 2686946.4171 | 1246215.7657 | 2686939.83 | 1246214.1457 | 2686936.6514 | 1246228.4208 | 2686934.7913 | 1246236.7664
16 | 2686894.5766 | 1246203.6526 | 2686900.9622 | 1246205.1028 | 2686902.5214 | 1246205.4259 | 2686909.781 | 1246207.0445 | 2686917.8088 | 1246208.8302 | 2686929.5624 | 1246211.5711 | 2686935.9165 | 1246213.1098 | 2686939.83 | 1246214.1457 | 2686946.4171 | 1246215.7657 | 2686949.8735 | 1246216.5503 | 2686950.2717 | 1246216.7007 | 2686954.3537 | 1246217.5834 | 2686954.9111 | 1246217.7027 | 2686957.3229 | 1246218.1051
17 | 2686934.7913 | 1246236.7664 | 2686931.9812 | 1246249.6125 | 2686924.3873 | 1246261.5212
18 | 2686928.5946 | 1246235.319 | 2686934.7913 | 1246236.7664
19 | 2686894.5766 | 1246203.6526 | 2686876.493 | 1246199.6338
20 | 2686894.5766 | 1246203.6526 | 2686890.9241 | 1246219.6892
21 | 2686924.3873 | 1246261.5212 | 2686921.9431 | 1246261.2741 | 2686918.1056 | 1246260.7174 | 2686913.3666 | 1246259.814
22 | 2686915.3628 | 1246275.6772 | 2686924.3873 | 1246261.5212
23 | 2686857.3517 | 1246195.4013 | 2686874.221 | 1246199.1289 | 2686876.493 | 1246199.6338
24 | 2686888.8191 | 1246228.9315 | 2686890.9241 | 1246219.6892
25 | 2686944.0004 | 1246097.2312 | 2686939.4246 | 1246116.7254
26 | 2686939.165 | 1246117.8312 | 2686939.4246 | 1246116.7254
27 | 2686944.0004 | 1246097.2312 | 2686934.5832 | 1246094.4422
28 | 2686939.165 | 1246117.8312 | 2686920.507 | 1246113.4097
29 | 2686939.165 | 1246117.8312 | 2686935.981 | 1246131.401
30 | 2686934.5832 | 1246094.4422 | 2686932.8457 | 1246093.9276
31 | 2686902.603 | 1246109.1668 | 2686920.507 | 1246113.4097
32 | 2686901.1552 | 1246115.6726 | 2686902.603 | 1246109.1668
33 | 2686902.603 | 1246109.1668 | 2686907.8688 | 1246086.516
34 | 2686901.1552 | 1246115.6726 | 2686889.4485 | 1246113.0492
35 | 2686901.1552 | 1246115.6726 | 2686902.256 | 1246122.5272 | 2686898.7544 | 1246138.9125
36 | 2686907.8688 | 1246086.516 | 2686899.5445 | 1246084.2824
37 | 2686907.8107 | 1246273.9208 | 2686915.3628 | 1246275.6772
38 | 2686908.5423 | 1246286.3741 | 2686913.6305 | 1246278.3983 | 2686915.3628 | 1246275.6772
39 | 2686857.2209 | 1246195.3731 | 2686857.3517 | 1246195.4013
40 | 2686857.3517 | 1246195.4013 | 2686853.407 | 1246212.0996
41 | 2686888.8191 | 1246228.9315 | 2686887.1639 | 1246236.1904 | 2686879.2782 | 1246234.507
42 | 2686833.7561 | 1246190.2743 | 2686841.379 | 1246155.7491 | 2686842.6719 | 1246150.0083 | 2686843.957 | 1246144.2895
43 | 2686843.957 | 1246144.2895 | 2686859.12 | 1246147.6692
44 | 2686833.7561 | 1246190.2743 | 2686840.1647 | 1246191.7025 | 2686857.2209 | 1246195.3731
45 | 2686859.12 | 1246147.6692 | 2686876.8262 | 1246151.6157
46 | 2686852.1597 | 1246104.6928 | 2686871.0876 | 1246108.9345
47 | 2686871.0876 | 1246108.9345 | 2686889.4485 | 1246113.0492
48 | 2686895.1662 | 1246155.7035 | 2686898.7544 | 1246138.9125
49 | 2686895.1662 | 1246155.7035 | 2686876.8262 | 1246151.6157
50 | 2686895.1662 | 1246155.7035 | 2686892.4698 | 1246168.0175 | 2686905.8632 | 1246171.1681
51 | 2687024.1493 | 1246071.9545 | 2687030.2759 | 1246077.1593 | 2687033.9536 | 1246078.4652
52 | 2687024.1493 | 1246071.9545 | 2687015.3637 | 1246064.6535
53 | 2686869.2105 | 1246261.7099 | 2686872.3515 | 1246248.3269
54 | 2686879.2782 | 1246234.507 | 2686875.8564 | 1246248.8897 | 2686872.3515 | 1246248.3269 | 2686872.3515 | 1246248.3269
55 | 2686908.5423 | 1246286.3741 | 2686896.8357 | 1246284.0453

## bus_geodata
| x | y | coords
0 | 2687032.4084 | 1246110.9935
1 | 2686978.713 | 1246104.7568
2 | 2687036.7774 | 1246099.0457
3 | 2686974.0675 | 1246103.7497
4 | 2686988.1381 | 1246084.7532
5 | 2686996.874 | 1246141.1464
6 | 2687043.1137 | 1246081.7177
7 | 2686966.5905 | 1246102.1287
8 | 2686991.4398 | 1246077.7457
9 | 2686965.9576 | 1246181.6046
10 | 2686963.7061 | 1246191.1221
11 | 2686966.2513 | 1246181.6793
12 | 2686957.3229 | 1246218.1051
13 | 2686983.2762 | 1246182.1514
14 | 2686934.7913 | 1246236.7664
15 | 2686894.5766 | 1246203.6526
16 | 2686924.3873 | 1246261.5212
17 | 2686928.5946 | 1246235.319
18 | 2686876.493 | 1246199.6338
19 | 2686890.9241 | 1246219.6892
20 | 2686939.4246 | 1246116.7254
21 | 2686944.0004 | 1246097.2312
22 | 2686939.165 | 1246117.8312
23 | 2686934.5832 | 1246094.4422
24 | 2686920.507 | 1246113.4097
25 | 2686935.981 | 1246131.401
26 | 2686932.8457 | 1246093.9276
27 | 2686902.603 | 1246109.1668
28 | 2686901.1552 | 1246115.6726
29 | 2686907.8688 | 1246086.516
30 | 2686913.3666 | 1246259.814
31 | 2686915.3628 | 1246275.6772
32 | 2686857.3517 | 1246195.4013
33 | 2686888.8191 | 1246228.9315
34 | 2686899.5445 | 1246084.2824
35 | 2686843.957 | 1246144.2895
36 | 2686833.7561 | 1246190.2743
37 | 2686859.12 | 1246147.6692
38 | 2686852.1597 | 1246104.6928
39 | 2686871.0876 | 1246108.9345
40 | 2686889.4485 | 1246113.0492
41 | 2686898.7544 | 1246138.9125
42 | 2686895.1662 | 1246155.7035
43 | 2686905.8632 | 1246171.1681
44 | 2686876.8262 | 1246151.6157
45 | 2687050.7255 | 1246060.9029
46 | 2687033.9536 | 1246078.4652
47 | 2687024.1493 | 1246071.9545
48 | 2687015.3637 | 1246064.6535
49 | 2686869.2105 | 1246261.7099
50 | 2686872.3515 | 1246248.3269
51 | 2686879.2782 | 1246234.507
52 | 2686853.407 | 1246212.0996
53 | 2686857.2209 | 1246195.3731
54 | 2686908.5423 | 1246286.3741
55 | 2686896.8357 | 1246284.0453
56 | 2686907.8107 | 1246273.9208
57 | 2686939.165 | 1246117.8312

## line_std_types
| c_nf_per_km | r_ohm_per_km | x_ohm_per_km | max_i_ka | type | q_mm2 | alpha | voltage_rating
NAYY 4x50 SE | 210 | 0.642 | 0.083 | 0.142 | cs | 50 | 0.00403 | LV
NAYY 4x120 SE | 264 | 0.225 | 0.08 | 0.242 | cs | 120 | 0.00403 | LV
NAYY 4x150 SE | 261 | 0.208 | 0.08 | 0.27 | cs | 150 | 0.00403 | LV
NA2XS2Y 1x95 RM/25 12/20 kV | 216 | 0.313 | 0.132 | 0.252 | cs | 95 | 0.00403 | MV
NA2XS2Y 1x185 RM/25 12/20 kV | 273 | 0.161 | 0.117 | 0.362 | cs | 185 | 0.00403 | MV
NA2XS2Y 1x240 RM/25 12/20 kV | 304 | 0.122 | 0.112 | 0.421 | cs | 240 | 0.00403 | MV
NA2XS2Y 1x95 RM/25 6/10 kV | 315 | 0.313 | 0.123 | 0.249 | cs | 95 | 0.00403 | MV
NA2XS2Y 1x185 RM/25 6/10 kV | 406 | 0.161 | 0.11 | 0.358 | cs | 185 | 0.00403 | MV
NA2XS2Y 1x240 RM/25 6/10 kV | 456 | 0.122 | 0.105 | 0.416 | cs | 240 | 0.00403 | MV
NA2XS2Y 1x150 RM/25 12/20 kV | 250 | 0.206 | 0.116 | 0.319 | cs | 150 | 0.00403 | MV
NA2XS2Y 1x120 RM/25 12/20 kV | 230 | 0.253 | 0.119 | 0.283 | cs | 120 | 0.00403 | MV
NA2XS2Y 1x70 RM/25 12/20 kV | 190 | 0.443 | 0.132 | 0.22 | cs | 70 | 0.00403 | MV
NA2XS2Y 1x150 RM/25 6/10 kV | 360 | 0.206 | 0.11 | 0.315 | cs | 150 | 0.00403 | MV
NA2XS2Y 1x120 RM/25 6/10 kV | 340 | 0.253 | 0.113 | 0.28 | cs | 120 | 0.00403 | MV
NA2XS2Y 1x70 RM/25 6/10 kV | 280 | 0.443 | 0.123 | 0.217 | cs | 70 | 0.00403 | MV
N2XS(FL)2Y 1x120 RM/35 64/110 kV | 112 | 0.153 | 0.166 | 0.366 | cs | 120 | 0.00393 | HV
N2XS(FL)2Y 1x185 RM/35 64/110 kV | 125 | 0.099 | 0.156 | 0.457 | cs | 185 | 0.00393 | HV
N2XS(FL)2Y 1x240 RM/35 64/110 kV | 135 | 0.075 | 0.149 | 0.526 | cs | 240 | 0.00393 | HV
N2XS(FL)2Y 1x300 RM/35 64/110 kV | 144 | 0.06 | 0.144 | 0.588 | cs | 300 | 0.00393 | HV
15-AL1/3-ST1A 0.4 | 11 | 1.8769 | 0.35 | 0.105 | ol | 16 | 0.00403 | LV
24-AL1/4-ST1A 0.4 | 11.25 | 1.2012 | 0.335 | 0.14 | ol | 24 | 0.00403 | LV
48-AL1/8-ST1A 0.4 | 12.2 | 0.5939 | 0.3 | 0.21 | ol | 48 | 0.00403 | LV
94-AL1/15-ST1A 0.4 | 13.2 | 0.306 | 0.29 | 0.35 | ol | 94 | 0.00403 | LV
34-AL1/6-ST1A 10.0 | 9.7 | 0.8342 | 0.36 | 0.17 | ol | 34 | 0.00403 | MV
48-AL1/8-ST1A 10.0 | 10.1 | 0.5939 | 0.35 | 0.21 | ol | 48 | 0.00403 | MV
70-AL1/11-ST1A 10.0 | 10.4 | 0.4132 | 0.339 | 0.29 | ol | 70 | 0.00403 | MV
94-AL1/15-ST1A 10.0 | 10.75 | 0.306 | 0.33 | 0.35 | ol | 94 | 0.00403 | MV
122-AL1/20-ST1A 10.0 | 11.1 | 0.2376 | 0.323 | 0.41 | ol | 122 | 0.00403 | MV
149-AL1/24-ST1A 10.0 | 11.25 | 0.194 | 0.315 | 0.47 | ol | 149 | 0.00403 | MV
34-AL1/6-ST1A 20.0 | 9.15 | 0.8342 | 0.382 | 0.17 | ol | 34 | 0.00403 | MV
48-AL1/8-ST1A 20.0 | 9.5 | 0.5939 | 0.372 | 0.21 | ol | 48 | 0.00403 | MV
70-AL1/11-ST1A 20.0 | 9.7 | 0.4132 | 0.36 | 0.29 | ol | 70 | 0.00403 | MV
94-AL1/15-ST1A 20.0 | 10 | 0.306 | 0.35 | 0.35 | ol | 94 | 0.00403 | MV
122-AL1/20-ST1A 20.0 | 10.3 | 0.2376 | 0.344 | 0.41 | ol | 122 | 0.00403 | MV
149-AL1/24-ST1A 20.0 | 10.5 | 0.194 | 0.337 | 0.47 | ol | 149 | 0.00403 | MV
184-AL1/30-ST1A 20.0 | 10.75 | 0.1571 | 0.33 | 0.535 | ol | 184 | 0.00403 | MV
243-AL1/39-ST1A 20.0 | 11 | 0.1188 | 0.32 | 0.645 | ol | 243 | 0.00403 | MV
48-AL1/8-ST1A 110.0 | 8 | 0.5939 | 0.46 | 0.21 | ol | 48 | 0.00403 | HV
70-AL1/11-ST1A 110.0 | 8.4 | 0.4132 | 0.45 | 0.29 | ol | 70 | 0.00403 | HV
94-AL1/15-ST1A 110.0 | 8.65 | 0.306 | 0.44 | 0.35 | ol | 94 | 0.00403 | HV
122-AL1/20-ST1A 110.0 | 8.5 | 0.2376 | 0.43 | 0.41 | ol | 122 | 0.00403 | HV
149-AL1/24-ST1A 110.0 | 8.75 | 0.194 | 0.41 | 0.47 | ol | 149 | 0.00403 | HV
184-AL1/30-ST1A 110.0 | 8.8 | 0.1571 | 0.4 | 0.535 | ol | 184 | 0.00403 | HV
243-AL1/39-ST1A 110.0 | 9 | 0.1188 | 0.39 | 0.645 | ol | 243 | 0.00403 | HV
305-AL1/39-ST1A 110.0 | 9.2 | 0.0949 | 0.38 | 0.74 | ol | 305 | 0.00403 | HV
490-AL1/64-ST1A 110.0 | 9.75 | 0.059 | 0.37 | 0.96 | ol | 490 | 0.00403 | HV
679-AL1/86-ST1A 110.0 | 9.95 | 0.042 | 0.36 | 1.15 | ol | 679 | 0.00403 | HV
490-AL1/64-ST1A 220.0 | 10 | 0.059 | 0.285 | 0.96 | ol | 490 | 0.00403 | HV
679-AL1/86-ST1A 220.0 | 11.7 | 0.042 | 0.275 | 1.15 | ol | 679 | 0.00403 | HV
490-AL1/64-ST1A 380.0 | 11 | 0.059 | 0.253 | 0.96 | ol | 490 | 0.00403 | HV
679-AL1/86-ST1A 380.0 | 14.6 | 0.042 | 0.25 | 1.15 | ol | 679 | 0.00403 | HV

## trafo_std_types
| i0_percent | pfe_kw | vkr_percent | sn_mva | vn_lv_kv | vn_hv_kv | vk_percent | shift_degree | vector_group | tap_side | tap_neutral | tap_min | tap_max | tap_step_degree | tap_step_percent | tap_phase_shifter
160 MVA 380/110 kV | 0.06 | 60 | 0.25 | 160 | 110 | 380 | 12.2 | 0 | Yy0 | hv | 0 | -9 | 9 | 0 | 1.5 | FALSE
100 MVA 220/110 kV | 0.06 | 55 | 0.26 | 100 | 110 | 220 | 12 | 0 | Yy0 | hv | 0 | -9 | 9 | 0 | 1.5 | FALSE
63 MVA 110/20 kV | 0.04 | 22 | 0.32 | 63 | 20 | 110 | 18 | 150 | YNd5 | hv | 0 | -9 | 9 | 0 | 1.5 | FALSE
40 MVA 110/20 kV | 0.05 | 18 | 0.34 | 40 | 20 | 110 | 16.2 | 150 | YNd5 | hv | 0 | -9 | 9 | 0 | 1.5 | FALSE
25 MVA 110/20 kV | 0.07 | 14 | 0.41 | 25 | 20 | 110 | 12 | 150 | YNd5 | hv | 0 | -9 | 9 | 0 | 1.5 | FALSE
63 MVA 110/10 kV | 0.04 | 22 | 0.32 | 63 | 10 | 110 | 18 | 150 | YNd5 | hv | 0 | -9 | 9 | 0 | 1.5 | FALSE
40 MVA 110/10 kV | 0.05 | 18 | 0.34 | 40 | 10 | 110 | 16.2 | 150 | YNd5 | hv | 0 | -9 | 9 | 0 | 1.5 | FALSE
25 MVA 110/10 kV | 0.07 | 14 | 0.41 | 25 | 10 | 110 | 12 | 150 | YNd5 | hv | 0 | -9 | 9 | 0 | 1.5 | FALSE
0.25 MVA 20/0.4 kV | 0.32 | 0.8 | 1.44 | 0.25 | 0.4 | 20 | 6 | 150 | Yzn5 | hv | 0 | -2 | 2 | 0 | 2.5 | FALSE
0.4 MVA 20/0.4 kV | 0.3375 | 1.35 | 1.425 | 0.4 | 0.4 | 20 | 6 | 150 | Dyn5 | hv | 0 | -2 | 2 | 0 | 2.5 | FALSE
0.63 MVA 20/0.4 kV | 0.2619 | 1.65 | 1.206 | 0.63 | 0.4 | 20 | 6 | 150 | Dyn5 | hv | 0 | -2 | 2 | 0 | 2.5 | FALSE
0.25 MVA 10/0.4 kV | 0.24 | 0.6 | 1.2 | 0.25 | 0.4 | 10 | 4 | 150 | Dyn5 | hv | 0 | -2 | 2 | 0 | 2.5 | FALSE
0.4 MVA 10/0.4 kV | 0.2375 | 0.95 | 1.325 | 0.4 | 0.4 | 10 | 4 | 150 | Dyn5 | hv | 0 | -2 | 2 | 0 | 2.5 | FALSE
0.63 MVA 10/0.4 kV | 0.1873 | 1.18 | 1.0794 | 0.63 | 0.4 | 10 | 4 | 150 | Dyn5 | hv | 0 | -2 | 2 | 0 | 2.5 | FALSE

## trafo3w_std_types
| sn_hv_mva | sn_mv_mva | sn_lv_mva | vn_hv_kv | vn_mv_kv | vn_lv_kv | vk_hv_percent | vk_mv_percent | vk_lv_percent | vkr_hv_percent | vkr_mv_percent | vkr_lv_percent | pfe_kw | i0_percent | shift_mv_degree | shift_lv_degree | vector_group | tap_side | tap_neutral | tap_min | tap_max | tap_step_percent
63/25/38 MVA 110/20/10 kV | 63 | 25 | 38 | 110 | 20 | 10 | 10.4 | 10.4 | 10.4 | 0.28 | 0.32 | 0.35 | 35 | 0.89 | 0 | 0 | YN0yn0yn0 | hv | 0 | -10 | 10 | 1.2
63/25/38 MVA 110/10/10 kV | 63 | 25 | 38 | 110 | 10 | 10 | 10.4 | 10.4 | 10.4 | 0.28 | 0.32 | 0.35 | 35 | 0.89 | 0 | 0 | YN0yn0yn0 | hv | 0 | -10 | 10 | 1.2

## fuse_std_types
| fuse_type | i_rated_a | t_avg | t_min | t_total | x_avg | x_min | x_total
HV 100A | HV 100A | 100 | 0 | [10.0, 3.64, 0.854, 0.281, 0.1, 0.0531, 0.022, 0.01] | [10.0, 4.267, 1.21, 0.403, 0.1, 0.058, 0.022, 0.01] | 0 | [300.0, 350.0, 450.0, 550.0, 700.0, 850.0, 1200.0, 1752.0] | [600.0, 700.0, 900.0, 1150.0, 1665.0, 2000.0, 3000.0, 4313.0]
HV 10A | HV 10A | 10 | 0 | [10.0, 1675.0, 0.344, 0.156, 0.1, 0.0417, 0.0171, 0.01] | [10.0, 1.3, 0.3, 0.155, 0.1, 0.0555, 0.023, 0.01] | 0 | [30.0, 32.0, 35.0, 37.0, 39.0, 50.0, 70.0, 88.0] | [60.0, 70.0, 80.0, 87.0, 94.0, 110.0, 150.0, 216.0]
HV 125A | HV 125A | 125 | 0 | [10.0, 1.82, 0.344, 0.1, 0.0467, 0.0269, 0.01] | [10.0, 2.478, 0.426, 0.1, 0.0427, 0.0211, 0.01] | 0 | [375.0, 500.0, 700.0, 925.0, 1200.0, 1500.0, 2341.0] | [750.0, 1000.0, 1500.0, 2200.0, 3000.0, 4000.0, 5765.0]
HV 160A | HV 160A | 160 | 0 | [10.0, 4.15, 1.03, 0.198, 0.1, 0.051, 0.0172, 0.01] | [10.0, 2.3, 0.734, 0.274, 0.1, 0.046, 0.0177, 0.01] | 0 | [480.0, 550.0, 700.0, 1000.0, 1260.0, 1600.0, 2500.0, 3227.0] | [960.0, 1300.0, 1700.0, 2200.0, 2996.0, 4000.0, 6000.0, 7946.0]
HV 16A | HV 16A | 16 | 0 | [10.0, 0.352, 0.164, 0.1, 0.0649, 0.0342, 0.01] | [10.0, 2.34, 0.722, 0.181, 0.1, 0.055, 0.0296, 0.01] | 0 | [48.0, 60.0, 65.0, 71.0, 80.0, 100.0, 162.0] | [96.0, 110.0, 125.0, 150.0, 168.0, 200.0, 250.0, 398.0]
HV 200A | HV 200A | 200 | 0 | [10.0, 4.267, 1.21, 0.403, 0.1, 0.058, 0.022, 0.01] | [10.0, 3.73, 1.654, 0.328, 0.1, 0.0531, 0.019, 0.01] | 0 | [600.0, 700.0, 900.0, 1150.0, 1665.0, 2000.0, 3000.0, 4313.0] | [1200.0, 1500.0, 1800.0, 2700.0, 3960.0, 5000.0, 7500.0, 10620.0]
HV 20A | HV 20A | 20 | 0 | [10.0, 1.3, 0.3, 0.155, 0.1, 0.0555, 0.023, 0.01] | [10.0, 1.3, 0.161, 0.1, 0.0611, 0.0399, 0.0141, 0.01] | 0 | [60.0, 70.0, 80.0, 87.0, 94.0, 110.0, 150.0, 216.0] | [120.0, 150.0, 200.0, 223.0, 260.0, 300.0, 450.0, 532.0]
HV 25A | HV 25A | 25 | 0 | [10.0, 2.512, 0.833, 0.299, 0.1, 0.0372, 0.0223, 0.01] | [10.0, 3.125, 0.597, 0.198, 0.1, 0.0378, 0.022, 0.01] | 0 | [75.0, 82.0, 90.0, 100.0, 124.0, 170.0, 200.0, 289.0] | [150.0, 170.0, 210.0, 250.0, 294.0, 400.0, 500.0, 711.0]
HV 31.5A | HV 31.5A | 31.5 | 0 | [10.0, 2.34, 0.722, 0.181, 0.1, 0.055, 0.0296, 0.01] | [10.0, 2.84, 0.368, 0.164, 0.1, 0.0621, 0.0378, 0.0195, 0.01] | 0 | [95.0, 110.0, 125.0, 150.0, 165.0, 200.0, 250.0, 390.0] | [189.0, 220.0, 300.0, 350.0, 393.0, 450.0, 530.0, 700.0, 960.0]
HV 40A | HV 40A | 40 | 0 | [10.0, 1.3, 0.161, 0.1, 0.0611, 0.0399, 0.0141, 0.01] | [10.0, 2.05, 0.369, 0.198, 0.1, 0.051, 0.0298, 0.01] | 0 | [120.0, 150.0, 200.0, 223.0, 260.0, 300.0, 450.0, 532.0] | [240.0, 300.0, 400.0, 450.0, 530.0, 650.0, 800.0, 1311.0]
HV 50A | HV 50A | 50 | 0 | [10.0, 3.215, 0.597, 0.198, 0.1, 0.0378, 0.022, 0.01] | [10.0, 3.64, 0.854, 0.281, 0.1, 0.0531, 0.022, 0.01] | 0 | [150.0, 170.0, 210.0, 250.0, 294.0, 400.0, 500.0, 711.0] | [300.0, 350.0, 450.0, 550.0, 700.0, 850.0, 1200.0, 1752.0]
HV 6.3A | HV 6.3A | 6.3 | 0 | [10.0, 1.39, 0.344, 0.168, 0.1, 0.056, 0.0263, 0.01] | [10.0, 1.711, 0.516, 0.198, 0.1, 0.0634, 0.0303, 0.01] | 0 | [19.0, 19.5, 20.4, 20.8, 22.0, 25.0, 32.0, 48.0] | [38.0, 40.0, 43.0, 48.0, 53.0, 60.0, 75.0, 118.0]
HV 63A | HV 63A | 63 | 0 | [10.0, 2.84, 0.368, 0.164, 0.1, 0.0621, 0.0378, 0.0195, 0.01] | [10.0, 1.82, 0.344, 0.1, 0.0467, 0.0269, 0.01] | 0 | [189.0, 220.0, 300.0, 350.0, 393.0, 450.0, 530.0, 700.0, 961.0] | [378.0, 500.0, 700.0, 934.0, 1200.0, 1500.0, 2366.0]
HV 80A | HV 80A | 80 | 0 | [10.0, 2.05, 0.369, 0.198, 0.1, 0.051, 0.0298, 0.01] | [10.0, 4.15, 1.03, 0.198, 0.1, 0.051, 0.0172, 0.01] | 0 | [240.0, 300.0, 400.0, 450.0, 530.0, 650.0, 800.0, 1311.0] | [480.0, 550.0, 700.0, 1000.0, 1260.0, 1600.0, 2500.0, 3227.0]
Siemens NH-1-100 | Siemens NH-1-100 | 100 | [5400.0, 2000.0, 400.0, 20.0, 1.0, 0.2, 0.012, 0.004] | 0 | 0 | [150.0, 190.0, 250.0, 430.0, 900.0, 1250.0, 2700.0, 3600.0] | 0 | 0
Siemens NH-1-125 | Siemens NH-1-125 | 125 | [4800.0, 120.0, 7.0, 0.1, 0.004] | 0 | 0 | [180.0, 400.0, 740.0, 2000.0, 4250.0] | 0 | 0
Siemens NH-1-16 | Siemens NH-1-16 | 16 | [4000.0, 400.0, 2.0, 0.1, 0.04, 0.01] | 0 | 0 | [26.0, 35.0, 75.0, 150.0, 200.0, 300.0] | 0 | 0
Siemens NH-1-160 | Siemens NH-1-160 | 160 | [4800.0, 120.0, 7.0, 0.1, 0.004] | 0 | 0 | [210.0, 500.0, 900.0, 2300.0, 5000.0] | 0 | 0
Siemens NH-1-25 | Siemens NH-1-25 | 25 | [4000.0, 1000.0, 10.0, 0.2, 0.02, 0.01] | 0 | 0 | [40.0, 50.0, 100.0, 210.0, 400.0, 500.0] | 0 | 0
Siemens NH-1-50 | Siemens NH-1-50 | 50 | [4000.0, 40.0, 4.0, 1.0, 0.02, 0.01] | 0 | 0 | [86.0, 200.0, 300.0, 400.0, 1000.0, 1280.0] | 0 | 0
Siemens NH-1-63 | Siemens NH-1-63 | 63 | [4000.0, 100.0, 10.0, 2.0, 0.04, 0.01] | 0 | 0 | [100.0, 200.0, 300.0, 400.0, 1000.0, 1500.0] | 0 | 0
Siemens NH-1-80 | Siemens NH-1-80 | 80 | [4800.0, 120.0, 7.0, 0.1, 0.01] | 0 | 0 | [150.58, 250.0, 450.0, 1150.0, 2470.0] | 0 | 0
Siemens NH-2-1000 | Siemens NH-2-1000 | 1000 | [4800.0, 120.0, 7.0, 0.1, 0.004] | 0 | 0 | [1900.0, 3500.0, 8400.0, 24000.0, 52000.0] | 0 | 0
Siemens NH-2-200 | Siemens NH-2-200 | 200 | [4800.0, 120.0, 7.0, 0.1, 0.004] | 0 | 0 | [280.0, 650.0, 1200.0, 3000.0, 7000.0] | 0 | 0
Siemens NH-2-224 | Siemens NH-2-224 | 224 | [4800.0, 120.0, 7.0, 0.2, 0.04, 0.004] | 0 | 0 | [400.0, 750.0, 1453.0, 3025.0, 4315.0, 7600.0] | 0 | 0
Siemens NH-2-250 | Siemens NH-2-250 | 250 | [4800.0, 120.0, 7.0, 0.1, 0.004] | 0 | 0 | [450.0, 800.0, 1650.0, 4000.0, 8500.0] | 0 | 0
Siemens NH-2-315 | Siemens NH-2-315 | 315 | [4800.0, 120.0, 7.0, 0.1, 0.004] | 0 | 0 | [550.0, 920.0, 1900.0, 5000.0, 11000.0] | 0 | 0
Siemens NH-2-355 | Siemens NH-2-355 | 355 | [4800.0, 120.0, 6.0, 0.1, 0.004] | 0 | 0 | [650.0, 1116.27, 2350.0, 5840.0, 12790.0] | 0 | 0
Siemens NH-2-400 | Siemens NH-2-400 | 400 | [4800.0, 120.0, 7.0, 0.1, 0.004] | 0 | 0 | [720.0, 1350.0, 2800.0, 6500.0, 15000.0] | 0 | 0
Siemens NH-2-425 | Siemens NH-2-425 | 425 | [4800.0, 120.0, 7.0, 0.1, 0.004] | 0 | 0 | [850.0, 1500.0, 3050.0, 7500.0, 16500.0] | 0 | 0
Siemens NH-2-630 | Siemens NH-2-630 | 630 | [4800.0, 120.0, 7.0, 0.1, 0.004] | 0 | 0 | [1200.0, 2000.0, 4800.0, 12000.0, 26000.0] | 0 | 0

## res_bus
| vm_pu | va_degree | p_mw | q_mvar
0 | 0.99383 | -0.11841 | 0 | 0
1 | 0.99483 | -0.099044 | 0 | 0
2 | 0.99359 | -0.12297 | 0.0046445 | 0.001164
3 | 0.99509 | -0.094032 | 0.0030097 | 0.0007543
4 | 0.99457 | -0.1041 | 0.0045325 | 0.001136
5 | 0.99384 | -0.11811 | 0.026596 | 0.0066655
6 | 0.99333 | -0.12807 | 0 | 0
7 | 0.99553 | -0.085565 | 0.0022812 | 0.00057173
8 | 0.99451 | -0.10526 | 0.0084574 | 0.0021196
9 | 0.9717 | -0.54585 | 0.0083974 | 0.0021046
10 | 0.97193 | -0.54122 | 0.0097133 | 0.0024344
11 | 0.97169 | -0.54595 | 0.0077709 | 0.0019476
12 | 0.97285 | -0.52314 | 0 | 0
13 | 0.97151 | -0.54948 | 0.0094891 | 0.0023782
14 | 0.97203 | -0.53932 | 0 | 0
15 | 0.97626 | -0.4561 | 0 | 0
16 | 0.97164 | -0.54706 | 0 | 0
17 | 0.97199 | -0.54002 | 0.0059665 | 0.0014954
18 | 0.97764 | -0.42899 | 0.0069675 | 0.0017462
19 | 0.9759 | -0.46314 | 0.0060773 | 0.0015231
20 | 0.99823 | -0.033617 | 0.0098502 | 0.0024687
21 | 0.9969 | -0.059104 | 0 | 0
22 | 0.99831 | -0.031977 | 0 | 0
23 | 0.99683 | -0.060395 | 0.0038166 | 0.00095654
24 | 0.99672 | -0.062254 | 0.0093523 | 0.0023439
25 | 1 | 0 | -0.26781 | -0.068008
26 | 0.99683 | -0.060511 | 0.0036729 | 0.00092052
27 | 0.99526 | -0.089884 | 0 | 0
28 | 0.99478 | -0.099048 | 0 | 0
29 | 0.99495 | -0.095916 | 0 | 0
30 | 0.97159 | -0.54808 | 0.0049671 | 0.0012449
31 | 0.97147 | -0.55029 | 0 | 0
32 | 0.97923 | -0.3979 | 0 | 0
33 | 0.97575 | -0.46615 | 0 | 0
34 | 0.99483 | -0.098153 | 0.014737 | 0.0036934
35 | 0.98599 | -0.26689 | 0 | 0
36 | 0.98152 | -0.35331 | 0 | 0
37 | 0.98747 | -0.23856 | 0.0065555 | 0.001643
38 | 0.99414 | -0.11147 | 0.0077501 | 0.0019423
39 | 0.99427 | -0.10882 | 0.0075878 | 0.0019017
40 | 0.99454 | -0.10373 | 0.0068368 | 0.0017135
41 | 0.99331 | -0.12706 | 0.0092434 | 0.0023166
42 | 0.99131 | -0.16498 | 0 | 0
43 | 0.99108 | -0.16943 | 0.0095167 | 0.0023851
44 | 0.9893 | -0.20347 | 0.0068275 | 0.0017111
45 | 0.99321 | -0.13039 | 0.0059172 | 0.001483
46 | 0.99324 | -0.12974 | 0.0013232 | 0.00033163
47 | 0.99315 | -0.13152 | 0 | 0
48 | 0.99306 | -0.13321 | 0.0084137 | 0.0021087
49 | 0.97522 | -0.47654 | 0.0058946 | 0.0014773
50 | 0.97529 | -0.47505 | 0.0059427 | 0.0014894
51 | 0.9755 | -0.47108 | 0.0055 | 0.0013784
52 | 0.9791 | -0.40051 | 0.0083791 | 0.0021
53 | 0.97924 | -0.39766 | 0.006376 | 0.001598
54 | 0.97141 | -0.55163 | 0 | 0
55 | 0.97134 | -0.55289 | 0.0057326 | 0.0014367
56 | 0.97144 | -0.55096 | 0.0046812 | 0.0011732
57 | 0.99998 | 149.9956 | 0 | 0

## res_line
| p_from_mw | q_from_mvar | p_to_mw | q_to_mvar | pl_mw | ql_mvar | i_from_ka | i_to_ka | i_ka | vm_from_pu | va_from_degree | vm_to_pu | va_to_degree | loading_percent
0 | -0.02031 | -0.0050932 | 0.020328 | 0.0051046 | 1.8765e-05 | 1.1308e-05 | 0.03041 | 0.03041 | 0.03041 | 0.99383 | -0.11841 | 0.99483 | -0.099044 | 8.3544
1 | 0.02031 | 0.0050932 | -0.020305 | -0.0050906 | 4.4116e-06 | 2.6586e-06 | 0.03041 | 0.03041 | 0.03041 | 0.99383 | -0.11841 | 0.99359 | -0.12297 | 8.3544
2 | -0.059942 | -0.015043 | 0.059956 | 0.015052 | 1.4331e-05 | 9.1102e-06 | 0.089665 | 0.089665 | 0.089665 | 0.99483 | -0.099044 | 0.99509 | -0.094032 | 24.6333
3 | 0.012994 | 0.0032575 | -0.01299 | -0.0032558 | 3.1323e-06 | 1.7177e-06 | 0.019435 | 0.019436 | 0.019436 | 0.99483 | -0.099044 | 0.99457 | -0.1041 | 5.3394
4 | 0.02662 | 0.0066805 | -0.026596 | -0.0066655 | 2.4183e-05 | 1.4949e-05 | 0.03982 | 0.03982 | 0.03982 | 0.99483 | -0.099044 | 0.99384 | -0.11811 | 10.9396
5 | 0.015661 | 0.0039266 | -0.015657 | -0.0039244 | 3.8061e-06 | 2.197e-06 | 0.023454 | 0.023454 | 0.023454 | 0.99359 | -0.12297 | 0.99333 | -0.12807 | 6.4435
6 | -0.062966 | -0.015806 | 0.062991 | 0.015822 | 2.544e-05 | 1.6182e-05 | 0.094166 | 0.094166 | 0.094166 | 0.99509 | -0.094032 | 0.99553 | -0.085565 | 25.8697
7 | 0.0084579 | 0.0021198 | -0.0084574 | -0.0021196 | 4.6517e-07 | 1.9719e-07 | 0.012654 | 0.012654 | 0.012654 | 0.99457 | -0.1041 | 0.99451 | -0.10526 | 3.4765
8 | 0.0059178 | 0.0014831 | -0.0059172 | -0.001483 | 6.5302e-07 | 1.3114e-07 | 0.008865 | 0.0088651 | 0.0088651 | 0.99333 | -0.12807 | 0.99321 | -0.13039 | 2.4355
9 | 0.0097391 | 0.0024413 | -0.0097383 | -0.0024409 | 7.7588e-07 | 3.7074e-07 | 0.014589 | 0.014589 | 0.014589 | 0.99333 | -0.12807 | 0.99324 | -0.12974 | 4.0081
10 | -0.065273 | -0.016394 | 0.065355 | 0.016446 | 8.2528e-05 | 5.2517e-05 | 0.097575 | 0.097575 | 0.097575 | 0.99553 | -0.085565 | 0.9969 | -0.059104 | 26.8064
11 | -0.025659 | -0.0064312 | 0.025665 | 0.0064347 | 5.6626e-06 | 3.5029e-06 | 0.039293 | 0.039293 | 0.039293 | 0.9717 | -0.54585 | 0.97193 | -0.54122 | 10.7949
12 | 0.017262 | 0.0043266 | -0.017262 | -0.0043265 | 7.9393e-08 | 4.7058e-08 | 0.026434 | 0.026434 | 0.026434 | 0.9717 | -0.54585 | 0.97169 | -0.54595 | 7.2621
13 | -0.035378 | -0.0088691 | 0.035409 | 0.0088883 | 3.0505e-05 | 1.9179e-05 | 0.054164 | 0.054164 | 0.054164 | 0.97193 | -0.54122 | 0.97285 | -0.52314 | 14.8803
14 | 0.0094907 | 0.002379 | -0.0094891 | -0.0023782 | 1.5969e-06 | 7.7234e-07 | 0.014534 | 0.014534 | 0.014534 | 0.97169 | -0.54595 | 0.97151 | -0.54948 | 3.9928
15 | 0.021373 | 0.0053645 | -0.021356 | -0.0053545 | 1.6482e-05 | 1.0038e-05 | 0.032693 | 0.032693 | 0.032693 | 0.97285 | -0.52314 | 0.97203 | -0.53932 | 8.9817
16 | -0.056781 | -0.014253 | 0.056963 | 0.014369 | 0.0001822 | 0.0001158 | 0.086857 | 0.086857 | 0.086857 | 0.97285 | -0.52314 | 0.97626 | -0.4561 | 23.8619
17 | 0.015389 | 0.0038591 | -0.015384 | -0.0038558 | 5.6747e-06 | 3.294e-06 | 0.023559 | 0.023559 | 0.023559 | 0.97203 | -0.53932 | 0.97164 | -0.54706 | 6.4724
18 | 0.0059667 | 0.0014954 | -0.0059665 | -0.0014954 | 1.9855e-07 | 4.8411e-08 | 0.0091341 | 0.0091341 | 0.0091341 | 0.97203 | -0.53932 | 0.97199 | -0.54002 | 2.5094
19 | -0.080395 | -0.020247 | 0.080499 | 0.020313 | 0.00010437 | 6.6565e-05 | 0.12257 | 0.12257 | 0.12257 | 0.97626 | -0.4561 | 0.97764 | -0.42899 | 33.6741
20 | 0.023432 | 0.0058782 | -0.023424 | -0.0058734 | 7.8681e-06 | 4.83e-06 | 0.035717 | 0.035717 | 0.035717 | 0.97626 | -0.4561 | 0.9759 | -0.46314 | 9.8123
21 | 0.0049673 | 0.0012449 | -0.0049671 | -0.0012449 | 2.4145e-07 | 1.6733e-08 | 0.0076072 | 0.0076073 | 0.0076073 | 0.97164 | -0.54706 | 0.97159 | -0.54808 | 2.0899
22 | 0.010416 | 0.0026109 | -0.010415 | -0.0026101 | 1.6009e-06 | 8.1682e-07 | 0.015952 | 0.015952 | 0.015952 | 0.97164 | -0.54706 | 0.97147 | -0.55029 | 4.3825
23 | -0.087467 | -0.02206 | 0.087597 | 0.022143 | 0.00013039 | 8.3202e-05 | 0.13318 | 0.13318 | 0.13318 | 0.97764 | -0.42899 | 0.97923 | -0.3979 | 36.5875
24 | 0.017346 | 0.0043503 | -0.017344 | -0.0043488 | 2.4869e-06 | 1.4732e-06 | 0.02645 | 0.02645 | 0.02645 | 0.9759 | -0.46314 | 0.97575 | -0.46615 | 7.2666
25 | 0.072934 | 0.01838 | -0.072845 | -0.018324 | 8.8814e-05 | 5.658e-05 | 0.10876 | 0.10876 | 0.10876 | 0.99823 | -0.033617 | 0.9969 | -0.059104 | 29.8778
26 | -0.082784 | -0.020849 | 0.082791 | 0.020853 | 6.4902e-06 | 4.1389e-06 | 0.12344 | 0.12344 | 0.12344 | 0.99823 | -0.033617 | 0.99831 | -0.031977 | 33.9116
27 | 0.00749 | 0.0018772 | -0.0074896 | -0.001877 | 4.6035e-07 | 1.6658e-07 | 0.01118 | 0.01118 | 0.01118 | 0.9969 | -0.059104 | 0.99683 | -0.060395 | 3.0714
28 | 0.18296 | 0.046893 | -0.18269 | -0.046722 | 0.00026809 | 0.00017108 | 0.27307 | 0.27307 | 0.27307 | 0.99831 | -0.031977 | 0.99672 | -0.062254 | 37.5098
29 | -0.26575 | -0.067746 | 0.26616 | 0.068008 | 0.00041088 | 0.0002626 | 0.39651 | 0.39651 | 0.39651 | 0.99831 | -0.031977 | 1 | 0 | 54.4655
30 | 0.003673 | 0.00092051 | -0.0036729 | -0.00092052 | 2.0428e-08 | -1.055e-08 | 0.0054828 | 0.0054828 | 0.0054828 | 0.99683 | -0.060395 | 0.99683 | -0.060511 | 1.5063
31 | 0.17334 | 0.044378 | -0.1731 | -0.04423 | 0.00023162 | 0.00014776 | 0.25911 | 0.25911 | 0.25911 | 0.99672 | -0.062254 | 0.99526 | -0.089884 | 35.592
32 | 0.15836 | 0.040533 | -0.15829 | -0.040488 | 7.0234e-05 | 4.4776e-05 | 0.23707 | 0.23707 | 0.23707 | 0.99526 | -0.089884 | 0.99478 | -0.099048 | 32.5642
33 | 0.014743 | 0.0036967 | -0.014739 | -0.0036943 | 4.237e-06 | 2.4096e-06 | 0.022043 | 0.022043 | 0.022043 | 0.99526 | -0.089884 | 0.99495 | -0.095916 | 6.0557
34 | 0.022184 | 0.005563 | -0.022179 | -0.00556 | 4.9544e-06 | 3.0151e-06 | 0.033185 | 0.033185 | 0.033185 | 0.99478 | -0.099048 | 0.99454 | -0.10373 | 9.1168
35 | 0.13611 | 0.034925 | -0.13592 | -0.034808 | 0.0001847 | 0.00011759 | 0.20388 | 0.20388 | 0.20388 | 0.99478 | -0.099048 | 0.99331 | -0.12706 | 28.0059
36 | 0.014739 | 0.0036943 | -0.014737 | -0.0036934 | 1.5704e-06 | 8.9312e-07 | 0.022043 | 0.022043 | 0.022043 | 0.99495 | -0.095916 | 0.99483 | -0.098153 | 6.0557
37 | 0.0046814 | 0.0011732 | -0.0046812 | -0.0011732 | 1.4908e-07 | -3.183e-10 | 0.0071705 | 0.0071705 | 0.0071705 | 0.97147 | -0.55029 | 0.97144 | -0.55096 | 1.9699
38 | 0.0057333 | 0.0014369 | -0.0057329 | -0.0014368 | 3.6689e-07 | 7.7742e-08 | 0.0087817 | 0.0087818 | 0.0087818 | 0.97147 | -0.55029 | 0.97141 | -0.55163 | 2.4126
39 | -0.095977 | -0.024243 | 0.095978 | 0.024244 | 1.0682e-06 | 6.82e-07 | 0.14591 | 0.14591 | 0.14591 | 0.97923 | -0.3979 | 0.97924 | -0.39766 | 40.0859
40 | 0.0083801 | 0.0021005 | -0.0083791 | -0.0021 | 1.0434e-06 | 4.5196e-07 | 0.012734 | 0.012734 | 0.012734 | 0.97923 | -0.3979 | 0.9791 | -0.40051 | 3.4985
41 | 0.017344 | 0.0043488 | -0.01734 | -0.0043464 | 4.0688e-06 | 2.4104e-06 | 0.02645 | 0.02645 | 0.02645 | 0.97575 | -0.46615 | 0.9755 | -0.47108 | 7.2666
42 | 0.103 | 0.026254 | -0.10257 | -0.025981 | 0.00042766 | 0.00027311 | 0.1556 | 0.1556 | 0.1556 | 0.98599 | -0.26689 | 0.98152 | -0.35331 | 42.7476
43 | -0.103 | -0.026254 | 0.10314 | 0.026344 | 0.00014105 | 9.0073e-05 | 0.1556 | 0.1556 | 0.1556 | 0.98599 | -0.26689 | 0.98747 | -0.23856 | 42.7475
44 | 0.10257 | 0.025981 | -0.10235 | -0.025842 | 0.00021802 | 0.00013923 | 0.1556 | 0.1556 | 0.1556 | 0.98152 | -0.35331 | 0.97924 | -0.39766 | 42.7476
45 | -0.1097 | -0.027987 | 0.10988 | 0.028106 | 0.00018628 | 0.00011899 | 0.16548 | 0.16548 | 0.16548 | 0.98747 | -0.23856 | 0.9893 | -0.20347 | 45.4614
46 | -0.0077501 | -0.0019423 | 0.007751 | 0.0019427 | 9.7882e-07 | 3.7491e-07 | 0.0116 | 0.0116 | 0.0116 | 0.99414 | -0.11147 | 0.99427 | -0.10882 | 3.1869
47 | -0.015339 | -0.0038444 | 0.015343 | 0.0038465 | 3.7184e-06 | 2.1356e-06 | 0.022956 | 0.022956 | 0.022956 | 0.99427 | -0.10882 | 0.99454 | -0.10373 | 6.3066
48 | 0.12668 | 0.032491 | -0.12645 | -0.032343 | 0.00023253 | 0.0001486 | 0.19004 | 0.19004 | 0.19004 | 0.99331 | -0.12706 | 0.99131 | -0.16498 | 52.2078
49 | 0.11693 | 0.029956 | -0.11671 | -0.029817 | 0.00021764 | 0.00013905 | 0.17575 | 0.17575 | 0.17575 | 0.99131 | -0.16498 | 0.9893 | -0.20347 | 48.2825
50 | 0.0095187 | 0.0023861 | -0.0095167 | -0.0023851 | 2.0185e-06 | 9.5198e-07 | 0.014288 | 0.014288 | 0.014288 | 0.99131 | -0.16498 | 0.99108 | -0.16943 | 3.9254
51 | 0.0084151 | 0.0021093 | -0.0084143 | -0.002109 | 7.1175e-07 | 3.0098e-07 | 0.012607 | 0.012607 | 0.012607 | 0.99324 | -0.12974 | 0.99315 | -0.13152 | 3.4635
52 | 0.0084143 | 0.002109 | -0.0084137 | -0.0021087 | 6.7965e-07 | 2.8743e-07 | 0.012607 | 0.012607 | 0.012607 | 0.99315 | -0.13152 | 0.99306 | -0.13321 | 3.4635
53 | -0.0058946 | -0.0014773 | 0.005895 | 0.0014774 | 4.17e-07 | 9.5351e-08 | 0.0089941 | 0.008994 | 0.0089941 | 0.97522 | -0.47654 | 0.97529 | -0.47505 | 2.4709
54 | -0.011838 | -0.0029668 | 0.01184 | 0.002968 | 2.2426e-06 | 1.2065e-06 | 0.018061 | 0.018061 | 0.018061 | 0.97529 | -0.47505 | 0.9755 | -0.47108 | 4.9618
55 | 0.0057329 | 0.0014368 | -0.0057326 | -0.0014367 | 3.4421e-07 | 7.2958e-08 | 0.0087818 | 0.0087818 | 0.0087818 | 0.97141 | -0.55163 | 0.97134 | -0.55289 | 2.4126

## res_trafo
| p_hv_mw | q_hv_mvar | p_lv_mw | q_lv_mvar | pl_mw | ql_mvar | i_hv_ka | i_lv_ka | vm_hv_pu | va_hv_degree | vm_lv_pu | va_lv_degree | loading_percent
0 | -1.2729e-15 | -1.3162e-15 | 0.00165 | 1.2699e-07 | 0.00165 | 1.2699e-07 | 5.2857e-17 | 0.0023815 | 0.99998 | 149.9956 | 1 | 0 | 0.2619

## res_ext_grid
| p_mw | q_mvar
0 | 0.27426 | 0.069625

## res_load
| p_mw | q_mvar
0 | 0.0046445 | 0.001164
1 | 0.0030097 | 0.0007543
2 | 0.0045325 | 0.001136
3 | 0.026596 | 0.0066655
4 | 0.0022812 | 0.00057173
5 | 0.0084574 | 0.0021196
6 | 0.0083974 | 0.0021046
7 | 0.0097133 | 0.0024344
8 | 0.0077709 | 0.0019476
9 | 0.0094891 | 0.0023782
10 | 0.0059665 | 0.0014954
11 | 0.0069675 | 0.0017462
12 | 0.0060773 | 0.0015231
13 | 0.0098502 | 0.0024687
14 | 0.0038166 | 0.00095654
15 | 0.0093523 | 0.0023439
16 | 0.0064525 | 0.0016172
17 | 0.0036729 | 0.00092052
18 | 0.0049671 | 0.0012449
19 | 0.014737 | 0.0036934
20 | 0.0065555 | 0.001643
21 | 0.0077501 | 0.0019423
22 | 0.0075878 | 0.0019017
23 | 0.0068368 | 0.0017135
24 | 0.0092434 | 0.0023166
25 | 0.0095167 | 0.0023851
26 | 0.0068275 | 0.0017111
27 | 0.0059172 | 0.001483
28 | 0.0013232 | 0.00033163
29 | 0.0084137 | 0.0021087
30 | 0.0058946 | 0.0014773
31 | 0.0059427 | 0.0014894
32 | 0.0055 | 0.0013784
33 | 0.0083791 | 0.0021
34 | 0.006376 | 0.001598
35 | 0.0057326 | 0.0014367
36 | 0.0046812 | 0.0011732

## dtypes
| element | column | dtype
0 | bus | name | object
1 | bus | vn_kv | float64
2 | bus | type | object
3 | bus | zone | object
4 | bus | in_service | bool
5 | load | name | object
6 | load | bus | uint32
7 | load | p_mw | float64
8 | load | q_mvar | float64
9 | load | const_z_percent | float64
10 | load | const_i_percent | float64
11 | load | sn_mva | float64
12 | load | scaling | float64
13 | load | in_service | bool
14 | load | type | object
15 | ext_grid | name | object
16 | ext_grid | bus | uint32
17 | ext_grid | vm_pu | float64
18 | ext_grid | va_degree | float64
19 | ext_grid | slack_weight | float64
20 | ext_grid | in_service | bool
21 | line | name | object
22 | line | std_type | object
23 | line | from_bus | uint32
24 | line | to_bus | uint32
25 | line | length_km | float64
26 | line | r_ohm_per_km | float64
27 | line | x_ohm_per_km | float64
28 | line | c_nf_per_km | float64
29 | line | g_us_per_km | float64
30 | line | max_i_ka | float64
31 | line | df | float64
32 | line | parallel | uint32
33 | line | type | object
34 | line | in_service | bool
35 | trafo | name | object
36 | trafo | std_type | object
37 | trafo | hv_bus | uint32
38 | trafo | lv_bus | uint32
39 | trafo | sn_mva | float64
40 | trafo | vn_hv_kv | float64
41 | trafo | vn_lv_kv | float64
42 | trafo | vk_percent | float64
43 | trafo | vkr_percent | float64
44 | trafo | pfe_kw | float64
45 | trafo | i0_percent | float64
46 | trafo | shift_degree | float64
47 | trafo | tap_side | object
48 | trafo | tap_neutral | int32
49 | trafo | tap_min | int32
50 | trafo | tap_max | int32
51 | trafo | tap_step_percent | float64
52 | trafo | tap_step_degree | float64
53 | trafo | tap_pos | int32
54 | trafo | tap_phase_shifter | bool
55 | trafo | parallel | uint32
56 | trafo | df | float64
57 | trafo | in_service | bool
58 | line_geodata | coords | object
59 | bus_geodata | x | float64
60 | bus_geodata | y | float64
61 | bus_geodata | coords | object
62 | res_bus | vm_pu | float64
63 | res_bus | va_degree | float64
64 | res_bus | p_mw | float64
65 | res_bus | q_mvar | float64
66 | res_line | p_from_mw | float64
67 | res_line | q_from_mvar | float64
68 | res_line | p_to_mw | float64
69 | res_line | q_to_mvar | float64
70 | res_line | pl_mw | float64
71 | res_line | ql_mvar | float64
72 | res_line | i_from_ka | float64
73 | res_line | i_to_ka | float64
74 | res_line | i_ka | float64
75 | res_line | vm_from_pu | float64
76 | res_line | va_from_degree | float64
77 | res_line | vm_to_pu | float64
78 | res_line | va_to_degree | float64
79 | res_line | loading_percent | float64
80 | res_trafo | p_hv_mw | float64
81 | res_trafo | q_hv_mvar | float64
82 | res_trafo | p_lv_mw | float64
83 | res_trafo | q_lv_mvar | float64
84 | res_trafo | pl_mw | float64
85 | res_trafo | ql_mvar | float64
86 | res_trafo | i_hv_ka | float64
87 | res_trafo | i_lv_ka | float64
88 | res_trafo | vm_hv_pu | float64
89 | res_trafo | va_hv_degree | float64
90 | res_trafo | vm_lv_pu | float64
91 | res_trafo | va_lv_degree | float64
92 | res_trafo | loading_percent | float64
93 | res_ext_grid | p_mw | float64
94 | res_ext_grid | q_mvar | float64
95 | res_load | p_mw | float64
96 | res_load | q_mvar | float64

## parameters
| version | format_version | converged | OPF_converged | name | f_hz | sn_mva
0 | 2.14.6 | 2.14.0 | TRUE | FALSE |  | 50 | 1