## bus
| name | vn_kv | type | zone | in_service
0 | bus_LV_261-969_0_3_node_0 | 0.4 | n |  | TRUE
1 | bus_LV_261-969_0_3_node_1 | 0.4 | n |  | TRUE
2 | bus_LV_261-969_0_3_node_2 | 0.4 | n |  | TRUE
3 | bus_LV_261-969_0_3_node_3 | 0.4 | n |  | TRUE
4 | bus_LV_261-969_0_3_node_4 | 0.4 | n |  | TRUE
5 | bus_LV_261-969_0_3_node_26 | 0.4 | n |  | TRUE
6 | bus_LV_261-969_0_3_node_27 | 0.4 | n |  | TRUE
7 | bus_LV_261-969_0_3_node_5 | 0.4 | n |  | TRUE
8 | bus_LV_261-969_0_3_node_6 | 0.4 | n |  | TRUE
9 | bus_LV_261-969_0_3_node_7 | 0.4 | n |  | TRUE
10 | bus_LV_261-969_0_3_node_8 | 0.4 | n |  | TRUE
11 | bus_LV_261-969_0_3_node_49 | 0.4 | n |  | TRUE
12 | bus_LV_261-969_0_3_node_24 | 0.4 | n |  | TRUE
13 | bus_LV_261-969_0_3_node_117 | 0.4 | n |  | TRUE
14 | bus_LV_261-969_0_3_node_9 | 0.4 | n |  | TRUE
15 | bus_LV_261-969_0_3_node_10 | 0.4 | n |  | TRUE
16 | bus_LV_261-969_0_3_node_11 | 0.4 | n |  | TRUE
17 | bus_LV_261-969_0_3_node_12 | 0.4 | n |  | TRUE
18 | bus_LV_261-969_0_3_node_13 | 0.4 | n |  | TRUE
19 | bus_LV_261-969_0_3_node_14 | 0.4 | n |  | TRUE
20 | bus_LV_261-969_0_3_node_15 | 0.4 | n |  | TRUE
21 | bus_LV_261-969_0_3_node_18 | 0.4 | n |  | TRUE
22 | bus_LV_261-969_0_3_node_119 | 0.4 | n |  | TRUE
23 | bus_LV_261-969_0_3_node_43 | 0.4 | n |  | TRUE
24 | bus_LV_261-969_0_3_node_126 | 0.4 | n |  | TRUE
25 | bus_LV_261-969_0_3_node_17 | 0.4 | n |  | TRUE
26 | bus_LV_261-969_0_3_node_19 | 0.4 | n |  | TRUE
27 | bus_LV_261-969_0_3_node_20 | 0.4 | n |  | TRUE
28 | bus_LV_261-969_0_3_node_32 | 0.4 | n |  | TRUE
29 | bus_LV_261-969_0_3_node_22 | 0.4 | n |  | TRUE
30 | bus_LV_261-969_0_3_node_29 | 0.4 | n |  | TRUE
31 | bus_LV_261-969_0_3_node_28 | 0.4 | n |  | TRUE
32 | bus_LV_261-969_0_3_node_30 | 0.4 | n |  | TRUE
33 | bus_LV_261-969_0_3_node_31 | 0.4 | n |  | TRUE
34 | bus_LV_261-969_0_3_node_118 | 0.4 | n |  | TRUE
35 | bus_LV_261-969_0_3_node_40 | 0.4 | n |  | TRUE
36 | bus_LV_261-969_0_3_node_128 | 0.4 | n |  | TRUE
37 | bus_LV_261-969_0_3_node_127 | 0.4 | n |  | TRUE
38 | bus_LV_261-969_0_3_node_39 | 0.4 | n |  | TRUE
39 | bus_LV_261-969_0_3_node_41 | 0.4 | n |  | TRUE
40 | bus_LV_261-969_0_3_node_42 | 0.4 | n |  | TRUE
41 | bus_LV_261-969_0_3_node_46 | 0.4 | n |  | TRUE
42 | bus_LV_261-969_0_3_node_73 | 0.4 | n |  | TRUE
43 | bus_LV_261-969_0_3_node_99 | 0.4 | n |  | TRUE
44 | bus_LV_261-969_0_3_node_120 | 0.4 | n |  | TRUE
45 | bus_LV_261-969_0_3_node_44 | 0.4 | n |  | TRUE
46 | bus_LV_261-969_0_3_node_50 | 0.4 | n |  | TRUE
47 | bus_LV_261-969_0_3_node_100 | 0.4 | n |  | TRUE
48 | bus_LV_261-969_0_3_node_101 | 0.4 | n |  | TRUE
49 | bus_LV_261-969_0_3_node_111 | 0.4 | n |  | TRUE
50 | bus_LV_261-969_0_3_node_112 | 0.4 | n |  | TRUE
51 | bus_LV_261-969_0_3_node_113 | 0.4 | n |  | TRUE
52 | bus_LV_261-969_0_3_node_116 | 0.4 | n |  | TRUE
53 | bus_MV_493_0_node_74 | 20 | n |  | TRUE

## load
| name | bus | p_mw | q_mvar | const_z_percent | const_i_percent | sn_mva | scaling | in_service | type
0 | LV_261-969_0_3_load_0 | 0 | 0.03156 | 0.0079097 | 0 | 0 |  | 1 | TRUE | wye
1 | LV_261-969_0_3_load_1 | 1 | 0.0017589 | 0.00044081 | 0 | 0 |  | 1 | TRUE | wye
2 | LV_261-969_0_3_load_2 | 2 | 0.0026415 | 0.00066202 | 0 | 0 |  | 1 | TRUE | wye
3 | LV_261-969_0_3_load_3 | 3 | 0.0018676 | 0.00046806 | 0 | 0 |  | 1 | TRUE | wye
4 | LV_261-969_0_3_load_26 | 5 | 0.0037766 | 0.00094651 | 0 | 0 |  | 1 | TRUE | wye
5 | LV_261-969_0_3_load_27 | 6 | 0.007957 | 0.0019942 | 0 | 0 |  | 1 | TRUE | wye
6 | LV_261-969_0_3_load_5 | 7 | 0.0070507 | 0.0017671 | 0 | 0 |  | 1 | TRUE | wye
7 | LV_261-969_0_3_load_6 | 8 | 0.0032272 | 0.00080881 | 0 | 0 |  | 1 | TRUE | wye
8 | LV_261-969_0_3_load_49 | 11 | 0.002419 | 0.00060627 | 0 | 0 |  | 1 | TRUE | wye
9 | LV_261-969_0_3_load_24 | 12 | 0.0027334 | 0.00068506 | 0 | 0 |  | 1 | TRUE | wye
10 | LV_261-969_0_3_load_117 | 13 | 0.0060677 | 0.0015207 | 0 | 0 |  | 1 | TRUE | wye
11 | LV_261-969_0_3_load_9 | 14 | 0.0068258 | 0.0017107 | 0 | 0 |  | 1 | TRUE | wye
12 | LV_261-969_0_3_load_10 | 15 | 0.0069996 | 0.0017543 | 0 | 0 |  | 1 | TRUE | wye
13 | LV_261-969_0_3_load_13 | 18 | 0.01074 | 0.0026917 | 0 | 0 |  | 1 | TRUE | wye
14 | LV_261-969_0_3_load_119 | 22 | 0.0056437 | 0.0014144 | 0 | 0 |  | 1 | TRUE | wye
15 | LV_261-969_0_3_load_126 | 24 | 0.011881 | 0.0029778 | 0 | 0 |  | 1 | TRUE | wye
16 | LV_261-969_0_3_load_17 | 25 | 0.0066854 | 0.0016755 | 0 | 0 |  | 1 | TRUE | wye
17 | LV_261-969_0_3_load_19 | 26 | 0.0047869 | 0.0011997 | 0 | 0 |  | 1 | TRUE | wye
18 | LV_261-969_0_3_load_32 | 28 | 0.0064016 | 0.0016044 | 0 | 0 |  | 1 | TRUE | wye
19 | LV_261-969_0_3_load_22 | 29 | 0.0024251 | 0.00060778 | 0 | 0 |  | 1 | TRUE | wye
20 | LV_261-969_0_3_load_28 | 31 | 0.0049225 | 0.0012337 | 0 | 0 |  | 1 | TRUE | wye
21 | LV_261-969_0_3_load_30 | 32 | 0.0053941 | 0.0013519 | 0 | 0 |  | 1 | TRUE | wye
22 | LV_261-969_0_3_load_31 | 33 | 0.0022161 | 0.0005554 | 0 | 0 |  | 1 | TRUE | wye
23 | LV_261-969_0_3_load_118 | 34 | 0.0015906 | 0.00039863 | 0 | 0 |  | 1 | TRUE | wye
24 | LV_261-969_0_3_load_40 | 35 | 0.0085902 | 0.0021529 | 0 | 0 |  | 1 | TRUE | wye
25 | LV_261-969_0_3_load_128 | 36 | 0.0091392 | 0.0022905 | 0 | 0 |  | 1 | TRUE | wye
26 | LV_261-969_0_3_load_39 | 38 | 0.010765 | 0.0026979 | 0 | 0 |  | 1 | TRUE | wye
27 | LV_261-969_0_3_load_46 | 41 | 0.0041568 | 0.0010418 | 0 | 0 |  | 1 | TRUE | wye
28 | LV_261-969_0_3_load_73 | 42 | 0.0012487 | 0.00031295 | 0 | 0 |  | 1 | TRUE | wye
29 | LV_261-969_0_3_load_99 | 43 | 0.0045975 | 0.0011522 | 0 | 0 |  | 1 | TRUE | wye
30 | LV_261-969_0_3_load_120 | 44 | 0.0056387 | 0.0014132 | 0 | 0 |  | 1 | TRUE | wye
31 | LV_261-969_0_3_load_44 | 45 | 0.0046024 | 0.0011535 | 0 | 0 |  | 1 | TRUE | wye
32 | LV_261-969_0_3_load_50 | 46 | 0.0045748 | 0.0011466 | 0 | 0 |  | 1 | TRUE | wye
33 | LV_261-969_0_3_load_100 | 47 | 0.0046904 | 0.0011755 | 0 | 0 |  | 1 | TRUE | wye
34 | LV_261-969_0_3_load_111 | 49 | 0.0064583 | 0.0016186 | 0 | 0 |  | 1 | TRUE | wye
35 | LV_261-969_0_3_load_112 | 50 | 0.0078092 | 0.0019572 | 0 | 0 |  | 1 | TRUE | wye
36 | LV_261-969_0_3_load_113 | 51 | 0.0065263 | 0.0016356 | 0 | 0 |  | 1 | TRUE | wye
37 | LV_261-969_0_3_load_116 | 52 | 0.0077359 | 0.0019388 | 0 | 0 |  | 1 | TRUE | wye

## ext_grid
| name | bus | vm_pu | va_degree | slack_weight | in_service
0 |  | 27 | 1 | 0 | 1 | TRUE

## line
| name | std_type | from_bus | to_bus | length_km | r_ohm_per_km | x_ohm_per_km | c_nf_per_km | g_us_per_km | max_i_ka | df | parallel | type | in_service
0 | LV_261-969_0_3_line_0 |  | 0 | 1 | 0.0012515 | 0.125 | 0.08 | 261 | 0 | 0.364 | 1 | 1 | cs | TRUE
1 | LV_261-969_0_3_line_1 |  | 0 | 2 | 0.011189 | 0.125 | 0.08 | 261 | 0 | 0.364 | 1 | 1 | cs | TRUE
2 | LV_261-969_0_3_line_2 |  | 1 | 3 | 0.021297 | 0.125 | 0.08 | 261 | 0 | 0.364 | 1 | 1 | cs | TRUE
3 | LV_261-969_0_3_line_3 |  | 2 | 4 | 0.01586 | 0.125 | 0.08 | 261 | 0 | 0.364 | 1 | 1 | cs | TRUE
4 | LV_261-969_0_3_line_4 |  | 4 | 5 | 0.015586 | 0.125 | 0.08 | 261 | 0 | 0.364 | 1 | 1 | cs | TRUE
5 | LV_261-969_0_3_line_5 |  | 4 | 6 | 0.02731 | 0.125 | 0.08 | 261 | 0 | 0.364 | 1 | 1 | cs | TRUE
6 | LV_261-969_0_3_line_6 |  | 5 | 27 | 0.0033383 | 0.125 | 0.08 | 261 | 0 | 0.364 | 1 | 1 | cs | TRUE
7 | LV_261-969_0_3_line_7 |  | 6 | 30 | 0.0037822 | 0.125 | 0.08 | 261 | 0 | 0.364 | 1 | 1 | cs | TRUE
8 | LV_261-969_0_3_line_8 |  | 7 | 8 | 0.05646 | 0.125 | 0.08 | 261 | 0 | 0.364 | 1 | 1 | cs | TRUE
9 | LV_261-969_0_3_line_9 |  | 7 | 9 | 0.029348 | 0.125 | 0.08 | 261 | 0 | 0.364 | 1 | 1 | cs | TRUE
10 | LV_261-969_0_3_line_10 |  | 9 | 10 | 0.010143 | 0.125 | 0.08 | 261 | 0 | 0.364 | 1 | 1 | cs | TRUE
11 | LV_261-969_0_3_line_11 |  | 9 | 11 | 0.16896 | 0.125 | 0.08 | 261 | 0 | 0.364 | 1 | 1 | cs | TRUE
12 | LV_261-969_0_3_line_12 |  | 10 | 12 | 0.057639 | 0.125 | 0.08 | 261 | 0 | 0.364 | 1 | 1 | cs | TRUE
13 | LV_261-969_0_3_line_13 |  | 10 | 13 | 0.01311 | 0.125 | 0.08 | 261 | 0 | 0.364 | 1 | 1 | cs | TRUE
14 | LV_261-969_0_3_line_14 |  | 11 | 46 | 0.0056779 | 0.125 | 0.08 | 261 | 0 | 0.364 | 1 | 1 | cs | TRUE
15 | LV_261-969_0_3_line_15 |  | 12 | 29 | 0.0097929 | 0.125 | 0.08 | 261 | 0 | 0.364 | 1 | 1 | cs | TRUE
16 | LV_261-969_0_3_line_16 |  | 13 | 34 | 0.010447 | 0.125 | 0.08 | 261 | 0 | 0.364 | 1 | 1 | cs | TRUE
17 | LV_261-969_0_3_line_17 |  | 14 | 15 | 0.02061 | 0.125 | 0.08 | 261 | 0 | 0.364 | 1 | 1 | cs | TRUE
18 | LV_261-969_0_3_line_18 |  | 14 | 16 | 0.020654 | 0.125 | 0.08 | 261 | 0 | 0.364 | 1 | 1 | cs | TRUE
19 | LV_261-969_0_3_line_19 |  | 15 | 17 | 0.018919 | 0.125 | 0.08 | 261 | 0 | 0.364 | 1 | 1 | cs | TRUE
20 | LV_261-969_0_3_line_20 |  | 16 | 18 | 0.030529 | 0.125 | 0.08 | 261 | 0 | 0.364 | 1 | 1 | cs | TRUE
21 | LV_261-969_0_3_line_21 |  | 17 | 19 | 0.004349 | 0.125 | 0.08 | 261 | 0 | 0.364 | 1 | 1 | cs | TRUE
22 | LV_261-969_0_3_line_22 |  | 17 | 20 | 0.0298 | 0.125 | 0.08 | 261 | 0 | 0.364 | 1 | 1 | cs | TRUE
23 | LV_261-969_0_3_line_23 |  | 19 | 21 | 0.049475 | 0.125 | 0.08 | 261 | 0 | 0.364 | 1 | 1 | cs | TRUE
24 | LV_261-969_0_3_line_24 |  | 19 | 22 | 0.010718 | 0.125 | 0.08 | 261 | 0 | 0.364 | 1 | 1 | cs | TRUE
25 | LV_261-969_0_3_line_25 |  | 20 | 23 | 0.041642 | 0.125 | 0.08 | 261 | 0 | 0.364 | 1 | 1 | cs | TRUE
26 | LV_261-969_0_3_line_26 |  | 20 | 24 | 0.035217 | 0.125 | 0.08 | 261 | 0 | 0.364 | 1 | 1 | cs | TRUE
27 | LV_261-969_0_3_line_27 |  | 21 | 27 | 0.014792 | 0.125 | 0.08 | 261 | 0 | 0.364 | 1 | 1 | cs | TRUE
28 | LV_261-969_0_3_line_28 |  | 21 | 25 | 0.01898 | 0.125 | 0.08 | 261 | 0 | 0.364 | 1 | 1 | cs | TRUE
29 | LV_261-969_0_3_line_29 |  | 23 | 44 | 0.007061 | 0.125 | 0.08 | 261 | 0 | 0.364 | 1 | 1 | cs | TRUE
30 | LV_261-969_0_3_line_30 |  | 24 | 37 | 0.024232 | 0.125 | 0.08 | 261 | 0 | 0.364 | 1 | 1 | cs | TRUE
31 | LV_261-969_0_3_line_31 |  | 25 | 26 | 0.011354 | 0.125 | 0.08 | 261 | 0 | 0.364 | 1 | 1 | cs | TRUE
32 | LV_261-969_0_3_line_32 |  | 27 | 28 | 0.021659 | 0.125 | 0.08 | 261 | 0 | 0.364 | 1 | 1 | cs | TRUE
33 | LV_261-969_0_3_line_33 |  | 28 | 35 | 0.022167 | 0.125 | 0.08 | 261 | 0 | 0.364 | 1 | 1 | cs | TRUE
34 | LV_261-969_0_3_line_34 |  | 30 | 33 | 0.018632 | 0.125 | 0.08 | 261 | 0 | 0.364 | 1 | 1 | cs | TRUE
35 | LV_261-969_0_3_line_35 |  | 30 | 31 | 0.022382 | 0.125 | 0.08 | 261 | 0 | 0.364 | 1 | 1 | cs | TRUE
36 | LV_261-969_0_3_line_36 |  | 31 | 32 | 0.01139 | 0.125 | 0.08 | 261 | 0 | 0.364 | 1 | 1 | cs | TRUE
37 | LV_261-969_0_3_line_37 |  | 33 | 34 | 0.0056269 | 0.125 | 0.08 | 261 | 0 | 0.364 | 1 | 1 | cs | TRUE
38 | LV_261-969_0_3_line_38 |  | 35 | 38 | 0.013354 | 0.125 | 0.08 | 261 | 0 | 0.364 | 1 | 1 | cs | TRUE
39 | LV_261-969_0_3_line_39 |  | 36 | 37 | 0.0068184 | 0.125 | 0.08 | 261 | 0 | 0.364 | 1 | 1 | cs | TRUE
40 | LV_261-969_0_3_line_40 |  | 38 | 39 | 0.023802 | 0.125 | 0.08 | 261 | 0 | 0.364 | 1 | 1 | cs | TRUE
41 | LV_261-969_0_3_line_41 |  | 39 | 40 | 0.011338 | 0.125 | 0.08 | 261 | 0 | 0.364 | 1 | 1 | cs | TRUE
42 | LV_261-969_0_3_line_42 |  | 39 | 41 | 0.027506 | 0.125 | 0.08 | 261 | 0 | 0.364 | 1 | 1 | cs | TRUE
43 | LV_261-969_0_3_line_43 |  | 40 | 42 | 0.065563 | 0.125 | 0.08 | 261 | 0 | 0.364 | 1 | 1 | cs | TRUE
44 | LV_261-969_0_3_line_44 |  | 40 | 43 | 0.022752 | 0.125 | 0.08 | 261 | 0 | 0.364 | 1 | 1 | cs | TRUE
45 | LV_261-969_0_3_line_45 |  | 41 | 45 | 0.010553 | 0.125 | 0.08 | 261 | 0 | 0.364 | 1 | 1 | cs | TRUE
46 | LV_261-969_0_3_line_46 |  | 43 | 47 | 0.014405 | 0.125 | 0.08 | 261 | 0 | 0.364 | 1 | 1 | cs | TRUE
47 | LV_261-969_0_3_line_47 |  | 47 | 48 | 0.01167 | 0.125 | 0.08 | 261 | 0 | 0.364 | 1 | 1 | cs | TRUE
48 | LV_261-969_0_3_line_48 |  | 48 | 49 | 0.034142 | 0.125 | 0.08 | 261 | 0 | 0.364 | 1 | 1 | cs | TRUE
49 | LV_261-969_0_3_line_49 |  | 48 | 50 | 0.035135 | 0.125 | 0.08 | 261 | 0 | 0.364 | 1 | 1 | cs | TRUE
50 | LV_261-969_0_3_line_50 |  | 48 | 51 | 0.019889 | 0.125 | 0.08 | 261 | 0 | 0.364 | 1 | 1 | cs | TRUE
51 | LV_261-969_0_3_line_51 |  | 49 | 52 | 0.0010116 | 0.125 | 0.08 | 261 | 0 | 0.364 | 1 | 1 | cs | TRUE

## trafo
| name | std_type | hv_bus | lv_bus | sn_mva | vn_hv_kv | vn_lv_kv | vk_percent | vkr_percent | pfe_kw | i0_percent | shift_degree | tap_side | tap_neutral | tap_min | tap_max | tap_step_percent | tap_step_degree | tap_pos | tap_phase_shifter | parallel | df | in_service
0 | LV_261-969_0_3_trafo_20 | 0.63 MVA 20/0.4 kV | 53 | 27 | 0.63 | 20 | 0.4 | 6 | 1.206 | 1.65 | 0.2619 | 150 | hv | 0 | -2 | 2 | 2.5 | 0 | 0 | FALSE | 1 | 1 | TRUE

## line_geodata
| x0 | y0 | x1 | y1 | x2 | y2 | x3 | y3 | x4 | y4 | x5 | y5 | x6 | y6 | x7 | y7 | x8 | y8 | x9 | y9
0 | 2687037.972 | 1245672.906 | 2687037.972 | 1245672.906 | 2687039.1827 | 1245672.5893
1 | 2687037.972 | 1245672.906 | 2687028.0971 | 1245674.3956 | 2687026.8995 | 1245674.5042
2 | 2687039.1827 | 1245672.5893 | 2687047.3093 | 1245670.4634 | 2687056.4282 | 1245666.9391 | 2687059.2046 | 1245665.5134
3 | 2687011.1038 | 1245675.9363 | 2687026.8995 | 1245674.5042
4 | 2687011.1038 | 1245675.9363 | 2686995.6252 | 1245677.7605
5 | 2687011.1038 | 1245675.9363 | 2687010.3497 | 1245648.6371
6 | 2686992.3098 | 1245678.1512 | 2686995.6252 | 1245677.7605
7 | 2687010.2453 | 1245644.8563 | 2687010.3497 | 1245648.6371
8 | 2686962.7941 | 1245599.769 | 2686907.0145 | 1245608.5075
9 | 2686991.7889 | 1245595.2266 | 2686962.7941 | 1245599.769
10 | 2686991.7889 | 1245595.2266 | 2686995.425 | 1245596.6588 | 2687001.1219 | 1245599.2554
11 | 2686991.7889 | 1245595.2266 | 2686965.494 | 1245428.3202
12 | 2687001.1219 | 1245599.2554 | 2687006.7407 | 1245599.9717 | 2687030.5812 | 1245598.865 | 2687044.9856 | 1245597.1528 | 2687055.7584 | 1245595.2428 | 2687058.3151 | 1245594.5003
13 | 2687001.1219 | 1245599.2554 | 2686998.9931 | 1245606.3294 | 2687000.094 | 1245611.9454
14 | 2686970.7763 | 1245426.238 | 2686965.494 | 1245428.3202
15 | 2687058.3151 | 1245594.5003 | 2687067.7193 | 1245591.7689
16 | 2687000.094 | 1245611.9454 | 2687001.4043 | 1245618.6294 | 2687002.1985 | 1245622.177 | 2687002.1985 | 1245622.177
17 | 2686911.8651 | 1245662.3209 | 2686921.1265 | 1245680.733
18 | 2686901.0046 | 1245645.0885 | 2686904.9433 | 1245648.5599 | 2686911.8651 | 1245662.3209
19 | 2686930.4659 | 1245697.1031 | 2686927.3803 | 1245693.1661 | 2686921.1265 | 1245680.733
20 | 2686901.0046 | 1245645.0885 | 2686902.8414 | 1245642.469 | 2686909.0705 | 1245638.6575 | 2686910.8157 | 1245638.1605 | 2686918.7676 | 1245635.8975 | 2686928.7659 | 1245635.2658
21 | 2686933.8254 | 1245699.8766 | 2686930.4659 | 1245697.1031
22 | 2686921.093 | 1245724.6528 | 2686921.5957 | 1245720.257 | 2686923.4269 | 1245713.8902 | 2686925.7173 | 1245707.6413 | 2686926.0953 | 1245705.0561 | 2686926.141 | 1245702.4548 | 2686930.4659 | 1245697.1031
23 | 2686933.8254 | 1245699.8766 | 2686940.0884 | 1245693.7528 | 2686949.5685 | 1245686.7198 | 2686957.0499 | 1245683.5605 | 2686961.9906 | 1245682.0763 | 2686966.6955 | 1245681.2113 | 2686977.5868 | 1245679.97
24 | 2686933.8254 | 1245699.8766 | 2686930.3645 | 1245706.0749 | 2686928.8777 | 1245709.3743
25 | 2686921.093 | 1245724.6528 | 2686920.5388 | 1245729.4705 | 2686920.5717 | 1245734.9528 | 2686921.4728 | 1245740.4924 | 2686922.7638 | 1245747.2607 | 2686923.4913 | 1245750.2069 | 2686923.4997 | 1245753.2426 | 2686922.8065 | 1245756.2013 | 2686921.6301 | 1245758.6192 | 2686928.4539 | 1245757.018
26 | 2686921.093 | 1245724.6528 | 2686913.4026 | 1245724.5512 | 2686910.3986 | 1245717.1128 | 2686908.0745 | 1245718.4464 | 2686905.0332 | 1245713.5538 | 2686904.1559 | 1245713.6076 | 2686899.7242 | 1245706.1483 | 2686898.6712 | 1245705.0694
27 | 2686992.3098 | 1245678.1512 | 2686977.5868 | 1245679.97
28 | 2686977.5868 | 1245679.97 | 2686975.7865 | 1245663.1089 | 2686975.4754 | 1245661.1103
29 | 2686928.4539 | 1245757.018 | 2686935.3459 | 1245755.3956
30 | 2686887.6888 | 1245684.4115 | 2686888.0815 | 1245684.4283 | 2686892.4006 | 1245691.33 | 2686893.239 | 1245698.0473 | 2686895.7937 | 1245702.1211 | 2686898.6712 | 1245705.0694
31 | 2686973.7288 | 1245649.8912 | 2686975.4754 | 1245661.1103
32 | 2686992.3098 | 1245678.1512 | 2686995.0677 | 1245699.6338
33 | 2686995.0677 | 1245699.6338 | 2686997.8904 | 1245721.6208 | 2686997.8904 | 1245721.6208
34 | 2687010.2453 | 1245644.8563 | 2687009.9106 | 1245640.3703 | 2687004.3946 | 1245627.3577
35 | 2687010.2453 | 1245644.8563 | 2687025.5902 | 1245639.7998 | 2687030.4696 | 1245635.934
36 | 2687039.397 | 1245628.861 | 2687030.4696 | 1245635.934
37 | 2687002.1985 | 1245622.177 | 2687004.3946 | 1245627.3577
38 | 2686995.229 | 1245734.412 | 2686994.9548 | 1245729.0944 | 2686997.8904 | 1245721.6208
39 | 2686887.6888 | 1245684.4115 | 2686892.4526 | 1245679.5332
40 | 2686996.4547 | 1245758.1824 | 2686995.229 | 1245734.412
41 | 2686996.4547 | 1245758.1824 | 2687002.4758 | 1245757.7259 | 2687007.7871 | 1245757.2479
42 | 2686996.4547 | 1245758.1824 | 2686979.4391 | 1245779.7933
43 | 2687007.7871 | 1245757.2479 | 2687019.4174 | 1245754.5498 | 2687033.1303 | 1245750.5036 | 2687045.3449 | 1245745.5791 | 2687055.8284 | 1245740.1956 | 2687066.6289 | 1245733.805 | 2687068.0901 | 1245732.7166
44 | 2687007.7871 | 1245757.2479 | 2687009.8563 | 1245764.5281 | 2687011.3894 | 1245768.6981 | 2687013.6786 | 1245772.3121 | 2687017.5009 | 1245777.5228
45 | 2686979.4391 | 1245779.7933 | 2686978.3707 | 1245783.0912 | 2686976.0406 | 1245785.3476 | 2686972.5051 | 1245786.8524
46 | 2687017.5009 | 1245777.5228 | 2687026.0212 | 1245789.1378
47 | 2687032.9235 | 1245798.5472 | 2687026.0212 | 1245789.1378
48 | 2687032.9235 | 1245798.5472 | 2687038.5238 | 1245800.5086 | 2687042.963 | 1245801.2743 | 2687046.2536 | 1245801.0113 | 2687050.0973 | 1245800.1337 | 2687053.723 | 1245798.1521 | 2687058.3069 | 1245794.7169 | 2687063.4367 | 1245790.5647
49 | 2687032.9235 | 1245798.5472 | 2687054.3204 | 1245826.4152
50 | 2687032.9235 | 1245798.5472 | 2687023.5024 | 1245806.2036 | 2687018.536 | 1245812.1524
51 | 2687063.4367 | 1245790.5647 | 2687064.223 | 1245789.9282

## bus_geodata
| x | y | coords
0 | 2687037.972 | 1245672.906
1 | 2687039.1827 | 1245672.5893
2 | 2687026.8995 | 1245674.5042
3 | 2687059.2046 | 1245665.5134
4 | 2687011.1038 | 1245675.9363
5 | 2686995.6252 | 1245677.7605
6 | 2687010.3497 | 1245648.6371
7 | 2686962.7941 | 1245599.769
8 | 2686907.0145 | 1245608.5075
9 | 2686991.7889 | 1245595.2266
10 | 2687001.1219 | 1245599.2554
11 | 2686965.494 | 1245428.3202
12 | 2687058.3151 | 1245594.5003
13 | 2687000.094 | 1245611.9454
14 | 2686911.8651 | 1245662.3209
15 | 2686921.1265 | 1245680.733
16 | 2686901.0046 | 1245645.0885
17 | 2686930.4659 | 1245697.1031
18 | 2686928.7659 | 1245635.2658
19 | 2686933.8254 | 1245699.8766
20 | 2686921.093 | 1245724.6528
21 | 2686977.5868 | 1245679.97
22 | 2686928.8777 | 1245709.3743
23 | 2686928.4539 | 1245757.018
24 | 2686898.6712 | 1245705.0694
25 | 2686975.4754 | 1245661.1103
26 | 2686973.7288 | 1245649.8912
27 | 2686992.3098 | 1245678.1512
28 | 2686995.0677 | 1245699.6338
29 | 2687067.7193 | 1245591.7689
30 | 2687010.2453 | 1245644.8563
31 | 2687030.4696 | 1245635.934
32 | 2687039.397 | 1245628.861
33 | 2687004.3946 | 1245627.3577
34 | 2687002.1985 | 1245622.177
35 | 2686997.8904 | 1245721.6208
36 | 2686892.4526 | 1245679.5332
37 | 2686887.6888 | 1245684.4115
38 | 2686995.229 | 1245734.412
39 | 2686996.4547 | 1245758.1824
40 | 2687007.7871 | 1245757.2479
41 | 2686979.4391 | 1245779.7933
42 | 2687068.0901 | 1245732.7166
43 | 2687017.5009 | 1245777.5228
44 | 2686935.3459 | 1245755.3956
45 | 2686972.5051 | 1245786.8524
46 | 2686970.7763 | 1245426.238
47 | 2687026.0212 | 1245789.1378
48 | 2687032.9235 | 1245798.5472
49 | 2687063.4367 | 1245790.5647
50 | 2687054.3204 | 1245826.4152
51 | 2687018.536 | 1245812.1524
52 | 2687064.223 | 1245789.9282
53 | 2686977.5868 | 1245679.97

## line_std_types
| c_nf_per_km | r_ohm_per_km | x_ohm_per_km | max_i_ka | type | q_mm2 | alpha | voltage_rating
NAYY 4x50 SE | 210 | 0.642 | 0.083 | 0.142 | cs | 50 | 0.00403 | LV
NAYY 4x120 SE | 264 | 0.225 | 0.08 | 0.242 | cs | 120 | 0.00403 | LV
NAYY 4x150 SE | 261 | 0.208 | 0.08 | 0.27 | cs | 150 | 0.00403 | LV
NA2XS2Y 1x95 RM/25 12/20 kV | 216 | 0.313 | 0.132 | 0.252 | cs | 95 | 0.00403 | MV
NA2XS2Y 1x185 RM/25 12/20 kV | 273 | 0.161 | 0.117 | 0.362 | cs | 185 | 0.00403 | MV
NA2XS2Y 1x240 RM/25 12/20 kV | 304 | 0.122 | 0.112 | 0.421 | cs | 240 | 0.00403 | MV
NA2XS2Y 1x95 RM/25 6/10 kV | 315 | 0.313 | 0.123 | 0.249 | cs | 95 | 0.00403 | MV
NA2XS2Y 1x185 RM/25 6/10 kV | 406 | 0.161 | 0.11 | 0.358 | cs | 185 | 0.00403 | MV
NA2XS2Y 1x240 RM/25 6/10 kV | 456 | 0.122 | 0.105 | 0.416 | cs | 240 | 0.00403 | MV
NA2XS2Y 1x150 RM/25 12/20 kV | 250 | 0.206 | 0.116 | 0.319 | cs | 150 | 0.00403 | MV
NA2XS2Y 1x120 RM/25 12/20 kV | 230 | 0.253 | 0.119 | 0.283 | cs | 120 | 0.00403 | MV
NA2XS2Y 1x70 RM/25 12/20 kV | 190 | 0.443 | 0.132 | 0.22 | cs | 70 | 0.00403 | MV
NA2XS2Y 1x150 RM/25 6/10 kV | 360 | 0.206 | 0.11 | 0.315 | cs | 150 | 0.00403 | MV
NA2XS2Y 1x120 RM/25 6/10 kV | 340 | 0.253 | 0.113 | 0.28 | cs | 120 | 0.00403 | MV
NA2XS2Y 1x70 RM/25 6/10 kV | 280 | 0.443 | 0.123 | 0.217 | cs | 70 | 0.00403 | MV
N2XS(FL)2Y 1x120 RM/35 64/110 kV | 112 | 0.153 | 0.166 | 0.366 | cs | 120 | 0.00393 | HV
N2XS(FL)2Y 1x185 RM/35 64/110 kV | 125 | 0.099 | 0.156 | 0.457 | cs | 185 | 0.00393 | HV
N2XS(FL)2Y 1x240 RM/35 64/110 kV | 135 | 0.075 | 0.149 | 0.526 | cs | 240 | 0.00393 | HV
N2XS(FL)2Y 1x300 RM/35 64/110 kV | 144 | 0.06 | 0.144 | 0.588 | cs | 300 | 0.00393 | HV
15-AL1/3-ST1A 0.4 | 11 | 1.8769 | 0.35 | 0.105 | ol | 16 | 0.00403 | LV
24-AL1/4-ST1A 0.4 | 11.25 | 1.2012 | 0.335 | 0.14 | ol | 24 | 0.00403 | LV
48-AL1/8-ST1A 0.4 | 12.2 | 0.5939 | 0.3 | 0.21 | ol | 48 | 0.00403 | LV
94-AL1/15-ST1A 0.4 | 13.2 | 0.306 | 0.29 | 0.35 | ol | 94 | 0.00403 | LV
34-AL1/6-ST1A 10.0 | 9.7 | 0.8342 | 0.36 | 0.17 | ol | 34 | 0.00403 | MV
48-AL1/8-ST1A 10.0 | 10.1 | 0.5939 | 0.35 | 0.21 | ol | 48 | 0.00403 | MV
70-AL1/11-ST1A 10.0 | 10.4 | 0.4132 | 0.339 | 0.29 | ol | 70 | 0.00403 | MV
94-AL1/15-ST1A 10.0 | 10.75 | 0.306 | 0.33 | 0.35 | ol | 94 | 0.00403 | MV
122-AL1/20-ST1A 10.0 | 11.1 | 0.2376 | 0.323 | 0.41 | ol | 122 | 0.00403 | MV
149-AL1/24-ST1A 10.0 | 11.25 | 0.194 | 0.315 | 0.47 | ol | 149 | 0.00403 | MV
34-AL1/6-ST1A 20.0 | 9.15 | 0.8342 | 0.382 | 0.17 | ol | 34 | 0.00403 | MV
48-AL1/8-ST1A 20.0 | 9.5 | 0.5939 | 0.372 | 0.21 | ol | 48 | 0.00403 | MV
70-AL1/11-ST1A 20.0 | 9.7 | 0.4132 | 0.36 | 0.29 | ol | 70 | 0.00403 | MV
94-AL1/15-ST1A 20.0 | 10 | 0.306 | 0.35 | 0.35 | ol | 94 | 0.00403 | MV
122-AL1/20-ST1A 20.0 | 10.3 | 0.2376 | 0.344 | 0.41 | ol | 122 | 0.00403 | MV
149-AL1/24-ST1A 20.0 | 10.5 | 0.194 | 0.337 | 0.47 | ol | 149 | 0.00403 | MV
184-AL1/30-ST1A 20.0 | 10.75 | 0.1571 | 0.33 | 0.535 | ol | 184 | 0.00403 | MV
243-AL1/39-ST1A 20.0 | 11 | 0.1188 | 0.32 | 0.645 | ol | 243 | 0.00403 | MV
48-AL1/8-ST1A 110.0 | 8 | 0.5939 | 0.46 | 0.21 | ol | 48 | 0.00403 | HV
70-AL1/11-ST1A 110.0 | 8.4 | 0.4132 | 0.45 | 0.29 | ol | 70 | 0.00403 | HV
94-AL1/15-ST1A 110.0 | 8.65 | 0.306 | 0.44 | 0.35 | ol | 94 | 0.00403 | HV
122-AL1/20-ST1A 110.0 | 8.5 | 0.2376 | 0.43 | 0.41 | ol | 122 | 0.00403 | HV
149-AL1/24-ST1A 110.0 | 8.75 | 0.194 | 0.41 | 0.47 | ol | 149 | 0.00403 | HV
184-AL1/30-ST1A 110.0 | 8.8 | 0.1571 | 0.4 | 0.535 | ol | 184 | 0.00403 | HV
243-AL1/39-ST1A 110.0 | 9 | 0.1188 | 0.39 | 0.645 | ol | 243 | 0.00403 | HV
305-AL1/39-ST1A 110.0 | 9.2 | 0.0949 | 0.38 | 0.74 | ol | 305 | 0.00403 | HV
490-AL1/64-ST1A 110.0 | 9.75 | 0.059 | 0.37 | 0.96 | ol | 490 | 0.00403 | HV
679-AL1/86-ST1A 110.0 | 9.95 | 0.042 | 0.36 | 1.15 | ol | 679 | 0.00403 | HV
490-AL1/64-ST1A 220.0 | 10 | 0.059 | 0.285 | 0.96 | ol | 490 | 0.00403 | HV
679-AL1/86-ST1A 220.0 | 11.7 | 0.042 | 0.275 | 1.15 | ol | 679 | 0.00403 | HV
490-AL1/64-ST1A 380.0 | 11 | 0.059 | 0.253 | 0.96 | ol | 490 | 0.00403 | HV
679-AL1/86-ST1A 380.0 | 14.6 | 0.042 | 0.25 | 1.15 | ol | 679 | 0.00403 | HV

## trafo_std_types
| i0_percent | pfe_kw | vkr_percent | sn_mva | vn_lv_kv | vn_hv_kv | vk_percent | shift_degree | vector_group | tap_side | tap_neutral | tap_min | tap_max | tap_step_degree | tap_step_percent | tap_phase_shifter
160 MVA 380/110 kV | 0.06 | 60 | 0.25 | 160 | 110 | 380 | 12.2 | 0 | Yy0 | hv | 0 | -9 | 9 | 0 | 1.5 | FALSE
100 MVA 220/110 kV | 0.06 | 55 | 0.26 | 100 | 110 | 220 | 12 | 0 | Yy0 | hv | 0 | -9 | 9 | 0 | 1.5 | FALSE
63 MVA 110/20 kV | 0.04 | 22 | 0.32 | 63 | 20 | 110 | 18 | 150 | YNd5 | hv | 0 | -9 | 9 | 0 | 1.5 | FALSE
40 MVA 110/20 kV | 0.05 | 18 | 0.34 | 40 | 20 | 110 | 16.2 | 150 | YNd5 | hv | 0 | -9 | 9 | 0 | 1.5 | FALSE
25 MVA 110/20 kV | 0.07 | 14 | 0.41 | 25 | 20 | 110 | 12 | 150 | YNd5 | hv | 0 | -9 | 9 | 0 | 1.5 | FALSE
63 MVA 110/10 kV | 0.04 | 22 | 0.32 | 63 | 10 | 110 | 18 | 150 | YNd5 | hv | 0 | -9 | 9 | 0 | 1.5 | FALSE
40 MVA 110/10 kV | 0.05 | 18 | 0.34 | 40 | 10 | 110 | 16.2 | 150 | YNd5 | hv | 0 | -9 | 9 | 0 | 1.5 | FALSE
25 MVA 110/10 kV | 0.07 | 14 | 0.41 | 25 | 10 | 110 | 12 | 150 | YNd5 | hv | 0 | -9 | 9 | 0 | 1.5 | FALSE
0.25 MVA 20/0.4 kV | 0.32 | 0.8 | 1.44 | 0.25 | 0.4 | 20 | 6 | 150 | Yzn5 | hv | 0 | -2 | 2 | 0 | 2.5 | FALSE
0.4 MVA 20/0.4 kV | 0.3375 | 1.35 | 1.425 | 0.4 | 0.4 | 20 | 6 | 150 | Dyn5 | hv | 0 | -2 | 2 | 0 | 2.5 | FALSE
0.63 MVA 20/0.4 kV | 0.2619 | 1.65 | 1.206 | 0.63 | 0.4 | 20 | 6 | 150 | Dyn5 | hv | 0 | -2 | 2 | 0 | 2.5 | FALSE
0.25 MVA 10/0.4 kV | 0.24 | 0.6 | 1.2 | 0.25 | 0.4 | 10 | 4 | 150 | Dyn5 | hv | 0 | -2 | 2 | 0 | 2.5 | FALSE
0.4 MVA 10/0.4 kV | 0.2375 | 0.95 | 1.325 | 0.4 | 0.4 | 10 | 4 | 150 | Dyn5 | hv | 0 | -2 | 2 | 0 | 2.5 | FALSE
0.63 MVA 10/0.4 kV | 0.1873 | 1.18 | 1.0794 | 0.63 | 0.4 | 10 | 4 | 150 | Dyn5 | hv | 0 | -2 | 2 | 0 | 2.5 | FALSE

## trafo3w_std_types
| sn_hv_mva | sn_mv_mva | sn_lv_mva | vn_hv_kv | vn_mv_kv | vn_lv_kv | vk_hv_percent | vk_mv_percent | vk_lv_percent | vkr_hv_percent | vkr_mv_percent | vkr_lv_percent | pfe_kw | i0_percent | shift_mv_degree | shift_lv_degree | vector_group | tap_side | tap_neutral | tap_min | tap_max | tap_step_percent
63/25/38 MVA 110/20/10 kV | 63 | 25 | 38 | 110 | 20 | 10 | 10.4 | 10.4 | 10.4 | 0.28 | 0.32 | 0.35 | 35 | 0.89 | 0 | 0 | YN0yn0yn0 | hv | 0 | -10 | 10 | 1.2
63/25/38 MVA 110/10/10 kV | 63 | 25 | 38 | 110 | 10 | 10 | 10.4 | 10.4 | 10.4 | 0.28 | 0.32 | 0.35 | 35 | 0.89 | 0 | 0 | YN0yn0yn0 | hv | 0 | -10 | 10 | 1.2

## fuse_std_types
| fuse_type | i_rated_a | t_avg | t_min | t_total | x_avg | x_min | x_total
HV 100A | HV 100A | 100 | 0 | [10.0, 3.64, 0.854, 0.281, 0.1, 0.0531, 0.022, 0.01] | [10.0, 4.267, 1.21, 0.403, 0.1, 0.058, 0.022, 0.01] | 0 | [300.0, 350.0, 450.0, 550.0, 700.0, 850.0, 1200.0, 1752.0] | [600.0, 700.0, 900.0, 1150.0, 1665.0, 2000.0, 3000.0, 4313.0]
HV 10A | HV 10A | 10 | 0 | [10.0, 1675.0, 0.344, 0.156, 0.1, 0.0417, 0.0171, 0.01] | [10.0, 1.3, 0.3, 0.155, 0.1, 0.0555, 0.023, 0.01] | 0 | [30.0, 32.0, 35.0, 37.0, 39.0, 50.0, 70.0, 88.0] | [60.0, 70.0, 80.0, 87.0, 94.0, 110.0, 150.0, 216.0]
HV 125A | HV 125A | 125 | 0 | [10.0, 1.82, 0.344, 0.1, 0.0467, 0.0269, 0.01] | [10.0, 2.478, 0.426, 0.1, 0.0427, 0.0211, 0.01] | 0 | [375.0, 500.0, 700.0, 925.0, 1200.0, 1500.0, 2341.0] | [750.0, 1000.0, 1500.0, 2200.0, 3000.0, 4000.0, 5765.0]
HV 160A | HV 160A | 160 | 0 | [10.0, 4.15, 1.03, 0.198, 0.1, 0.051, 0.0172, 0.01] | [10.0, 2.3, 0.734, 0.274, 0.1, 0.046, 0.0177, 0.01] | 0 | [480.0, 550.0, 700.0, 1000.0, 1260.0, 1600.0, 2500.0, 3227.0] | [960.0, 1300.0, 1700.0, 2200.0, 2996.0, 4000.0, 6000.0, 7946.0]
HV 16A | HV 16A | 16 | 0 | [10.0, 0.352, 0.164, 0.1, 0.0649, 0.0342, 0.01] | [10.0, 2.34, 0.722, 0.181, 0.1, 0.055, 0.0296, 0.01] | 0 | [48.0, 60.0, 65.0, 71.0, 80.0, 100.0, 162.0] | [96.0, 110.0, 125.0, 150.0, 168.0, 200.0, 250.0, 398.0]
HV 200A | HV 200A | 200 | 0 | [10.0, 4.267, 1.21, 0.403, 0.1, 0.058, 0.022, 0.01] | [10.0, 3.73, 1.654, 0.328, 0.1, 0.0531, 0.019, 0.01] | 0 | [600.0, 700.0, 900.0, 1150.0, 1665.0, 2000.0, 3000.0, 4313.0] | [1200.0, 1500.0, 1800.0, 2700.0, 3960.0, 5000.0, 7500.0, 10620.0]
HV 20A | HV 20A | 20 | 0 | [10.0, 1.3, 0.3, 0.155, 0.1, 0.0555, 0.023, 0.01] | [10.0, 1.3, 0.161, 0.1, 0.0611, 0.0399, 0.0141, 0.01] | 0 | [60.0, 70.0, 80.0, 87.0, 94.0, 110.0, 150.0, 216.0] | [120.0, 150.0, 200.0, 223.0, 260.0, 300.0, 450.0, 532.0]
HV 25A | HV 25A | 25 | 0 | [10.0, 2.512, 0.833, 0.299, 0.1, 0.0372, 0.0223, 0.01] | [10.0, 3.125, 0.597, 0.198, 0.1, 0.0378, 0.022, 0.01] | 0 | [75.0, 82.0, 90.0, 100.0, 124.0, 170.0, 200.0, 289.0] | [150.0, 170.0, 210.0, 250.0, 294.0, 400.0, 500.0, 711.0]
HV 31.5A | HV 31.5A | 31.5 | 0 | [10.0, 2.34, 0.722, 0.181, 0.1, 0.055, 0.0296, 0.01] | [10.0, 2.84, 0.368, 0.164, 0.1, 0.0621, 0.0378, 0.0195, 0.01] | 0 | [95.0, 110.0, 125.0, 150.0, 165.0, 200.0, 250.0, 390.0] | [189.0, 220.0, 300.0, 350.0, 393.0, 450.0, 530.0, 700.0, 960.0]
HV 40A | HV 40A | 40 | 0 | [10.0, 1.3, 0.161, 0.1, 0.0611, 0.0399, 0.0141, 0.01] | [10.0, 2.05, 0.369, 0.198, 0.1, 0.051, 0.0298, 0.01] | 0 | [120.0, 150.0, 200.0, 223.0, 260.0, 300.0, 450.0, 532.0] | [240.0, 300.0, 400.0, 450.0, 530.0, 650.0, 800.0, 1311.0]
HV 50A | HV 50A | 50 | 0 | [10.0, 3.215, 0.597, 0.198, 0.1, 0.0378, 0.022, 0.01] | [10.0, 3.64, 0.854, 0.281, 0.1, 0.0531, 0.022, 0.01] | 0 | [150.0, 170.0, 210.0, 250.0, 294.0, 400.0, 500.0, 711.0] | [300.0, 350.0, 450.0, 550.0, 700.0, 850.0, 1200.0, 1752.0]
HV 6.3A | HV 6.3A | 6.3 | 0 | [10.0, 1.39, 0.344, 0.168, 0.1, 0.056, 0.0263, 0.01] | [10.0, 1.711, 0.516, 0.198, 0.1, 0.0634, 0.0303, 0.01] | 0 | [19.0, 19.5, 20.4, 20.8, 22.0, 25.0, 32.0, 48.0] | [38.0, 40.0, 43.0, 48.0, 53.0, 60.0, 75.0, 118.0]
HV 63A | HV 63A | 63 | 0 | [10.0, 2.84, 0.368, 0.164, 0.1, 0.0621, 0.0378, 0.0195, 0.01] | [10.0, 1.82, 0.344, 0.1, 0.0467, 0.0269, 0.01] | 0 | [189.0, 220.0, 300.0, 350.0, 393.0, 450.0, 530.0, 700.0, 961.0] | [378.0, 500.0, 700.0, 934.0, 1200.0, 1500.0, 2366.0]
HV 80A | HV 80A | 80 | 0 | [10.0, 2.05, 0.369, 0.198, 0.1, 0.051, 0.0298, 0.01] | [10.0, 4.15, 1.03, 0.198, 0.1, 0.051, 0.0172, 0.01] | 0 | [240.0, 300.0, 400.0, 450.0, 530.0, 650.0, 800.0, 1311.0] | [480.0, 550.0, 700.0, 1000.0, 1260.0, 1600.0, 2500.0, 3227.0]
Siemens NH-1-100 | Siemens NH-1-100 | 100 | [5400.0, 2000.0, 400.0, 20.0, 1.0, 0.2, 0.012, 0.004] | 0 | 0 | [150.0, 190.0, 250.0, 430.0, 900.0, 1250.0, 2700.0, 3600.0] | 0 | 0
Siemens NH-1-125 | Siemens NH-1-125 | 125 | [4800.0, 120.0, 7.0, 0.1, 0.004] | 0 | 0 | [180.0, 400.0, 740.0, 2000.0, 4250.0] | 0 | 0
Siemens NH-1-16 | Siemens NH-1-16 | 16 | [4000.0, 400.0, 2.0, 0.1, 0.04, 0.01] | 0 | 0 | [26.0, 35.0, 75.0, 150.0, 200.0, 300.0] | 0 | 0
Siemens NH-1-160 | Siemens NH-1-160 | 160 | [4800.0, 120.0, 7.0, 0.1, 0.004] | 0 | 0 | [210.0, 500.0, 900.0, 2300.0, 5000.0] | 0 | 0
Siemens NH-1-25 | Siemens NH-1-25 | 25 | [4000.0, 1000.0, 10.0, 0.2, 0.02, 0.01] | 0 | 0 | [40.0, 50.0, 100.0, 210.0, 400.0, 500.0] | 0 | 0
Siemens NH-1-50 | Siemens NH-1-50 | 50 | [4000.0, 40.0, 4.0, 1.0, 0.02, 0.01] | 0 | 0 | [86.0, 200.0, 300.0, 400.0, 1000.0, 1280.0] | 0 | 0
Siemens NH-1-63 | Siemens NH-1-63 | 63 | [4000.0, 100.0, 10.0, 2.0, 0.04, 0.01] | 0 | 0 | [100.0, 200.0, 300.0, 400.0, 1000.0, 1500.0] | 0 | 0
Siemens NH-1-80 | Siemens NH-1-80 | 80 | [4800.0, 120.0, 7.0, 0.1, 0.01] | 0 | 0 | [150.58, 250.0, 450.0, 1150.0, 2470.0] | 0 | 0
Siemens NH-2-1000 | Siemens NH-2-1000 | 1000 | [4800.0, 120.0, 7.0, 0.1, 0.004] | 0 | 0 | [1900.0, 3500.0, 8400.0, 24000.0, 52000.0] | 0 | 0
Siemens NH-2-200 | Siemens NH-2-200 | 200 | [4800.0, 120.0, 7.0, 0.1, 0.004] | 0 | 0 | [280.0, 650.0, 1200.0, 3000.0, 7000.0] | 0 | 0
Siemens NH-2-224 | Siemens NH-2-224 | 224 | [4800.0, 120.0, 7.0, 0.2, 0.04, 0.004] | 0 | 0 | [400.0, 750.0, 1453.0, 3025.0, 4315.0, 7600.0] | 0 | 0
Siemens NH-2-250 | Siemens NH-2-250 | 250 | [4800.0, 120.0, 7.0, 0.1, 0.004] | 0 | 0 | [450.0, 800.0, 1650.0, 4000.0, 8500.0] | 0 | 0
Siemens NH-2-315 | Siemens NH-2-315 | 315 | [4800.0, 120.0, 7.0, 0.1, 0.004] | 0 | 0 | [550.0, 920.0, 1900.0, 5000.0, 11000.0] | 0 | 0
Siemens NH-2-355 | Siemens NH-2-355 | 355 | [4800.0, 120.0, 6.0, 0.1, 0.004] | 0 | 0 | [650.0, 1116.27, 2350.0, 5840.0, 12790.0] | 0 | 0
Siemens NH-2-400 | Siemens NH-2-400 | 400 | [4800.0, 120.0, 7.0, 0.1, 0.004] | 0 | 0 | [720.0, 1350.0, 2800.0, 6500.0, 15000.0] | 0 | 0
Siemens NH-2-425 | Siemens NH-2-425 | 425 | [4800.0, 120.0, 7.0, 0.1, 0.004] | 0 | 0 | [850.0, 1500.0, 3050.0, 7500.0, 16500.0] | 0 | 0
Siemens NH-2-630 | Siemens NH-2-630 | 630 | [4800.0, 120.0, 7.0, 0.1, 0.004] | 0 | 0 | [1200.0, 2000.0, 4800.0, 12000.0, 26000.0] | 0 | 0

## res_bus
| vm_pu | va_degree | p_mw | q_mvar
0 | 0.99756 | -0.046819 | 0.03156 | 0.0079097
1 | 0.99756 | -0.046898 | 0.0017589 | 0.00044081
2 | 0.99792 | -0.039925 | 0.0026415 | 0.00066202
3 | 0.99752 | -0.047595 | 0.0018676 | 0.00046806
4 | 0.99847 | -0.02943 | 0 | 0
5 | 0.99972 | -0.0053661 | 0.0037766 | 0.00094651
6 | 0.99721 | -0.053616 | 0.007957 | 0.0019942
7 | 0.99539 | -0.088766 | 0.0070507 | 0.0017671
8 | 0.99522 | -0.091973 | 0.0032272 | 0.00080881
9 | 0.99566 | -0.08346 | 0 | 0
10 | 0.99582 | -0.080379 | 0 | 0
11 | 0.99458 | -0.10427 | 0.002419 | 0.00060627
12 | 0.99555 | -0.085607 | 0.0027334 | 0.00068506
13 | 0.99609 | -0.075209 | 0.0060677 | 0.0015207
14 | 0.99556 | -0.085343 | 0.0068258 | 0.0017107
15 | 0.99589 | -0.078978 | 0.0069996 | 0.0017543
16 | 0.99536 | -0.089245 | 0 | 0
17 | 0.99631 | -0.070813 | 0 | 0
18 | 0.99506 | -0.095015 | 0.01074 | 0.0026917
19 | 0.99652 | -0.066902 | 0 | 0
20 | 0.99559 | -0.084775 | 0 | 0
21 | 0.99908 | -0.017638 | 0 | 0
22 | 0.99646 | -0.067964 | 0.0056437 | 0.0014144
23 | 0.99538 | -0.088906 | 0 | 0
24 | 0.99491 | -0.097802 | 0.011881 | 0.0029778
25 | 0.99888 | -0.021441 | 0.0066854 | 0.0016755
26 | 0.99883 | -0.022391 | 0.0047869 | 0.0011997
27 | 1 | 0 | -0.23662 | -0.059213
28 | 0.99855 | -0.027822 | 0.0064016 | 0.0016044
29 | 0.99553 | -0.086025 | 0.0024251 | 0.00060778
30 | 0.99706 | -0.056443 | 0 | 0
31 | 0.99685 | -0.060492 | 0.0049225 | 0.0012337
32 | 0.9968 | -0.06157 | 0.0053941 | 0.0013519
33 | 0.99651 | -0.067005 | 0.0022161 | 0.0005554
34 | 0.99636 | -0.069979 | 0.0015906 | 0.00039863
35 | 0.99719 | -0.053893 | 0.0085902 | 0.0021529
36 | 0.99466 | -0.1028 | 0.0091392 | 0.0022905
37 | 0.99471 | -0.1017 | 0 | 0
38 | 0.99648 | -0.067619 | 0.010765 | 0.0026979
39 | 0.99544 | -0.087625 | 0 | 0
40 | 0.99503 | -0.09542 | 0 | 0
41 | 0.99522 | -0.091864 | 0.0041568 | 0.0010418
42 | 0.99496 | -0.096863 | 0.0012487 | 0.00031295
43 | 0.99425 | -0.11058 | 0.0045975 | 0.0011522
44 | 0.99534 | -0.089606 | 0.0056387 | 0.0014132
45 | 0.99517 | -0.092719 | 0.0046024 | 0.0011535
46 | 0.99456 | -0.10473 | 0.0045748 | 0.0011466
47 | 0.99381 | -0.11902 | 0.0046904 | 0.0011755
48 | 0.99351 | -0.1249 | 0 | 0
49 | 0.99306 | -0.13346 | 0.0064583 | 0.0016186
50 | 0.99326 | -0.12975 | 0.0078092 | 0.0019572
51 | 0.99339 | -0.12719 | 0.0065263 | 0.0016356
52 | 0.99306 | -0.1336 | 0.0077359 | 0.0019388
53 | 0.99998 | 149.9956 | 0 | 0

## res_line
| p_from_mw | q_from_mvar | p_to_mw | q_to_mvar | pl_mw | ql_mvar | i_from_ka | i_to_ka | i_ka | vm_from_pu | va_from_degree | vm_to_pu | va_to_degree | loading_percent
0 | 0.0036265 | 0.00090863 | -0.0036265 | -0.00090864 | 1.3733e-08 | -7.5496e-09 | 0.0054094 | 0.0054094 | 0.0054094 | 0.99756 | -0.046819 | 0.99756 | -0.046898 | 1.4861
1 | -0.035186 | -0.0088183 | 0.035198 | 0.0088255 | 1.1559e-05 | 7.2515e-06 | 0.052486 | 0.052486 | 0.052486 | 0.99756 | -0.046819 | 0.99792 | -0.039925 | 14.4192
2 | 0.0018677 | 0.00046783 | -0.0018676 | -0.00046806 | 6.1983e-08 | -2.3836e-07 | 0.0027858 | 0.0027859 | 0.0027859 | 0.99756 | -0.046898 | 0.99752 | -0.047595 | 0.76536
3 | -0.03784 | -0.0094876 | 0.037858 | 0.0094995 | 1.8936e-05 | 1.1912e-05 | 0.056425 | 0.056424 | 0.056425 | 0.99792 | -0.039925 | 0.99847 | -0.02943 | 15.5012
4 | -0.08855 | -0.022242 | 0.088652 | 0.022307 | 0.00010181 | 6.4956e-05 | 0.13198 | 0.13198 | 0.13198 | 0.99847 | -0.02943 | 0.99972 | -0.0053661 | 36.2594
5 | 0.050692 | 0.012743 | -0.050633 | -0.012706 | 5.8469e-05 | 3.7064e-05 | 0.07556 | 0.07556 | 0.07556 | 0.99847 | -0.02943 | 0.99721 | -0.053616 | 20.7582
6 | -0.092429 | -0.023254 | 0.092452 | 0.023269 | 2.3704e-05 | 1.5127e-05 | 0.13761 | 0.13761 | 0.13761 | 0.99972 | -0.0053661 | 1 | 0 | 37.8037
7 | 0.042676 | 0.010712 | -0.042671 | -0.010708 | 5.7527e-06 | 3.6324e-06 | 0.063686 | 0.063686 | 0.063686 | 0.99721 | -0.053616 | 0.99706 | -0.056443 | 17.4963
8 | 0.0032277 | 0.0008084 | -0.0032272 | -0.00080881 | 4.9292e-07 | -4.183e-07 | 0.0048249 | 0.0048252 | 0.0048252 | 0.99539 | -0.088766 | 0.99522 | -0.091973 | 1.3256
9 | -0.010278 | -0.0025755 | 0.010281 | 0.0025768 | 2.5983e-06 | 1.2813e-06 | 0.015365 | 0.015365 | 0.015365 | 0.99539 | -0.088766 | 0.99566 | -0.08346 | 4.2212
10 | -0.017282 | -0.0043318 | 0.017284 | 0.0043333 | 2.5373e-06 | 1.492e-06 | 0.025828 | 0.025828 | 0.025828 | 0.99566 | -0.08346 | 0.99582 | -0.080379 | 7.0956
11 | 0.0070009 | 0.0017551 | -0.006994 | -0.0017528 | 6.937e-06 | 2.2446e-06 | 0.010463 | 0.010464 | 0.010464 | 0.99566 | -0.08346 | 0.99458 | -0.10427 | 2.8747
12 | 0.0051598 | 0.0012928 | -0.0051585 | -0.0012927 | 1.2849e-06 | 7.2665e-08 | 0.00771 | 0.0077102 | 0.0077102 | 0.99582 | -0.080379 | 0.99555 | -0.085607 | 2.1182
13 | -0.022444 | -0.0056261 | 0.02245 | 0.0056295 | 5.5299e-06 | 3.3685e-06 | 0.033538 | 0.033538 | 0.033538 | 0.99582 | -0.080379 | 0.99609 | -0.075209 | 9.2137
14 | 0.0045749 | 0.0011465 | -0.0045748 | -0.0011466 | 9.9751e-08 | -9.8427e-09 | 0.0068446 | 0.0068446 | 0.0068446 | 0.99458 | -0.10427 | 0.99456 | -0.10473 | 1.8804
15 | 0.0024251 | 0.00060768 | -0.0024251 | -0.00060778 | 4.8249e-08 | -9.6452e-08 | 0.0036247 | 0.0036247 | 0.0036247 | 0.99555 | -0.085607 | 0.99553 | -0.086025 | 0.99581
16 | -0.028518 | -0.0071502 | 0.028525 | 0.0071546 | 7.1101e-06 | 4.4144e-06 | 0.042602 | 0.042602 | 0.042602 | 0.99609 | -0.075209 | 0.99636 | -0.069979 | 11.7039
17 | -0.017571 | -0.0044049 | 0.017576 | 0.004408 | 5.3307e-06 | 3.1435e-06 | 0.026262 | 0.026262 | 0.026262 | 0.99556 | -0.085343 | 0.99589 | -0.078978 | 7.215
18 | 0.010745 | 0.0026942 | -0.010743 | -0.0026932 | 1.9978e-06 | 1.0101e-06 | 0.01606 | 0.01606 | 0.01606 | 0.99556 | -0.085343 | 0.99536 | -0.089245 | 4.4122
19 | -0.024576 | -0.0061623 | 0.024585 | 0.0061682 | 9.5668e-06 | 5.8764e-06 | 0.036721 | 0.036721 | 0.036721 | 0.99589 | -0.078978 | 0.99631 | -0.070813 | 10.0882
20 | 0.010743 | 0.0026932 | -0.01074 | -0.0026917 | 2.953e-06 | 1.4932e-06 | 0.01606 | 0.016061 | 0.016061 | 0.99536 | -0.089245 | 0.99506 | -0.095015 | 4.4122
21 | -0.051279 | -0.01287 | 0.051288 | 0.012876 | 9.5674e-06 | 6.0665e-06 | 0.076592 | 0.076592 | 0.076592 | 0.99631 | -0.070813 | 0.99652 | -0.066902 | 21.0419
22 | 0.026694 | 0.0067015 | -0.026676 | -0.0066905 | 1.7765e-05 | 1.0982e-05 | 0.039872 | 0.039872 | 0.039872 | 0.99631 | -0.070813 | 0.99559 | -0.084775 | 10.9538
23 | -0.056932 | -0.01429 | 0.057066 | 0.014375 | 0.00013411 | 8.5184e-05 | 0.08502 | 0.08502 | 0.08502 | 0.99652 | -0.066902 | 0.99908 | -0.017638 | 23.3572
24 | 0.0056439 | 0.0014145 | -0.0056437 | -0.0014144 | 2.8547e-07 | 4.3072e-08 | 0.0084276 | 0.0084277 | 0.0084277 | 0.99652 | -0.066902 | 0.99646 | -0.067964 | 2.3153
25 | 0.00564 | 0.0014134 | -0.0056389 | -0.0014132 | 1.1096e-06 | 1.6878e-07 | 0.0084295 | 0.0084297 | 0.0084297 | 0.99559 | -0.084775 | 0.99538 | -0.088906 | 2.3159
26 | 0.021036 | 0.0052772 | -0.021023 | -0.0052693 | 1.3056e-05 | 7.8981e-06 | 0.031442 | 0.031442 | 0.031442 | 0.99559 | -0.084775 | 0.99491 | -0.097802 | 8.638
27 | -0.068541 | -0.017252 | 0.068599 | 0.017289 | 5.7836e-05 | 3.6821e-05 | 0.10211 | 0.10211 | 0.10211 | 0.99908 | -0.017638 | 1 | 0 | 28.0522
28 | 0.011475 | 0.0028763 | -0.011472 | -0.0028752 | 2.0788e-06 | 1.082e-06 | 0.01709 | 0.01709 | 0.01709 | 0.99908 | -0.017638 | 0.99888 | -0.021441 | 4.6951
29 | 0.0056389 | 0.0014132 | -0.0056387 | -0.0014132 | 1.8816e-07 | 2.8645e-08 | 0.0084297 | 0.0084298 | 0.0084298 | 0.99538 | -0.088906 | 0.99534 | -0.089606 | 2.3159
30 | 0.0091413 | 0.0022915 | -0.0091396 | -0.0022907 | 1.6987e-06 | 7.7252e-07 | 0.013672 | 0.013672 | 0.013672 | 0.99491 | -0.097802 | 0.99471 | -0.1017 | 3.7561
31 | 0.0047871 | 0.0011997 | -0.0047869 | -0.0011997 | 2.1653e-07 | -1.0039e-08 | 0.0071312 | 0.0071313 | 0.0071313 | 0.99888 | -0.021441 | 0.99883 | -0.022391 | 1.9591
32 | 0.073922 | 0.018655 | -0.073824 | -0.018592 | 9.8354e-05 | 6.2663e-05 | 0.11004 | 0.11004 | 0.11004 | 1 | 0 | 0.99855 | -0.027822 | 30.2316
33 | 0.067423 | 0.016988 | -0.067339 | -0.016934 | 8.3967e-05 | 5.345e-05 | 0.1005 | 0.1005 | 0.1005 | 0.99855 | -0.027822 | 0.99719 | -0.053893 | 27.6109
34 | 0.032352 | 0.0081215 | -0.032336 | -0.0081113 | 1.6291e-05 | 1.0183e-05 | 0.048287 | 0.048287 | 0.048287 | 0.99706 | -0.056443 | 0.99651 | -0.067005 | 13.2656
35 | 0.010319 | 0.0025866 | -0.010317 | -0.0025856 | 1.9905e-06 | 9.8208e-07 | 0.0154 | 0.0154 | 0.0154 | 0.99706 | -0.056443 | 0.99685 | -0.060492 | 4.2308
36 | 0.0053943 | 0.0013519 | -0.0053941 | -0.0013519 | 2.7693e-07 | 2.876e-08 | 0.0080522 | 0.0080522 | 0.0080522 | 0.99685 | -0.060492 | 0.9968 | -0.06157 | 2.2122
37 | 0.030119 | 0.0075559 | -0.030115 | -0.0075533 | 4.2687e-06 | 2.6587e-06 | 0.044978 | 0.044978 | 0.044978 | 0.99651 | -0.067005 | 0.99636 | -0.069979 | 12.3565
38 | 0.058748 | 0.014781 | -0.05871 | -0.014757 | 3.8503e-05 | 2.4468e-05 | 0.087685 | 0.087685 | 0.087685 | 0.99719 | -0.053893 | 0.99648 | -0.067619 | 24.0894
39 | -0.0091392 | -0.0022905 | 0.0091396 | 0.0022907 | 4.7797e-07 | 2.1739e-07 | 0.013672 | 0.013672 | 0.013672 | 0.99466 | -0.1028 | 0.99471 | -0.1017 | 3.7561
40 | 0.047945 | 0.012059 | -0.047899 | -0.01203 | 4.5772e-05 | 2.8984e-05 | 0.07161 | 0.07161 | 0.07161 | 0.99648 | -0.067619 | 0.99544 | -0.087625 | 19.6732
41 | 0.039138 | 0.009834 | -0.039123 | -0.0098249 | 1.4557e-05 | 9.1694e-06 | 0.058514 | 0.058514 | 0.058514 | 0.99544 | -0.087625 | 0.99503 | -0.09542 | 16.0752
42 | 0.0087612 | 0.002196 | -0.0087594 | -0.0021952 | 1.7692e-06 | 7.7479e-07 | 0.013097 | 0.013097 | 0.013097 | 0.99544 | -0.087625 | 0.99522 | -0.091864 | 3.598
43 | 0.0012488 | 0.00031215 | -0.0012487 | -0.00031295 | 8.5728e-08 | -7.9669e-07 | 0.0018672 | 0.0018675 | 0.0018675 | 0.99503 | -0.09542 | 0.99496 | -0.096863 | 0.51304
44 | 0.037875 | 0.0095127 | -0.037847 | -0.0094955 | 2.7378e-05 | 1.7226e-05 | 0.056647 | 0.056647 | 0.056647 | 0.99503 | -0.09542 | 0.99425 | -0.11058 | 15.5623
45 | 0.0046026 | 0.0011535 | -0.0046024 | -0.0011535 | 1.8741e-07 | -1.7176e-08 | 0.0068817 | 0.0068817 | 0.0068817 | 0.99522 | -0.091864 | 0.99517 | -0.092719 | 1.8906
46 | 0.03325 | 0.0083433 | -0.033236 | -0.0083349 | 1.3379e-05 | 8.3756e-06 | 0.049766 | 0.049766 | 0.049766 | 0.99425 | -0.11058 | 0.99381 | -0.11902 | 13.672
47 | 0.028546 | 0.0071594 | -0.028538 | -0.0071544 | 7.9951e-06 | 4.9657e-06 | 0.042743 | 0.042743 | 0.042743 | 0.99381 | -0.11902 | 0.99351 | -0.1249 | 11.7427
48 | 0.0142 | 0.0035607 | -0.014194 | -0.0035574 | 5.7917e-06 | 3.2648e-06 | 0.021269 | 0.021269 | 0.021269 | 0.99351 | -0.1249 | 0.99306 | -0.13346 | 5.8431
49 | 0.007811 | 0.0019579 | -0.0078092 | -0.0019572 | 1.8033e-06 | 6.9925e-07 | 0.011699 | 0.011699 | 0.011699 | 0.99351 | -0.1249 | 0.99326 | -0.12975 | 3.214
50 | 0.006527 | 0.0016358 | -0.0065263 | -0.0016356 | 7.1278e-07 | 1.9865e-07 | 0.0097757 | 0.0097758 | 0.0097758 | 0.99351 | -0.1249 | 0.99339 | -0.12719 | 2.6857
51 | 0.007736 | 0.0019388 | -0.0077359 | -0.0019388 | 5.097e-08 | 1.9533e-08 | 0.011592 | 0.011592 | 0.011592 | 0.99306 | -0.13346 | 0.99306 | -0.1336 | 3.1845

## res_trafo
| p_hv_mw | q_hv_mvar | p_lv_mw | q_lv_mvar | pl_mw | ql_mvar | i_hv_ka | i_lv_ka | vm_hv_pu | va_hv_degree | vm_lv_pu | va_lv_degree | loading_percent
0 | -6.4999e-16 | 2.4266e-15 | 0.00165 | 1.2699e-07 | 0.00165 | 1.2699e-07 | 7.2519e-17 | 0.0023815 | 0.99998 | 149.9956 | 1 | 0 | 0.2619

## res_ext_grid
| p_mw | q_mvar
0 | 0.23662 | 0.059213

## res_load
| p_mw | q_mvar
0 | 0.03156 | 0.0079097
1 | 0.0017589 | 0.00044081
2 | 0.0026415 | 0.00066202
3 | 0.0018676 | 0.00046806
4 | 0.0037766 | 0.00094651
5 | 0.007957 | 0.0019942
6 | 0.0070507 | 0.0017671
7 | 0.0032272 | 0.00080881
8 | 0.002419 | 0.00060627
9 | 0.0027334 | 0.00068506
10 | 0.0060677 | 0.0015207
11 | 0.0068258 | 0.0017107
12 | 0.0069996 | 0.0017543
13 | 0.01074 | 0.0026917
14 | 0.0056437 | 0.0014144
15 | 0.011881 | 0.0029778
16 | 0.0066854 | 0.0016755
17 | 0.0047869 | 0.0011997
18 | 0.0064016 | 0.0016044
19 | 0.0024251 | 0.00060778
20 | 0.0049225 | 0.0012337
21 | 0.0053941 | 0.0013519
22 | 0.0022161 | 0.0005554
23 | 0.0015906 | 0.00039863
24 | 0.0085902 | 0.0021529
25 | 0.0091392 | 0.0022905
26 | 0.010765 | 0.0026979
27 | 0.0041568 | 0.0010418
28 | 0.0012487 | 0.00031295
29 | 0.0045975 | 0.0011522
30 | 0.0056387 | 0.0014132
31 | 0.0046024 | 0.0011535
32 | 0.0045748 | 0.0011466
33 | 0.0046904 | 0.0011755
34 | 0.0064583 | 0.0016186
35 | 0.0078092 | 0.0019572
36 | 0.0065263 | 0.0016356
37 | 0.0077359 | 0.0019388

## dtypes
| element | column | dtype
0 | bus | name | object
1 | bus | vn_kv | float64
2 | bus | type | object
3 | bus | zone | object
4 | bus | in_service | bool
5 | load | name | object
6 | load | bus | uint32
7 | load | p_mw | float64
8 | load | q_mvar | float64
9 | load | const_z_percent | float64
10 | load | const_i_percent | float64
11 | load | sn_mva | float64
12 | load | scaling | float64
13 | load | in_service | bool
14 | load | type | object
15 | ext_grid | name | object
16 | ext_grid | bus | uint32
17 | ext_grid | vm_pu | float64
18 | ext_grid | va_degree | float64
19 | ext_grid | slack_weight | float64
20 | ext_grid | in_service | bool
21 | line | name | object
22 | line | std_type | object
23 | line | from_bus | uint32
24 | line | to_bus | uint32
25 | line | length_km | float64
26 | line | r_ohm_per_km | float64
27 | line | x_ohm_per_km | float64
28 | line | c_nf_per_km | float64
29 | line | g_us_per_km | float64
30 | line | max_i_ka | float64
31 | line | df | float64
32 | line | parallel | uint32
33 | line | type | object
34 | line | in_service | bool
35 | trafo | name | object
36 | trafo | std_type | object
37 | trafo | hv_bus | uint32
38 | trafo | lv_bus | uint32
39 | trafo | sn_mva | float64
40 | trafo | vn_hv_kv | float64
41 | trafo | vn_lv_kv | float64
42 | trafo | vk_percent | float64
43 | trafo | vkr_percent | float64
44 | trafo | pfe_kw | float64
45 | trafo | i0_percent | float64
46 | trafo | shift_degree | float64
47 | trafo | tap_side | object
48 | trafo | tap_neutral | int32
49 | trafo | tap_min | int32
50 | trafo | tap_max | int32
51 | trafo | tap_step_percent | float64
52 | trafo | tap_step_degree | float64
53 | trafo | tap_pos | int32
54 | trafo | tap_phase_shifter | bool
55 | trafo | parallel | uint32
56 | trafo | df | float64
57 | trafo | in_service | bool
58 | line_geodata | coords | object
59 | bus_geodata | x | float64
60 | bus_geodata | y | float64
61 | bus_geodata | coords | object
62 | res_bus | vm_pu | float64
63 | res_bus | va_degree | float64
64 | res_bus | p_mw | float64
65 | res_bus | q_mvar | float64
66 | res_line | p_from_mw | float64
67 | res_line | q_from_mvar | float64
68 | res_line | p_to_mw | float64
69 | res_line | q_to_mvar | float64
70 | res_line | pl_mw | float64
71 | res_line | ql_mvar | float64
72 | res_line | i_from_ka | float64
73 | res_line | i_to_ka | float64
74 | res_line | i_ka | float64
75 | res_line | vm_from_pu | float64
76 | res_line | va_from_degree | float64
77 | res_line | vm_to_pu | float64
78 | res_line | va_to_degree | float64
79 | res_line | loading_percent | float64
80 | res_trafo | p_hv_mw | float64
81 | res_trafo | q_hv_mvar | float64
82 | res_trafo | p_lv_mw | float64
83 | res_trafo | q_lv_mvar | float64
84 | res_trafo | pl_mw | float64
85 | res_trafo | ql_mvar | float64
86 | res_trafo | i_hv_ka | float64
87 | res_trafo | i_lv_ka | float64
88 | res_trafo | vm_hv_pu | float64
89 | res_trafo | va_hv_degree | float64
90 | res_trafo | vm_lv_pu | float64
91 | res_trafo | va_lv_degree | float64
92 | res_trafo | loading_percent | float64
93 | res_ext_grid | p_mw | float64
94 | res_ext_grid | q_mvar | float64
95 | res_load | p_mw | float64
96 | res_load | q_mvar | float64

## parameters
| version | format_version | converged | OPF_converged | name | f_hz | sn_mva
0 | 2.14.6 | 2.14.0 | TRUE | FALSE |  | 50 | 1