## bus
| name | vn_kv | type | zone | in_service
0 | bus_LV_261-969_1_3_node_21 | 0.4 | n |  | TRUE
1 | bus_LV_261-969_1_3_node_23 | 0.4 | n |  | TRUE
2 | bus_LV_261-969_1_3_node_25 | 0.4 | n |  | TRUE
3 | bus_LV_261-969_1_3_node_38 | 0.4 | n |  | TRUE
4 | bus_LV_261-969_1_3_node_33 | 0.4 | n |  | TRUE
5 | bus_LV_261-969_1_3_node_34 | 0.4 | n |  | TRUE
6 | bus_LV_261-969_1_3_node_35 | 0.4 | n |  | TRUE
7 | bus_LV_261-969_1_3_node_36 | 0.4 | n |  | TRUE
8 | bus_LV_261-969_1_3_node_37 | 0.4 | n |  | TRUE
9 | bus_LV_261-969_1_3_node_54 | 0.4 | n |  | TRUE
10 | bus_LV_261-969_1_3_node_76 | 0.4 | n |  | TRUE
11 | bus_LV_261-969_1_3_node_59 | 0.4 | n |  | TRUE
12 | bus_LV_261-969_1_3_node_56 | 0.4 | n |  | TRUE
13 | bus_LV_261-969_1_3_node_52 | 0.4 | n |  | TRUE
14 | bus_LV_261-969_1_3_node_75 | 0.4 | n |  | TRUE
15 | bus_LV_261-969_1_3_node_47 | 0.4 | n |  | TRUE
16 | bus_LV_261-969_1_3_node_74 | 0.4 | n |  | TRUE
17 | bus_LV_261-969_1_3_node_51 | 0.4 | n |  | TRUE
18 | bus_LV_261-969_1_3_node_53 | 0.4 | n |  | TRUE
19 | bus_LV_261-969_1_3_node_55 | 0.4 | n |  | TRUE
20 | bus_LV_261-969_1_3_node_123 | 0.4 | n |  | TRUE
21 | bus_LV_261-969_1_3_node_63 | 0.4 | n |  | TRUE
22 | bus_LV_261-969_1_3_node_98 | 0.4 | n |  | TRUE
23 | bus_LV_261-969_1_3_node_57 | 0.4 | n |  | TRUE
24 | bus_LV_261-969_1_3_node_124 | 0.4 | n |  | TRUE
25 | bus_LV_261-969_1_3_node_58 | 0.4 | n |  | TRUE
26 | bus_LV_261-969_1_3_node_66 | 0.4 | n |  | TRUE
27 | bus_LV_261-969_1_3_node_65 | 0.4 | n |  | TRUE
28 | bus_LV_261-969_1_3_node_61 | 0.4 | n |  | TRUE
29 | bus_LV_261-969_1_3_node_97 | 0.4 | n |  | TRUE
30 | bus_LV_261-969_1_3_node_60 | 0.4 | n |  | TRUE
31 | bus_LV_261-969_1_3_node_62 | 0.4 | n |  | TRUE
32 | bus_LV_261-969_1_3_node_64 | 0.4 | n |  | TRUE
33 | bus_LV_261-969_1_3_node_104 | 0.4 | n |  | TRUE
34 | bus_LV_261-969_1_3_node_105 | 0.4 | n |  | TRUE
35 | bus_LV_261-969_1_3_node_67 | 0.4 | n |  | TRUE
36 | bus_LV_261-969_1_3_node_122 | 0.4 | n |  | TRUE
37 | bus_LV_261-969_1_3_node_68 | 0.4 | n |  | TRUE
38 | bus_LV_261-969_1_3_node_69 | 0.4 | n |  | TRUE
39 | bus_LV_261-969_1_3_node_70 | 0.4 | n |  | TRUE
40 | bus_LV_261-969_1_3_node_71 | 0.4 | n |  | TRUE
41 | bus_LV_261-969_1_3_node_72 | 0.4 | n |  | TRUE
42 | bus_LV_261-969_1_3_node_89 | 0.4 | n |  | TRUE
43 | bus_LV_261-969_1_3_node_91 | 0.4 | n |  | TRUE
44 | bus_LV_261-969_1_3_node_87 | 0.4 | n |  | TRUE
45 | bus_LV_261-969_1_3_node_77 | 0.4 | n |  | TRUE
46 | bus_LV_261-969_1_3_node_78 | 0.4 | n |  | TRUE
47 | bus_LV_261-969_1_3_node_79 | 0.4 | n |  | TRUE
48 | bus_LV_261-969_1_3_node_80 | 0.4 | n |  | TRUE
49 | bus_LV_261-969_1_3_node_81 | 0.4 | n |  | TRUE
50 | bus_LV_261-969_1_3_node_85 | 0.4 | n |  | TRUE
51 | bus_LV_261-969_1_3_node_102 | 0.4 | n |  | TRUE
52 | bus_LV_261-969_1_3_node_83 | 0.4 | n |  | TRUE
53 | bus_LV_261-969_1_3_node_82 | 0.4 | n |  | TRUE
54 | bus_LV_261-969_1_3_node_84 | 0.4 | n |  | TRUE
55 | bus_LV_261-969_1_3_node_86 | 0.4 | n |  | TRUE
56 | bus_LV_261-969_1_3_node_110 | 0.4 | n |  | TRUE
57 | bus_LV_261-969_1_3_node_103 | 0.4 | n |  | TRUE
58 | bus_LV_261-969_1_3_node_107 | 0.4 | n |  | TRUE
59 | bus_LV_261-969_1_3_node_88 | 0.4 | n |  | TRUE
60 | bus_LV_261-969_1_3_node_90 | 0.4 | n |  | TRUE
61 | bus_LV_261-969_1_3_node_114 | 0.4 | n |  | TRUE
62 | bus_LV_261-969_1_3_node_115 | 0.4 | n |  | TRUE
63 | bus_LV_261-969_1_3_node_92 | 0.4 | n |  | TRUE
64 | bus_LV_261-969_1_3_node_93 | 0.4 | n |  | TRUE
65 | bus_LV_261-969_1_3_node_94 | 0.4 | n |  | TRUE
66 | bus_LV_261-969_1_3_node_95 | 0.4 | n |  | TRUE
67 | bus_LV_261-969_1_3_node_96 | 0.4 | n |  | TRUE
68 | bus_LV_261-969_1_3_node_106 | 0.4 | n |  | TRUE
69 | bus_LV_261-969_1_3_node_109 | 0.4 | n |  | TRUE
70 | bus_LV_261-969_1_3_node_108 | 0.4 | n |  | TRUE
71 | bus_LV_261-969_1_3_node_125 | 0.4 | n |  | TRUE
72 | bus_MV_493_0_node_47 | 20 | n |  | TRUE

## load
| name | bus | p_mw | q_mvar | const_z_percent | const_i_percent | sn_mva | scaling | in_service | type
0 | LV_261-969_1_3_load_21 | 0 | 0.0024376 | 0.00061093 | 0 | 0 |  | 1 | TRUE | wye
1 | LV_261-969_1_3_load_23 | 1 | 0.0039122 | 0.00098049 | 0 | 0 |  | 1 | TRUE | wye
2 | LV_261-969_1_3_load_25 | 2 | 0.0014984 | 0.00037554 | 0 | 0 |  | 1 | TRUE | wye
3 | LV_261-969_1_3_load_38 | 3 | 0.001572 | 0.00039398 | 0 | 0 |  | 1 | TRUE | wye
4 | LV_261-969_1_3_load_33 | 4 | 0.003361 | 0.00084235 | 0 | 0 |  | 1 | TRUE | wye
5 | LV_261-969_1_3_load_34 | 5 | 0.0018149 | 0.00045486 | 0 | 0 |  | 1 | TRUE | wye
6 | LV_261-969_1_3_load_36 | 7 | 0.0022221 | 0.00055692 | 0 | 0 |  | 1 | TRUE | wye
7 | LV_261-969_1_3_load_37 | 8 | 0.0017754 | 0.00044496 | 0 | 0 |  | 1 | TRUE | wye
8 | LV_261-969_1_3_load_76 | 10 | 0.0012925 | 0.00032394 | 0 | 0 |  | 1 | TRUE | wye
9 | LV_261-969_1_3_load_56 | 12 | 0.0057149 | 0.0014323 | 0 | 0 |  | 1 | TRUE | wye
10 | LV_261-969_1_3_load_52 | 13 | 0.0017972 | 0.00045042 | 0 | 0 |  | 1 | TRUE | wye
11 | LV_261-969_1_3_load_75 | 14 | 0.001281 | 0.00032105 | 0 | 0 |  | 1 | TRUE | wye
12 | LV_261-969_1_3_load_47 | 15 | 0.0034782 | 0.00087172 | 0 | 0 |  | 1 | TRUE | wye
13 | LV_261-969_1_3_load_74 | 16 | 0.0030969 | 0.00077617 | 0 | 0 |  | 1 | TRUE | wye
14 | LV_261-969_1_3_load_51 | 17 | 0.0049697 | 0.0012455 | 0 | 0 |  | 1 | TRUE | wye
15 | LV_261-969_1_3_load_53 | 18 | 0.0017736 | 0.00044449 | 0 | 0 |  | 1 | TRUE | wye
16 | LV_261-969_1_3_load_55 | 19 | 0.0018368 | 0.00046035 | 0 | 0 |  | 1 | TRUE | wye
17 | LV_261-969_1_3_load_123 | 20 | 0.0012625 | 0.0003164 | 0 | 0 |  | 1 | TRUE | wye
18 | LV_261-969_1_3_load_63 | 21 | 0.0038236 | 0.0009583 | 0 | 0 |  | 1 | TRUE | wye
19 | LV_261-969_1_3_load_98 | 22 | 0.0038906 | 0.00097508 | 0 | 0 |  | 1 | TRUE | wye
20 | LV_261-969_1_3_load_57 | 23 | 0.0016379 | 0.0004105 | 0 | 0 |  | 1 | TRUE | wye
21 | LV_261-969_1_3_load_124 | 24 | 0.00095416 | 0.00023913 | 0 | 0 |  | 1 | TRUE | wye
22 | LV_261-969_1_3_load_58 | 25 | 0.0017573 | 0.00044041 | 0 | 0 |  | 1 | TRUE | wye
23 | LV_261-969_1_3_load_66 | 26 | 0.0011723 | 0.00029381 | 0 | 0 |  | 1 | TRUE | wye
24 | LV_261-969_1_3_load_65 | 27 | 0.0057702 | 0.0014461 | 0 | 0 |  | 1 | TRUE | wye
25 | LV_261-969_1_3_load_61 | 28 | 0.0038168 | 0.00095657 | 0 | 0 |  | 1 | TRUE | wye
26 | LV_261-969_1_3_load_97 | 29 | 0.0038061 | 0.00095389 | 0 | 0 |  | 1 | TRUE | wye
27 | LV_261-969_1_3_load_60 | 30 | 0.0062265 | 0.0015605 | 0 | 0 |  | 1 | TRUE | wye
28 | LV_261-969_1_3_load_62 | 31 | 0.0042318 | 0.0010606 | 0 | 0 |  | 1 | TRUE | wye
29 | LV_261-969_1_3_load_104 | 33 | 0.0038724 | 0.00097052 | 0 | 0 |  | 1 | TRUE | wye
30 | LV_261-969_1_3_load_105 | 34 | 0.0039483 | 0.00098953 | 0 | 0 |  | 1 | TRUE | wye
31 | LV_261-969_1_3_load_67 | 35 | 0.0017557 | 0.00044003 | 0 | 0 |  | 1 | TRUE | wye
32 | LV_261-969_1_3_load_122 | 36 | 0.0017568 | 0.00044031 | 0 | 0 |  | 1 | TRUE | wye
33 | LV_261-969_1_3_load_68 | 37 | 0.0081925 | 0.0020532 | 0 | 0 |  | 1 | TRUE | wye
34 | LV_261-969_1_3_load_69 | 38 | 0.0051192 | 0.001283 | 0 | 0 |  | 1 | TRUE | wye
35 | LV_261-969_1_3_load_71 | 40 | 0.0045584 | 0.0011424 | 0 | 0 |  | 1 | TRUE | wye
36 | LV_261-969_1_3_load_72 | 41 | 0.0042548 | 0.0010664 | 0 | 0 |  | 1 | TRUE | wye
37 | LV_261-969_1_3_load_91 | 43 | 0.0075409 | 0.0018899 | 0 | 0 |  | 1 | TRUE | wye
38 | LV_261-969_1_3_load_87 | 44 | 0.0039509 | 0.00099019 | 0 | 0 |  | 1 | TRUE | wye
39 | LV_261-969_1_3_load_77 | 45 | 0.0017698 | 0.00044355 | 0 | 0 |  | 1 | TRUE | wye
40 | LV_261-969_1_3_load_78 | 46 | 0.0027446 | 0.00068787 | 0 | 0 |  | 1 | TRUE | wye
41 | LV_261-969_1_3_load_80 | 48 | 0.0042066 | 0.0010543 | 0 | 0 |  | 1 | TRUE | wye
42 | LV_261-969_1_3_load_81 | 49 | 0.0019098 | 0.00047863 | 0 | 0 |  | 1 | TRUE | wye
43 | LV_261-969_1_3_load_102 | 51 | 0.0032451 | 0.00081329 | 0 | 0 |  | 1 | TRUE | wye
44 | LV_261-969_1_3_load_83 | 52 | 0.0034626 | 0.00086781 | 0 | 0 |  | 1 | TRUE | wye
45 | LV_261-969_1_3_load_82 | 53 | 0.0046363 | 0.001162 | 0 | 0 |  | 1 | TRUE | wye
46 | LV_261-969_1_3_load_84 | 54 | 0.0019479 | 0.00048818 | 0 | 0 |  | 1 | TRUE | wye
47 | LV_261-969_1_3_load_86 | 55 | 0.0023122 | 0.00057948 | 0 | 0 |  | 1 | TRUE | wye
48 | LV_261-969_1_3_load_110 | 56 | 0.0047799 | 0.0011979 | 0 | 0 |  | 1 | TRUE | wye
49 | LV_261-969_1_3_load_103 | 57 | 0.0051002 | 0.0012782 | 0 | 0 |  | 1 | TRUE | wye
50 | LV_261-969_1_3_load_107 | 58 | 0.0020679 | 0.00051826 | 0 | 0 |  | 1 | TRUE | wye
51 | LV_261-969_1_3_load_88 | 59 | 0.0039419 | 0.00098794 | 0 | 0 |  | 1 | TRUE | wye
52 | LV_261-969_1_3_load_90 | 60 | 0.0047029 | 0.0011787 | 0 | 0 |  | 1 | TRUE | wye
53 | LV_261-969_1_3_load_114 | 61 | 0.012811 | 0.0032109 | 0 | 0 |  | 1 | TRUE | wye
54 | LV_261-969_1_3_load_115 | 62 | 0.0069388 | 0.001739 | 0 | 0 |  | 1 | TRUE | wye
55 | LV_261-969_1_3_load_92 | 63 | 0.0046818 | 0.0011734 | 0 | 0 |  | 1 | TRUE | wye
56 | LV_261-969_1_3_load_93 | 64 | 0.0052941 | 0.0013268 | 0 | 0 |  | 1 | TRUE | wye
57 | LV_261-969_1_3_load_95 | 66 | 0.0047335 | 0.0011863 | 0 | 0 |  | 1 | TRUE | wye
58 | LV_261-969_1_3_load_96 | 67 | 0.004521 | 0.0011331 | 0 | 0 |  | 1 | TRUE | wye
59 | LV_261-969_1_3_load_106 | 68 | 0.0021028 | 0.000527 | 0 | 0 |  | 1 | TRUE | wye
60 | LV_261-969_1_3_load_108 | 70 | 0.0098164 | 0.0024602 | 0 | 0 |  | 1 | TRUE | wye
61 | LV_261-969_1_3_load_125 | 71 | 0.0010825 | 0.0002713 | 0 | 0 |  | 1 | TRUE | wye

## ext_grid
| name | bus | vm_pu | va_degree | slack_weight | in_service
0 |  | 29 | 1 | 0 | 1 | TRUE

## line
| name | std_type | from_bus | to_bus | length_km | r_ohm_per_km | x_ohm_per_km | c_nf_per_km | g_us_per_km | max_i_ka | df | parallel | type | in_service
0 | LV_261-969_1_3_line_0 |  | 0 | 1 | 0.0098225 | 0.125 | 0.08 | 261 | 0 | 0.364 | 1 | 1 | cs | TRUE
1 | LV_261-969_1_3_line_1 |  | 1 | 2 | 0.020437 | 0.125 | 0.08 | 261 | 0 | 0.364 | 1 | 1 | cs | TRUE
2 | LV_261-969_1_3_line_2 |  | 2 | 3 | 0.036787 | 0.125 | 0.08 | 261 | 0 | 0.364 | 1 | 1 | cs | TRUE
3 | LV_261-969_1_3_line_3 |  | 3 | 10 | 0.018894 | 0.125 | 0.08 | 261 | 0 | 0.364 | 1 | 1 | cs | TRUE
4 | LV_261-969_1_3_line_4 |  | 3 | 6 | 0.032804 | 0.125 | 0.08 | 261 | 0 | 0.364 | 1 | 1 | cs | TRUE
5 | LV_261-969_1_3_line_5 |  | 4 | 5 | 0.016202 | 0.125 | 0.08 | 261 | 0 | 0.364 | 1 | 1 | cs | TRUE
6 | LV_261-969_1_3_line_6 |  | 4 | 6 | 0.019763 | 0.125 | 0.08 | 261 | 0 | 0.364 | 1 | 1 | cs | TRUE
7 | LV_261-969_1_3_line_7 |  | 5 | 7 | 0.0091429 | 0.125 | 0.08 | 261 | 0 | 0.364 | 1 | 1 | cs | TRUE
8 | LV_261-969_1_3_line_8 |  | 6 | 8 | 0.016692 | 0.125 | 0.08 | 261 | 0 | 0.364 | 1 | 1 | cs | TRUE
9 | LV_261-969_1_3_line_9 |  | 8 | 9 | 0.0097121 | 0.125 | 0.08 | 261 | 0 | 0.364 | 1 | 1 | cs | TRUE
10 | LV_261-969_1_3_line_10 |  | 9 | 11 | 0.032083 | 0.125 | 0.08 | 261 | 0 | 0.364 | 1 | 1 | cs | TRUE
11 | LV_261-969_1_3_line_11 |  | 9 | 12 | 0.014768 | 0.125 | 0.08 | 261 | 0 | 0.364 | 1 | 1 | cs | TRUE
12 | LV_261-969_1_3_line_12 |  | 9 | 13 | 0.013569 | 0.125 | 0.08 | 261 | 0 | 0.364 | 1 | 1 | cs | TRUE
13 | LV_261-969_1_3_line_13 |  | 10 | 14 | 0.0082517 | 0.125 | 0.08 | 261 | 0 | 0.364 | 1 | 1 | cs | TRUE
14 | LV_261-969_1_3_line_14 |  | 11 | 21 | 0.011013 | 0.125 | 0.08 | 261 | 0 | 0.364 | 1 | 1 | cs | TRUE
15 | LV_261-969_1_3_line_15 |  | 11 | 22 | 0.019692 | 0.125 | 0.08 | 261 | 0 | 0.364 | 1 | 2 | cs | TRUE
16 | LV_261-969_1_3_line_16 |  | 12 | 23 | 0.0045033 | 0.125 | 0.08 | 261 | 0 | 0.364 | 1 | 1 | cs | TRUE
17 | LV_261-969_1_3_line_17 |  | 13 | 17 | 0.014523 | 0.125 | 0.08 | 261 | 0 | 0.364 | 1 | 1 | cs | TRUE
18 | LV_261-969_1_3_line_18 |  | 14 | 16 | 0.026348 | 0.125 | 0.08 | 261 | 0 | 0.364 | 1 | 1 | cs | TRUE
19 | LV_261-969_1_3_line_19 |  | 15 | 16 | 0.019811 | 0.125 | 0.08 | 261 | 0 | 0.364 | 1 | 1 | cs | TRUE
20 | LV_261-969_1_3_line_20 |  | 17 | 18 | 0.0063201 | 0.125 | 0.08 | 261 | 0 | 0.364 | 1 | 1 | cs | TRUE
21 | LV_261-969_1_3_line_21 |  | 18 | 19 | 0.0076448 | 0.125 | 0.08 | 261 | 0 | 0.364 | 1 | 1 | cs | TRUE
22 | LV_261-969_1_3_line_22 |  | 19 | 20 | 0.0082295 | 0.125 | 0.08 | 261 | 0 | 0.364 | 1 | 1 | cs | TRUE
23 | LV_261-969_1_3_line_23 |  | 20 | 24 | 0.024347 | 0.125 | 0.08 | 261 | 0 | 0.364 | 1 | 1 | cs | TRUE
24 | LV_261-969_1_3_line_24 |  | 21 | 28 | 0.0070691 | 0.125 | 0.08 | 261 | 0 | 0.364 | 1 | 1 | cs | TRUE
25 | LV_261-969_1_3_line_25 |  | 22 | 29 | 0.0038211 | 0.125 | 0.08 | 261 | 0 | 0.364 | 1 | 2 | cs | TRUE
26 | LV_261-969_1_3_line_26 |  | 23 | 25 | 0.0088346 | 0.125 | 0.08 | 261 | 0 | 0.364 | 1 | 1 | cs | TRUE
27 | LV_261-969_1_3_line_27 |  | 24 | 71 | 0.0027862 | 0.125 | 0.08 | 261 | 0 | 0.364 | 1 | 1 | cs | TRUE
28 | LV_261-969_1_3_line_28 |  | 25 | 26 | 0.0075295 | 0.125 | 0.08 | 261 | 0 | 0.364 | 1 | 1 | cs | TRUE
29 | LV_261-969_1_3_line_29 |  | 26 | 27 | 0.013853 | 0.125 | 0.08 | 261 | 0 | 0.364 | 1 | 1 | cs | TRUE
30 | LV_261-969_1_3_line_30 |  | 27 | 35 | 0.0023109 | 0.125 | 0.08 | 261 | 0 | 0.364 | 1 | 1 | cs | TRUE
31 | LV_261-969_1_3_line_31 |  | 28 | 30 | 0.030533 | 0.125 | 0.08 | 261 | 0 | 0.364 | 1 | 1 | cs | TRUE
32 | LV_261-969_1_3_line_32 |  | 29 | 40 | 0.032467 | 0.125 | 0.08 | 261 | 0 | 0.364 | 1 | 1 | cs | TRUE
33 | LV_261-969_1_3_line_33 |  | 30 | 31 | 0.0022173 | 0.125 | 0.08 | 261 | 0 | 0.364 | 1 | 1 | cs | TRUE
34 | LV_261-969_1_3_line_34 |  | 31 | 32 | 0.019728 | 0.125 | 0.08 | 261 | 0 | 0.364 | 1 | 1 | cs | TRUE
35 | LV_261-969_1_3_line_35 |  | 32 | 33 | 0.024745 | 0.125 | 0.08 | 261 | 0 | 0.364 | 1 | 1 | cs | TRUE
36 | LV_261-969_1_3_line_36 |  | 33 | 34 | 0.028532 | 0.125 | 0.08 | 261 | 0 | 0.364 | 1 | 1 | cs | TRUE
37 | LV_261-969_1_3_line_37 |  | 34 | 48 | 0.04778 | 0.125 | 0.08 | 261 | 0 | 0.364 | 1 | 1 | cs | TRUE
38 | LV_261-969_1_3_line_38 |  | 35 | 36 | 0.013851 | 0.125 | 0.08 | 261 | 0 | 0.364 | 1 | 1 | cs | TRUE
39 | LV_261-969_1_3_line_39 |  | 37 | 38 | 0.037275 | 0.125 | 0.08 | 261 | 0 | 0.364 | 1 | 1 | cs | TRUE
40 | LV_261-969_1_3_line_40 |  | 37 | 39 | 8.4223e-05 | 0.125 | 0.08 | 261 | 0 | 0.364 | 1 | 1 | cs | TRUE
41 | LV_261-969_1_3_line_41 |  | 38 | 40 | 0.0044026 | 0.125 | 0.08 | 261 | 0 | 0.364 | 1 | 1 | cs | TRUE
42 | LV_261-969_1_3_line_42 |  | 39 | 41 | 0.021652 | 0.125 | 0.08 | 261 | 0 | 0.364 | 1 | 1 | cs | TRUE
43 | LV_261-969_1_3_line_43 |  | 41 | 42 | 0.013014 | 0.125 | 0.08 | 261 | 0 | 0.364 | 1 | 1 | cs | TRUE
44 | LV_261-969_1_3_line_44 |  | 42 | 43 | 0.022203 | 0.125 | 0.08 | 261 | 0 | 0.364 | 1 | 1 | cs | TRUE
45 | LV_261-969_1_3_line_45 |  | 42 | 44 | 0.00045344 | 0.125 | 0.08 | 261 | 0 | 0.364 | 1 | 1 | cs | TRUE
46 | LV_261-969_1_3_line_46 |  | 43 | 61 | 0.011513 | 0.125 | 0.08 | 261 | 0 | 0.364 | 1 | 1 | cs | TRUE
47 | LV_261-969_1_3_line_47 |  | 44 | 59 | 0.012584 | 0.125 | 0.08 | 261 | 0 | 0.364 | 1 | 1 | cs | TRUE
48 | LV_261-969_1_3_line_48 |  | 45 | 46 | 0.026431 | 0.125 | 0.08 | 261 | 0 | 0.364 | 1 | 1 | cs | TRUE
49 | LV_261-969_1_3_line_49 |  | 45 | 47 | 0.028361 | 0.125 | 0.08 | 261 | 0 | 0.364 | 1 | 1 | cs | TRUE
50 | LV_261-969_1_3_line_50 |  | 46 | 48 | 0.0022904 | 0.125 | 0.08 | 261 | 0 | 0.364 | 1 | 1 | cs | TRUE
51 | LV_261-969_1_3_line_51 |  | 47 | 49 | 0.038457 | 0.125 | 0.08 | 261 | 0 | 0.364 | 1 | 1 | cs | TRUE
52 | LV_261-969_1_3_line_52 |  | 49 | 50 | 0.012366 | 0.125 | 0.08 | 261 | 0 | 0.364 | 1 | 1 | cs | TRUE
53 | LV_261-969_1_3_line_53 |  | 50 | 51 | 0.037577 | 0.125 | 0.08 | 261 | 0 | 0.364 | 1 | 1 | cs | TRUE
54 | LV_261-969_1_3_line_54 |  | 50 | 52 | 0.031202 | 0.125 | 0.08 | 261 | 0 | 0.364 | 1 | 1 | cs | TRUE
55 | LV_261-969_1_3_line_55 |  | 51 | 57 | 0.018708 | 0.125 | 0.08 | 261 | 0 | 0.364 | 1 | 1 | cs | TRUE
56 | LV_261-969_1_3_line_56 |  | 52 | 53 | 0.00050552 | 0.125 | 0.08 | 261 | 0 | 0.364 | 1 | 1 | cs | TRUE
57 | LV_261-969_1_3_line_57 |  | 53 | 54 | 0.0012068 | 0.125 | 0.08 | 261 | 0 | 0.364 | 1 | 1 | cs | TRUE
58 | LV_261-969_1_3_line_58 |  | 54 | 55 | 0.0057475 | 0.125 | 0.08 | 261 | 0 | 0.364 | 1 | 1 | cs | TRUE
59 | LV_261-969_1_3_line_59 |  | 55 | 56 | 0.0036554 | 0.125 | 0.08 | 261 | 0 | 0.364 | 1 | 1 | cs | TRUE
60 | LV_261-969_1_3_line_60 |  | 56 | 58 | 0.0033076 | 0.125 | 0.08 | 261 | 0 | 0.364 | 1 | 1 | cs | TRUE
61 | LV_261-969_1_3_line_61 |  | 58 | 68 | 0.010966 | 0.125 | 0.08 | 261 | 0 | 0.364 | 1 | 1 | cs | TRUE
62 | LV_261-969_1_3_line_62 |  | 59 | 60 | 0.013836 | 0.125 | 0.08 | 261 | 0 | 0.364 | 1 | 1 | cs | TRUE
63 | LV_261-969_1_3_line_63 |  | 61 | 62 | 0.0047436 | 0.125 | 0.08 | 261 | 0 | 0.364 | 1 | 1 | cs | TRUE
64 | LV_261-969_1_3_line_64 |  | 63 | 64 | 0.0089281 | 0.125 | 0.08 | 261 | 0 | 0.364 | 1 | 1 | cs | TRUE
65 | LV_261-969_1_3_line_65 |  | 63 | 65 | 0.04979 | 0.125 | 0.08 | 261 | 0 | 0.364 | 1 | 1 | cs | TRUE
66 | LV_261-969_1_3_line_66 |  | 65 | 66 | 0.014493 | 0.125 | 0.08 | 261 | 0 | 0.364 | 1 | 1 | cs | TRUE
67 | LV_261-969_1_3_line_67 |  | 65 | 67 | 0.019724 | 0.125 | 0.08 | 261 | 0 | 0.364 | 1 | 1 | cs | TRUE
68 | LV_261-969_1_3_line_68 |  | 66 | 68 | 0.0096496 | 0.125 | 0.08 | 261 | 0 | 0.364 | 1 | 1 | cs | TRUE
69 | LV_261-969_1_3_line_69 |  | 67 | 69 | 0.013129 | 0.125 | 0.08 | 261 | 0 | 0.364 | 1 | 1 | cs | TRUE
70 | LV_261-969_1_3_line_70 |  | 69 | 70 | 0.048684 | 0.125 | 0.08 | 261 | 0 | 0.364 | 1 | 1 | cs | TRUE

## trafo
| name | std_type | hv_bus | lv_bus | sn_mva | vn_hv_kv | vn_lv_kv | vk_percent | vkr_percent | pfe_kw | i0_percent | shift_degree | tap_side | tap_neutral | tap_min | tap_max | tap_step_percent | tap_step_degree | tap_pos | tap_phase_shifter | parallel | df | in_service
0 | LV_261-969_1_3_trafo_97 | 0.63 MVA 20/0.4 kV | 72 | 29 | 0.63 | 20 | 0.4 | 6 | 1.206 | 1.65 | 0.2619 | 150 | hv | 0 | -2 | 2 | 2.5 | 0 | 0 | FALSE | 1 | 1 | TRUE

## line_geodata
| x0 | y0 | x1 | y1 | x2 | y2 | x3 | y3 | x4 | y4 | x5 | y5 | x6 | y6
0 | 2687086.396 | 1245585.2518 | 2687095.6277 | 1245581.8966
1 | 2687095.6277 | 1245581.8966 | 2687097.3938 | 1245581.2547 | 2687114.6848 | 1245574.5165
2 | 2687138.9053 | 1245602.2055 | 2687114.6848 | 1245574.5165
3 | 2687138.9053 | 1245602.2055 | 2687143.9864 | 1245598.6185 | 2687155.262 | 1245592.8302
4 | 2687118.4842 | 1245625.8975 | 2687119.103 | 1245621.3254 | 2687120.8976 | 1245616.437 | 2687129.9298 | 1245608.5416 | 2687138.9053 | 1245602.2055
5 | 2687101.2492 | 1245635.0043 | 2687088.5254 | 1245645.0344
6 | 2687118.4842 | 1245625.8975 | 2687112.1194 | 1245627.6164 | 2687105.899 | 1245631.3389 | 2687101.2492 | 1245635.0043
7 | 2687081.3451 | 1245650.6945 | 2687088.5254 | 1245645.0344
8 | 2687118.4842 | 1245625.8975 | 2687123.5727 | 1245625.672 | 2687128.796 | 1245627.072 | 2687134.2608 | 1245629.9808
9 | 2687142.1115 | 1245635.6962 | 2687134.3816 | 1245630.0451 | 2687134.2608 | 1245629.9808
10 | 2687167.5277 | 1245655.3731 | 2687142.1115 | 1245635.6962
11 | 2687142.1115 | 1245635.6962 | 2687130.4937 | 1245644.8129
12 | 2687142.1115 | 1245635.6962 | 2687147.4642 | 1245631.3716 | 2687152.9902 | 1245627.6056
13 | 2687155.262 | 1245592.8302 | 2687162.603 | 1245589.0617
14 | 2687167.5277 | 1245655.3731 | 2687176.885 | 1245649.5659
15 | 2687167.5277 | 1245655.3731 | 2687152.0894 | 1245667.5975
16 | 2687130.4937 | 1245644.8129 | 2687126.951 | 1245647.593
17 | 2687165.5999 | 1245620.4007 | 2687152.9902 | 1245627.6056 | 2687152.9902 | 1245627.6056
18 | 2687186.043 | 1245577.0289 | 2687162.603 | 1245589.0617
19 | 2687186.043 | 1245577.0289 | 2687202.0339 | 1245565.3336
20 | 2687165.5999 | 1245620.4007 | 2687171.0874 | 1245617.2653
21 | 2687171.0874 | 1245617.2653 | 2687177.7251 | 1245613.4726
22 | 2687177.7251 | 1245613.4726 | 2687184.8705 | 1245609.3899
23 | 2687201.7516 | 1245595.087 | 2687201.7516 | 1245595.087 | 2687202.1474 | 1245599.5183 | 2687184.8705 | 1245609.3899
24 | 2687182.9984 | 1245646.0203 | 2687179.1491 | 1245648.1607 | 2687176.885 | 1245649.5659
25 | 2687152.0894 | 1245667.5975 | 2687149.0937 | 1245669.9696
26 | 2687126.951 | 1245647.593 | 2687120.0009 | 1245653.047
27 | 2687201.7516 | 1245595.087 | 2687203.3798 | 1245592.8259
28 | 2687120.0009 | 1245653.047 | 2687114.0774 | 1245657.6953
29 | 2687103.1797 | 1245666.2471 | 2687114.0774 | 1245657.6953
30 | 2687101.7175 | 1245664.4576 | 2687103.1797 | 1245666.2471 | 2687103.1797 | 1245666.2471
31 | 2687211.121 | 1245634.3779 | 2687203.7164 | 1245636.68 | 2687190.8966 | 1245641.6285 | 2687182.9984 | 1245646.0203
32 | 2687123.5826 | 1245690.0509 | 2687142.0775 | 1245675.5252 | 2687149.0937 | 1245669.9696
33 | 2687211.121 | 1245634.3779 | 2687213.2384 | 1245633.7196
34 | 2687232.2194 | 1245628.3484 | 2687217.6151 | 1245632.3589 | 2687213.2384 | 1245633.7196
35 | 2687232.2194 | 1245628.3484 | 2687242.4185 | 1245650.8934
36 | 2687242.4185 | 1245650.8934 | 2687251.9486 | 1245671.9598 | 2687254.3331 | 1245676.8157
37 | 2687254.3331 | 1245676.8157 | 2687266.1659 | 1245700.9126 | 2687276.1081 | 1245719.3362
38 | 2687101.7175 | 1245664.4576 | 2687090.4465 | 1245672.5092
39 | 2687090.8055 | 1245715.7936 | 2687120.1202 | 1245692.7702
40 | 2687090.8055 | 1245715.7936 | 2687090.7392 | 1245715.8456
41 | 2687123.5826 | 1245690.0509 | 2687120.1202 | 1245692.7702
42 | 2687090.7392 | 1245715.8456 | 2687092.2868 | 1245727.2545 | 2687095.087 | 1245733.6337 | 2687097.7565 | 1245735.3463
43 | 2687108.7103 | 1245742.3736 | 2687097.7565 | 1245735.3463
44 | 2687108.7103 | 1245742.3736 | 2687103.2285 | 1245750.3434 | 2687103.3311 | 1245758.273 | 2687099.7562 | 1245761.1666
45 | 2687109.0799 | 1245742.6362 | 2687108.7103 | 1245742.3736
46 | 2687090.807 | 1245768.4103 | 2687099.7562 | 1245761.1666
47 | 2687109.0799 | 1245742.6362 | 2687118.7754 | 1245749.5267 | 2687119.3106 | 1245749.9619
48 | 2687291.6451 | 1245743.2633 | 2687290.4928 | 1245742.1789 | 2687285.1645 | 1245736.1182 | 2687277.1959 | 1245721.3519
49 | 2687311.9638 | 1245761.865 | 2687310.9992 | 1245758.1036 | 2687299.0633 | 1245750.2443 | 2687291.6451 | 1245743.2633
50 | 2687276.1081 | 1245719.3362 | 2687277.1959 | 1245721.3519
51 | 2687311.9638 | 1245761.865 | 2687305.9646 | 1245760.8315 | 2687297.9712 | 1245759.7575 | 2687290.533 | 1245759.4589 | 2687284.0488 | 1245760.064 | 2687276.3916 | 1245761.8081 | 2687274.0662 | 1245762.7109
52 | 2687262.5381 | 1245767.1861 | 2687274.0662 | 1245762.7109
53 | 2687262.5381 | 1245767.1861 | 2687260.3864 | 1245762.9624 | 2687254.4864 | 1245759.2952 | 2687249.0066 | 1245752.743 | 2687240.4818 | 1245737.6339
54 | 2687262.5381 | 1245767.1861 | 2687247.9557 | 1245773.3206 | 2687234.0826 | 1245779.9632
55 | 2687226.5582 | 1245728.0835 | 2687231.4453 | 1245727.6773 | 2687237.0183 | 1245731.4954 | 2687240.4818 | 1245737.6339
56 | 2687234.0826 | 1245779.9632 | 2687233.6266 | 1245780.1815
57 | 2687233.6266 | 1245780.1815 | 2687232.5382 | 1245780.7026
58 | 2687227.367 | 1245783.2096 | 2687227.8134 | 1245782.9649 | 2687232.5382 | 1245780.7026
59 | 2687224.1615 | 1245784.9665 | 2687227.367 | 1245783.2096
60 | 2687224.1615 | 1245784.9665 | 2687221.261 | 1245786.5563
61 | 2687211.6447 | 1245791.8271 | 2687221.261 | 1245786.5563
62 | 2687130.8626 | 1245757.3878 | 2687125.1668 | 1245754.7244 | 2687119.3106 | 1245749.9619
63 | 2687090.807 | 1245768.4103 | 2687087.1199 | 1245771.3948
64 | 2687162.4805 | 1245762.2634 | 2687161.7486 | 1245761.1443 | 2687158.0904 | 1245758.1439 | 2687155.2311 | 1245758.1018
65 | 2687190.4736 | 1245803.4311 | 2687174.2889 | 1245780.3206 | 2687162.4805 | 1245762.2634
66 | 2687190.4736 | 1245803.4311 | 2687203.1828 | 1245796.4651
67 | 2687190.4736 | 1245803.4311 | 2687174.1178 | 1245814.4551
68 | 2687203.1828 | 1245796.4651 | 2687211.6447 | 1245791.8271
69 | 2687163.6073 | 1245822.2947 | 2687168.4035 | 1245818.3067 | 2687174.1178 | 1245814.4551
70 | 2687163.6073 | 1245822.2947 | 2687146.3539 | 1245797.3561 | 2687161.4856 | 1245786.9601

## bus_geodata
| x | y | coords
0 | 2687086.396 | 1245585.2518
1 | 2687095.6277 | 1245581.8966
2 | 2687114.6848 | 1245574.5165
3 | 2687138.9053 | 1245602.2055
4 | 2687101.2492 | 1245635.0043
5 | 2687088.5254 | 1245645.0344
6 | 2687118.4842 | 1245625.8975
7 | 2687081.3451 | 1245650.6945
8 | 2687134.2608 | 1245629.9808
9 | 2687142.1115 | 1245635.6962
10 | 2687155.262 | 1245592.8302
11 | 2687167.5277 | 1245655.3731
12 | 2687130.4937 | 1245644.8129
13 | 2687152.9902 | 1245627.6056
14 | 2687162.603 | 1245589.0617
15 | 2687202.0339 | 1245565.3336
16 | 2687186.043 | 1245577.0289
17 | 2687165.5999 | 1245620.4007
18 | 2687171.0874 | 1245617.2653
19 | 2687177.7251 | 1245613.4726
20 | 2687184.8705 | 1245609.3899
21 | 2687176.885 | 1245649.5659
22 | 2687152.0894 | 1245667.5975
23 | 2687126.951 | 1245647.593
24 | 2687201.7516 | 1245595.087
25 | 2687120.0009 | 1245653.047
26 | 2687114.0774 | 1245657.6953
27 | 2687103.1797 | 1245666.2471
28 | 2687182.9984 | 1245646.0203
29 | 2687149.0937 | 1245669.9696
30 | 2687211.121 | 1245634.3779
31 | 2687213.2384 | 1245633.7196
32 | 2687232.2194 | 1245628.3484
33 | 2687242.4185 | 1245650.8934
34 | 2687254.3331 | 1245676.8157
35 | 2687101.7175 | 1245664.4576
36 | 2687090.4465 | 1245672.5092
37 | 2687090.8055 | 1245715.7936
38 | 2687120.1202 | 1245692.7702
39 | 2687090.7392 | 1245715.8456
40 | 2687123.5826 | 1245690.0509
41 | 2687097.7565 | 1245735.3463
42 | 2687108.7103 | 1245742.3736
43 | 2687099.7562 | 1245761.1666
44 | 2687109.0799 | 1245742.6362
45 | 2687291.6451 | 1245743.2633
46 | 2687277.1959 | 1245721.3519
47 | 2687311.9638 | 1245761.865
48 | 2687276.1081 | 1245719.3362
49 | 2687274.0662 | 1245762.7109
50 | 2687262.5381 | 1245767.1861
51 | 2687240.4818 | 1245737.6339
52 | 2687234.0826 | 1245779.9632
53 | 2687233.6266 | 1245780.1815
54 | 2687232.5382 | 1245780.7026
55 | 2687227.367 | 1245783.2096
56 | 2687224.1615 | 1245784.9665
57 | 2687226.5582 | 1245728.0835
58 | 2687221.261 | 1245786.5563
59 | 2687119.3106 | 1245749.9619
60 | 2687130.8626 | 1245757.3878
61 | 2687090.807 | 1245768.4103
62 | 2687087.1199 | 1245771.3948
63 | 2687162.4805 | 1245762.2634
64 | 2687155.2311 | 1245758.1018
65 | 2687190.4736 | 1245803.4311
66 | 2687203.1828 | 1245796.4651
67 | 2687174.1178 | 1245814.4551
68 | 2687211.6447 | 1245791.8271
69 | 2687163.6073 | 1245822.2947
70 | 2687161.4856 | 1245786.9601
71 | 2687203.3798 | 1245592.8259
72 | 2687167.5277 | 1245655.3731

## line_std_types
| c_nf_per_km | r_ohm_per_km | x_ohm_per_km | max_i_ka | type | q_mm2 | alpha | voltage_rating
NAYY 4x50 SE | 210 | 0.642 | 0.083 | 0.142 | cs | 50 | 0.00403 | LV
NAYY 4x120 SE | 264 | 0.225 | 0.08 | 0.242 | cs | 120 | 0.00403 | LV
NAYY 4x150 SE | 261 | 0.208 | 0.08 | 0.27 | cs | 150 | 0.00403 | LV
NA2XS2Y 1x95 RM/25 12/20 kV | 216 | 0.313 | 0.132 | 0.252 | cs | 95 | 0.00403 | MV
NA2XS2Y 1x185 RM/25 12/20 kV | 273 | 0.161 | 0.117 | 0.362 | cs | 185 | 0.00403 | MV
NA2XS2Y 1x240 RM/25 12/20 kV | 304 | 0.122 | 0.112 | 0.421 | cs | 240 | 0.00403 | MV
NA2XS2Y 1x95 RM/25 6/10 kV | 315 | 0.313 | 0.123 | 0.249 | cs | 95 | 0.00403 | MV
NA2XS2Y 1x185 RM/25 6/10 kV | 406 | 0.161 | 0.11 | 0.358 | cs | 185 | 0.00403 | MV
NA2XS2Y 1x240 RM/25 6/10 kV | 456 | 0.122 | 0.105 | 0.416 | cs | 240 | 0.00403 | MV
NA2XS2Y 1x150 RM/25 12/20 kV | 250 | 0.206 | 0.116 | 0.319 | cs | 150 | 0.00403 | MV
NA2XS2Y 1x120 RM/25 12/20 kV | 230 | 0.253 | 0.119 | 0.283 | cs | 120 | 0.00403 | MV
NA2XS2Y 1x70 RM/25 12/20 kV | 190 | 0.443 | 0.132 | 0.22 | cs | 70 | 0.00403 | MV
NA2XS2Y 1x150 RM/25 6/10 kV | 360 | 0.206 | 0.11 | 0.315 | cs | 150 | 0.00403 | MV
NA2XS2Y 1x120 RM/25 6/10 kV | 340 | 0.253 | 0.113 | 0.28 | cs | 120 | 0.00403 | MV
NA2XS2Y 1x70 RM/25 6/10 kV | 280 | 0.443 | 0.123 | 0.217 | cs | 70 | 0.00403 | MV
N2XS(FL)2Y 1x120 RM/35 64/110 kV | 112 | 0.153 | 0.166 | 0.366 | cs | 120 | 0.00393 | HV
N2XS(FL)2Y 1x185 RM/35 64/110 kV | 125 | 0.099 | 0.156 | 0.457 | cs | 185 | 0.00393 | HV
N2XS(FL)2Y 1x240 RM/35 64/110 kV | 135 | 0.075 | 0.149 | 0.526 | cs | 240 | 0.00393 | HV
N2XS(FL)2Y 1x300 RM/35 64/110 kV | 144 | 0.06 | 0.144 | 0.588 | cs | 300 | 0.00393 | HV
15-AL1/3-ST1A 0.4 | 11 | 1.8769 | 0.35 | 0.105 | ol | 16 | 0.00403 | LV
24-AL1/4-ST1A 0.4 | 11.25 | 1.2012 | 0.335 | 0.14 | ol | 24 | 0.00403 | LV
48-AL1/8-ST1A 0.4 | 12.2 | 0.5939 | 0.3 | 0.21 | ol | 48 | 0.00403 | LV
94-AL1/15-ST1A 0.4 | 13.2 | 0.306 | 0.29 | 0.35 | ol | 94 | 0.00403 | LV
34-AL1/6-ST1A 10.0 | 9.7 | 0.8342 | 0.36 | 0.17 | ol | 34 | 0.00403 | MV
48-AL1/8-ST1A 10.0 | 10.1 | 0.5939 | 0.35 | 0.21 | ol | 48 | 0.00403 | MV
70-AL1/11-ST1A 10.0 | 10.4 | 0.4132 | 0.339 | 0.29 | ol | 70 | 0.00403 | MV
94-AL1/15-ST1A 10.0 | 10.75 | 0.306 | 0.33 | 0.35 | ol | 94 | 0.00403 | MV
122-AL1/20-ST1A 10.0 | 11.1 | 0.2376 | 0.323 | 0.41 | ol | 122 | 0.00403 | MV
149-AL1/24-ST1A 10.0 | 11.25 | 0.194 | 0.315 | 0.47 | ol | 149 | 0.00403 | MV
34-AL1/6-ST1A 20.0 | 9.15 | 0.8342 | 0.382 | 0.17 | ol | 34 | 0.00403 | MV
48-AL1/8-ST1A 20.0 | 9.5 | 0.5939 | 0.372 | 0.21 | ol | 48 | 0.00403 | MV
70-AL1/11-ST1A 20.0 | 9.7 | 0.4132 | 0.36 | 0.29 | ol | 70 | 0.00403 | MV
94-AL1/15-ST1A 20.0 | 10 | 0.306 | 0.35 | 0.35 | ol | 94 | 0.00403 | MV
122-AL1/20-ST1A 20.0 | 10.3 | 0.2376 | 0.344 | 0.41 | ol | 122 | 0.00403 | MV
149-AL1/24-ST1A 20.0 | 10.5 | 0.194 | 0.337 | 0.47 | ol | 149 | 0.00403 | MV
184-AL1/30-ST1A 20.0 | 10.75 | 0.1571 | 0.33 | 0.535 | ol | 184 | 0.00403 | MV
243-AL1/39-ST1A 20.0 | 11 | 0.1188 | 0.32 | 0.645 | ol | 243 | 0.00403 | MV
48-AL1/8-ST1A 110.0 | 8 | 0.5939 | 0.46 | 0.21 | ol | 48 | 0.00403 | HV
70-AL1/11-ST1A 110.0 | 8.4 | 0.4132 | 0.45 | 0.29 | ol | 70 | 0.00403 | HV
94-AL1/15-ST1A 110.0 | 8.65 | 0.306 | 0.44 | 0.35 | ol | 94 | 0.00403 | HV
122-AL1/20-ST1A 110.0 | 8.5 | 0.2376 | 0.43 | 0.41 | ol | 122 | 0.00403 | HV
149-AL1/24-ST1A 110.0 | 8.75 | 0.194 | 0.41 | 0.47 | ol | 149 | 0.00403 | HV
184-AL1/30-ST1A 110.0 | 8.8 | 0.1571 | 0.4 | 0.535 | ol | 184 | 0.00403 | HV
243-AL1/39-ST1A 110.0 | 9 | 0.1188 | 0.39 | 0.645 | ol | 243 | 0.00403 | HV
305-AL1/39-ST1A 110.0 | 9.2 | 0.0949 | 0.38 | 0.74 | ol | 305 | 0.00403 | HV
490-AL1/64-ST1A 110.0 | 9.75 | 0.059 | 0.37 | 0.96 | ol | 490 | 0.00403 | HV
679-AL1/86-ST1A 110.0 | 9.95 | 0.042 | 0.36 | 1.15 | ol | 679 | 0.00403 | HV
490-AL1/64-ST1A 220.0 | 10 | 0.059 | 0.285 | 0.96 | ol | 490 | 0.00403 | HV
679-AL1/86-ST1A 220.0 | 11.7 | 0.042 | 0.275 | 1.15 | ol | 679 | 0.00403 | HV
490-AL1/64-ST1A 380.0 | 11 | 0.059 | 0.253 | 0.96 | ol | 490 | 0.00403 | HV
679-AL1/86-ST1A 380.0 | 14.6 | 0.042 | 0.25 | 1.15 | ol | 679 | 0.00403 | HV

## trafo_std_types
| i0_percent | pfe_kw | vkr_percent | sn_mva | vn_lv_kv | vn_hv_kv | vk_percent | shift_degree | vector_group | tap_side | tap_neutral | tap_min | tap_max | tap_step_degree | tap_step_percent | tap_phase_shifter
160 MVA 380/110 kV | 0.06 | 60 | 0.25 | 160 | 110 | 380 | 12.2 | 0 | Yy0 | hv | 0 | -9 | 9 | 0 | 1.5 | FALSE
100 MVA 220/110 kV | 0.06 | 55 | 0.26 | 100 | 110 | 220 | 12 | 0 | Yy0 | hv | 0 | -9 | 9 | 0 | 1.5 | FALSE
63 MVA 110/20 kV | 0.04 | 22 | 0.32 | 63 | 20 | 110 | 18 | 150 | YNd5 | hv | 0 | -9 | 9 | 0 | 1.5 | FALSE
40 MVA 110/20 kV | 0.05 | 18 | 0.34 | 40 | 20 | 110 | 16.2 | 150 | YNd5 | hv | 0 | -9 | 9 | 0 | 1.5 | FALSE
25 MVA 110/20 kV | 0.07 | 14 | 0.41 | 25 | 20 | 110 | 12 | 150 | YNd5 | hv | 0 | -9 | 9 | 0 | 1.5 | FALSE
63 MVA 110/10 kV | 0.04 | 22 | 0.32 | 63 | 10 | 110 | 18 | 150 | YNd5 | hv | 0 | -9 | 9 | 0 | 1.5 | FALSE
40 MVA 110/10 kV | 0.05 | 18 | 0.34 | 40 | 10 | 110 | 16.2 | 150 | YNd5 | hv | 0 | -9 | 9 | 0 | 1.5 | FALSE
25 MVA 110/10 kV | 0.07 | 14 | 0.41 | 25 | 10 | 110 | 12 | 150 | YNd5 | hv | 0 | -9 | 9 | 0 | 1.5 | FALSE
0.25 MVA 20/0.4 kV | 0.32 | 0.8 | 1.44 | 0.25 | 0.4 | 20 | 6 | 150 | Yzn5 | hv | 0 | -2 | 2 | 0 | 2.5 | FALSE
0.4 MVA 20/0.4 kV | 0.3375 | 1.35 | 1.425 | 0.4 | 0.4 | 20 | 6 | 150 | Dyn5 | hv | 0 | -2 | 2 | 0 | 2.5 | FALSE
0.63 MVA 20/0.4 kV | 0.2619 | 1.65 | 1.206 | 0.63 | 0.4 | 20 | 6 | 150 | Dyn5 | hv | 0 | -2 | 2 | 0 | 2.5 | FALSE
0.25 MVA 10/0.4 kV | 0.24 | 0.6 | 1.2 | 0.25 | 0.4 | 10 | 4 | 150 | Dyn5 | hv | 0 | -2 | 2 | 0 | 2.5 | FALSE
0.4 MVA 10/0.4 kV | 0.2375 | 0.95 | 1.325 | 0.4 | 0.4 | 10 | 4 | 150 | Dyn5 | hv | 0 | -2 | 2 | 0 | 2.5 | FALSE
0.63 MVA 10/0.4 kV | 0.1873 | 1.18 | 1.0794 | 0.63 | 0.4 | 10 | 4 | 150 | Dyn5 | hv | 0 | -2 | 2 | 0 | 2.5 | FALSE

## trafo3w_std_types
| sn_hv_mva | sn_mv_mva | sn_lv_mva | vn_hv_kv | vn_mv_kv | vn_lv_kv | vk_hv_percent | vk_mv_percent | vk_lv_percent | vkr_hv_percent | vkr_mv_percent | vkr_lv_percent | pfe_kw | i0_percent | shift_mv_degree | shift_lv_degree | vector_group | tap_side | tap_neutral | tap_min | tap_max | tap_step_percent
63/25/38 MVA 110/20/10 kV | 63 | 25 | 38 | 110 | 20 | 10 | 10.4 | 10.4 | 10.4 | 0.28 | 0.32 | 0.35 | 35 | 0.89 | 0 | 0 | YN0yn0yn0 | hv | 0 | -10 | 10 | 1.2
63/25/38 MVA 110/10/10 kV | 63 | 25 | 38 | 110 | 10 | 10 | 10.4 | 10.4 | 10.4 | 0.28 | 0.32 | 0.35 | 35 | 0.89 | 0 | 0 | YN0yn0yn0 | hv | 0 | -10 | 10 | 1.2

## fuse_std_types
| fuse_type | i_rated_a | t_avg | t_min | t_total | x_avg | x_min | x_total
HV 100A | HV 100A | 100 | 0 | [10.0, 3.64, 0.854, 0.281, 0.1, 0.0531, 0.022, 0.01] | [10.0, 4.267, 1.21, 0.403, 0.1, 0.058, 0.022, 0.01] | 0 | [300.0, 350.0, 450.0, 550.0, 700.0, 850.0, 1200.0, 1752.0] | [600.0, 700.0, 900.0, 1150.0, 1665.0, 2000.0, 3000.0, 4313.0]
HV 10A | HV 10A | 10 | 0 | [10.0, 1675.0, 0.344, 0.156, 0.1, 0.0417, 0.0171, 0.01] | [10.0, 1.3, 0.3, 0.155, 0.1, 0.0555, 0.023, 0.01] | 0 | [30.0, 32.0, 35.0, 37.0, 39.0, 50.0, 70.0, 88.0] | [60.0, 70.0, 80.0, 87.0, 94.0, 110.0, 150.0, 216.0]
HV 125A | HV 125A | 125 | 0 | [10.0, 1.82, 0.344, 0.1, 0.0467, 0.0269, 0.01] | [10.0, 2.478, 0.426, 0.1, 0.0427, 0.0211, 0.01] | 0 | [375.0, 500.0, 700.0, 925.0, 1200.0, 1500.0, 2341.0] | [750.0, 1000.0, 1500.0, 2200.0, 3000.0, 4000.0, 5765.0]
HV 160A | HV 160A | 160 | 0 | [10.0, 4.15, 1.03, 0.198, 0.1, 0.051, 0.0172, 0.01] | [10.0, 2.3, 0.734, 0.274, 0.1, 0.046, 0.0177, 0.01] | 0 | [480.0, 550.0, 700.0, 1000.0, 1260.0, 1600.0, 2500.0, 3227.0] | [960.0, 1300.0, 1700.0, 2200.0, 2996.0, 4000.0, 6000.0, 7946.0]
HV 16A | HV 16A | 16 | 0 | [10.0, 0.352, 0.164, 0.1, 0.0649, 0.0342, 0.01] | [10.0, 2.34, 0.722, 0.181, 0.1, 0.055, 0.0296, 0.01] | 0 | [48.0, 60.0, 65.0, 71.0, 80.0, 100.0, 162.0] | [96.0, 110.0, 125.0, 150.0, 168.0, 200.0, 250.0, 398.0]
HV 200A | HV 200A | 200 | 0 | [10.0, 4.267, 1.21, 0.403, 0.1, 0.058, 0.022, 0.01] | [10.0, 3.73, 1.654, 0.328, 0.1, 0.0531, 0.019, 0.01] | 0 | [600.0, 700.0, 900.0, 1150.0, 1665.0, 2000.0, 3000.0, 4313.0] | [1200.0, 1500.0, 1800.0, 2700.0, 3960.0, 5000.0, 7500.0, 10620.0]
HV 20A | HV 20A | 20 | 0 | [10.0, 1.3, 0.3, 0.155, 0.1, 0.0555, 0.023, 0.01] | [10.0, 1.3, 0.161, 0.1, 0.0611, 0.0399, 0.0141, 0.01] | 0 | [60.0, 70.0, 80.0, 87.0, 94.0, 110.0, 150.0, 216.0] | [120.0, 150.0, 200.0, 223.0, 260.0, 300.0, 450.0, 532.0]
HV 25A | HV 25A | 25 | 0 | [10.0, 2.512, 0.833, 0.299, 0.1, 0.0372, 0.0223, 0.01] | [10.0, 3.125, 0.597, 0.198, 0.1, 0.0378, 0.022, 0.01] | 0 | [75.0, 82.0, 90.0, 100.0, 124.0, 170.0, 200.0, 289.0] | [150.0, 170.0, 210.0, 250.0, 294.0, 400.0, 500.0, 711.0]
HV 31.5A | HV 31.5A | 31.5 | 0 | [10.0, 2.34, 0.722, 0.181, 0.1, 0.055, 0.0296, 0.01] | [10.0, 2.84, 0.368, 0.164, 0.1, 0.0621, 0.0378, 0.0195, 0.01] | 0 | [95.0, 110.0, 125.0, 150.0, 165.0, 200.0, 250.0, 390.0] | [189.0, 220.0, 300.0, 350.0, 393.0, 450.0, 530.0, 700.0, 960.0]
HV 40A | HV 40A | 40 | 0 | [10.0, 1.3, 0.161, 0.1, 0.0611, 0.0399, 0.0141, 0.01] | [10.0, 2.05, 0.369, 0.198, 0.1, 0.051, 0.0298, 0.01] | 0 | [120.0, 150.0, 200.0, 223.0, 260.0, 300.0, 450.0, 532.0] | [240.0, 300.0, 400.0, 450.0, 530.0, 650.0, 800.0, 1311.0]
HV 50A | HV 50A | 50 | 0 | [10.0, 3.215, 0.597, 0.198, 0.1, 0.0378, 0.022, 0.01] | [10.0, 3.64, 0.854, 0.281, 0.1, 0.0531, 0.022, 0.01] | 0 | [150.0, 170.0, 210.0, 250.0, 294.0, 400.0, 500.0, 711.0] | [300.0, 350.0, 450.0, 550.0, 700.0, 850.0, 1200.0, 1752.0]
HV 6.3A | HV 6.3A | 6.3 | 0 | [10.0, 1.39, 0.344, 0.168, 0.1, 0.056, 0.0263, 0.01] | [10.0, 1.711, 0.516, 0.198, 0.1, 0.0634, 0.0303, 0.01] | 0 | [19.0, 19.5, 20.4, 20.8, 22.0, 25.0, 32.0, 48.0] | [38.0, 40.0, 43.0, 48.0, 53.0, 60.0, 75.0, 118.0]
HV 63A | HV 63A | 63 | 0 | [10.0, 2.84, 0.368, 0.164, 0.1, 0.0621, 0.0378, 0.0195, 0.01] | [10.0, 1.82, 0.344, 0.1, 0.0467, 0.0269, 0.01] | 0 | [189.0, 220.0, 300.0, 350.0, 393.0, 450.0, 530.0, 700.0, 961.0] | [378.0, 500.0, 700.0, 934.0, 1200.0, 1500.0, 2366.0]
HV 80A | HV 80A | 80 | 0 | [10.0, 2.05, 0.369, 0.198, 0.1, 0.051, 0.0298, 0.01] | [10.0, 4.15, 1.03, 0.198, 0.1, 0.051, 0.0172, 0.01] | 0 | [240.0, 300.0, 400.0, 450.0, 530.0, 650.0, 800.0, 1311.0] | [480.0, 550.0, 700.0, 1000.0, 1260.0, 1600.0, 2500.0, 3227.0]
Siemens NH-1-100 | Siemens NH-1-100 | 100 | [5400.0, 2000.0, 400.0, 20.0, 1.0, 0.2, 0.012, 0.004] | 0 | 0 | [150.0, 190.0, 250.0, 430.0, 900.0, 1250.0, 2700.0, 3600.0] | 0 | 0
Siemens NH-1-125 | Siemens NH-1-125 | 125 | [4800.0, 120.0, 7.0, 0.1, 0.004] | 0 | 0 | [180.0, 400.0, 740.0, 2000.0, 4250.0] | 0 | 0
Siemens NH-1-16 | Siemens NH-1-16 | 16 | [4000.0, 400.0, 2.0, 0.1, 0.04, 0.01] | 0 | 0 | [26.0, 35.0, 75.0, 150.0, 200.0, 300.0] | 0 | 0
Siemens NH-1-160 | Siemens NH-1-160 | 160 | [4800.0, 120.0, 7.0, 0.1, 0.004] | 0 | 0 | [210.0, 500.0, 900.0, 2300.0, 5000.0] | 0 | 0
Siemens NH-1-25 | Siemens NH-1-25 | 25 | [4000.0, 1000.0, 10.0, 0.2, 0.02, 0.01] | 0 | 0 | [40.0, 50.0, 100.0, 210.0, 400.0, 500.0] | 0 | 0
Siemens NH-1-50 | Siemens NH-1-50 | 50 | [4000.0, 40.0, 4.0, 1.0, 0.02, 0.01] | 0 | 0 | [86.0, 200.0, 300.0, 400.0, 1000.0, 1280.0] | 0 | 0
Siemens NH-1-63 | Siemens NH-1-63 | 63 | [4000.0, 100.0, 10.0, 2.0, 0.04, 0.01] | 0 | 0 | [100.0, 200.0, 300.0, 400.0, 1000.0, 1500.0] | 0 | 0
Siemens NH-1-80 | Siemens NH-1-80 | 80 | [4800.0, 120.0, 7.0, 0.1, 0.01] | 0 | 0 | [150.58, 250.0, 450.0, 1150.0, 2470.0] | 0 | 0
Siemens NH-2-1000 | Siemens NH-2-1000 | 1000 | [4800.0, 120.0, 7.0, 0.1, 0.004] | 0 | 0 | [1900.0, 3500.0, 8400.0, 24000.0, 52000.0] | 0 | 0
Siemens NH-2-200 | Siemens NH-2-200 | 200 | [4800.0, 120.0, 7.0, 0.1, 0.004] | 0 | 0 | [280.0, 650.0, 1200.0, 3000.0, 7000.0] | 0 | 0
Siemens NH-2-224 | Siemens NH-2-224 | 224 | [4800.0, 120.0, 7.0, 0.2, 0.04, 0.004] | 0 | 0 | [400.0, 750.0, 1453.0, 3025.0, 4315.0, 7600.0] | 0 | 0
Siemens NH-2-250 | Siemens NH-2-250 | 250 | [4800.0, 120.0, 7.0, 0.1, 0.004] | 0 | 0 | [450.0, 800.0, 1650.0, 4000.0, 8500.0] | 0 | 0
Siemens NH-2-315 | Siemens NH-2-315 | 315 | [4800.0, 120.0, 7.0, 0.1, 0.004] | 0 | 0 | [550.0, 920.0, 1900.0, 5000.0, 11000.0] | 0 | 0
Siemens NH-2-355 | Siemens NH-2-355 | 355 | [4800.0, 120.0, 6.0, 0.1, 0.004] | 0 | 0 | [650.0, 1116.27, 2350.0, 5840.0, 12790.0] | 0 | 0
Siemens NH-2-400 | Siemens NH-2-400 | 400 | [4800.0, 120.0, 7.0, 0.1, 0.004] | 0 | 0 | [720.0, 1350.0, 2800.0, 6500.0, 15000.0] | 0 | 0
Siemens NH-2-425 | Siemens NH-2-425 | 425 | [4800.0, 120.0, 7.0, 0.1, 0.004] | 0 | 0 | [850.0, 1500.0, 3050.0, 7500.0, 16500.0] | 0 | 0
Siemens NH-2-630 | Siemens NH-2-630 | 630 | [4800.0, 120.0, 7.0, 0.1, 0.004] | 0 | 0 | [1200.0, 2000.0, 4800.0, 12000.0, 26000.0] | 0 | 0

## res_bus
| vm_pu | va_degree | p_mw | q_mvar
0 | 0.99493 | -0.097341 | 0.0024376 | 0.00061093
1 | 0.99495 | -0.09692 | 0.0039122 | 0.00098049
2 | 0.99507 | -0.094635 | 0.0014984 | 0.00037554
3 | 0.99533 | -0.089553 | 0.001572 | 0.00039398
4 | 0.99575 | -0.081409 | 0.003361 | 0.00084235
5 | 0.99569 | -0.082559 | 0.0018149 | 0.00045486
6 | 0.99588 | -0.078839 | 0 | 0
7 | 0.99567 | -0.082916 | 0.0022221 | 0.00055692
8 | 0.99628 | -0.071223 | 0.0017754 | 0.00044496
9 | 0.99652 | -0.066491 | 0 | 0
10 | 0.99517 | -0.092595 | 0.0012925 | 0.00032394
11 | 0.99831 | -0.032205 | 0 | 0
12 | 0.99626 | -0.071564 | 0.0057149 | 0.0014323
13 | 0.99635 | -0.069749 | 0.0017972 | 0.00045042
14 | 0.99511 | -0.093737 | 0.001281 | 0.00032105
15 | 0.99489 | -0.098 | 0.0034782 | 0.00087172
16 | 0.99495 | -0.096787 | 0.0030969 | 0.00077617
17 | 0.9962 | -0.072779 | 0.0049697 | 0.0012455
18 | 0.99616 | -0.073546 | 0.0017736 | 0.00044449
19 | 0.99612 | -0.074236 | 0.0018368 | 0.00046035
20 | 0.9961 | -0.074713 | 0.0012625 | 0.0003164
21 | 0.99734 | -0.050572 | 0.0038236 | 0.0009583
22 | 0.99972 | -0.0053348 | 0.0038906 | 0.00097508
23 | 0.9962 | -0.07266 | 0.0016379 | 0.0004105
24 | 0.99605 | -0.075585 | 0.00095416 | 0.00023913
25 | 0.99611 | -0.074555 | 0.0017573 | 0.00044041
26 | 0.99603 | -0.075938 | 0.0011723 | 0.00029381
27 | 0.99592 | -0.078198 | 0.0057702 | 0.0014461
28 | 0.99674 | -0.061906 | 0.0038168 | 0.00095657
29 | 1 | 0 | -0.22584 | -0.056972
30 | 0.99426 | -0.10896 | 0.0062265 | 0.0015605
31 | 0.9941 | -0.11214 | 0.0042318 | 0.0010606
32 | 0.99269 | -0.13903 | 0 | 0
33 | 0.99092 | -0.17287 | 0.0038724 | 0.00097052
34 | 0.98898 | -0.21006 | 0.0039483 | 0.00098953
35 | 0.99591 | -0.07834 | 0.0017557 | 0.00044003
36 | 0.99589 | -0.078768 | 0.0017568 | 0.00044031
37 | 0.99616 | -0.07379 | 0.0081925 | 0.0020532
38 | 0.99793 | -0.039585 | 0.0051192 | 0.001283
39 | 0.99615 | -0.073855 | 0 | 0
40 | 0.99817 | -0.035158 | 0.0045584 | 0.0011424
41 | 0.99528 | -0.090658 | 0.0042548 | 0.0010664
42 | 0.99481 | -0.099796 | 0 | 0
43 | 0.99426 | -0.11047 | 0.0075409 | 0.0018899
44 | 0.9948 | -0.099897 | 0.0039509 | 0.00099019
45 | 0.98424 | -0.30159 | 0.0017698 | 0.00044355
46 | 0.98577 | -0.27196 | 0.0027446 | 0.00068787
47 | 0.98264 | -0.33257 | 0 | 0
48 | 0.98591 | -0.26929 | 0.0042066 | 0.0010543
49 | 0.98048 | -0.37475 | 0.0019098 | 0.00047863
50 | 0.97981 | -0.38792 | 0 | 0
51 | 0.97952 | -0.39362 | 0.0032451 | 0.00081329
52 | 0.97835 | -0.41649 | 0.0034626 | 0.00086781
53 | 0.97833 | -0.41692 | 0.0046363 | 0.001162
54 | 0.97828 | -0.41785 | 0.0019479 | 0.00048818
55 | 0.97807 | -0.42207 | 0.0023122 | 0.00057948
56 | 0.97794 | -0.4246 | 0.0047799 | 0.0011979
57 | 0.97943 | -0.39535 | 0.0051002 | 0.0012782
58 | 0.97783 | -0.42661 | 0.0020679 | 0.00051826
59 | 0.9947 | -0.10181 | 0.0039419 | 0.00098794
60 | 0.99464 | -0.10296 | 0.0047029 | 0.0011787
61 | 0.99405 | -0.11448 | 0.012811 | 0.0032109
62 | 0.99402 | -0.11506 | 0.0069388 | 0.001739
63 | 0.97647 | -0.45346 | 0.0046818 | 0.0011734
64 | 0.97642 | -0.45433 | 0.0052941 | 0.0013268
65 | 0.97693 | -0.44439 | 0 | 0
66 | 0.97726 | -0.43795 | 0.0047335 | 0.0011863
67 | 0.97667 | -0.44955 | 0.004521 | 0.0011331
68 | 0.97752 | -0.43284 | 0.0021028 | 0.000527
69 | 0.97655 | -0.45191 | 0 | 0
70 | 0.9761 | -0.46065 | 0.0098164 | 0.0024602
71 | 0.99605 | -0.075638 | 0.0010825 | 0.0002713
72 | 0.99998 | 149.9956 | 0 | 0

## res_line
| p_from_mw | q_from_mvar | p_to_mw | q_to_mvar | pl_mw | ql_mvar | i_from_ka | i_to_ka | i_ka | vm_from_pu | va_from_degree | vm_to_pu | va_to_degree | loading_percent
0 | -0.0024376 | -0.00061093 | 0.0024377 | 0.00061083 | 4.8958e-08 | -9.623e-08 | 0.0036457 | 0.0036457 | 0.0036457 | 0.99493 | -0.097341 | 0.99495 | -0.09692 | 1.0016
1 | -0.0063499 | -0.0015913 | 0.0063506 | 0.0015915 | 6.9116e-07 | 1.769e-07 | 0.0094967 | 0.0094966 | 0.0094967 | 0.99495 | -0.09692 | 0.99507 | -0.094635 | 2.609
2 | -0.007849 | -0.001967 | 0.0078509 | 0.0019678 | 1.9005e-06 | 7.3831e-07 | 0.011737 | 0.011737 | 0.011737 | 0.99507 | -0.094635 | 0.99533 | -0.089553 | 3.2245
3 | 0.0091516 | 0.0022938 | -0.0091502 | -0.0022932 | 1.3263e-06 | 6.033e-07 | 0.013682 | 0.013682 | 0.013682 | 0.99533 | -0.089553 | 0.99517 | -0.092595 | 3.7587
4 | -0.018574 | -0.0046555 | 0.018584 | 0.0046612 | 9.4859e-06 | 5.6444e-06 | 0.027769 | 0.027769 | 0.027769 | 0.99533 | -0.089553 | 0.99588 | -0.078839 | 7.6288
5 | 0.0040373 | 0.0010116 | -0.0040371 | -0.0010117 | 2.2115e-07 | -6.9205e-08 | 0.0060331 | 0.0060332 | 0.0060332 | 0.99575 | -0.081409 | 0.99569 | -0.082559 | 1.6575
6 | -0.0073983 | -0.001854 | 0.0073992 | 0.0018543 | 9.0584e-07 | 3.2263e-07 | 0.011056 | 0.011056 | 0.011056 | 0.99575 | -0.081409 | 0.99588 | -0.078839 | 3.0373
7 | 0.0022222 | 0.00055683 | -0.0022221 | -0.00055692 | 3.7813e-08 | -9.4715e-08 | 0.0033209 | 0.003321 | 0.003321 | 0.99569 | -0.082559 | 0.99567 | -0.082916 | 0.91235
8 | -0.025983 | -0.0065155 | 0.025993 | 0.0065213 | 9.4351e-06 | 5.8212e-06 | 0.038824 | 0.038824 | 0.038824 | 0.99588 | -0.078839 | 0.99628 | -0.071223 | 10.6661
9 | -0.027768 | -0.0069662 | 0.027774 | 0.0069701 | 6.2653e-06 | 3.8833e-06 | 0.041476 | 0.041476 | 0.041476 | 0.99628 | -0.071223 | 0.99652 | -0.066491 | 11.3945
10 | -0.061029 | -0.015308 | 0.061129 | 0.015371 | 9.992e-05 | 6.353e-05 | 0.091133 | 0.091133 | 0.091133 | 0.99652 | -0.066491 | 0.99831 | -0.032205 | 25.0365
11 | 0.019573 | 0.004908 | -0.019569 | -0.0049051 | 4.7309e-06 | 2.8355e-06 | 0.029228 | 0.029228 | 0.029228 | 0.99652 | -0.066491 | 0.99626 | -0.071564 | 8.0297
12 | 0.013681 | 0.0034295 | -0.013679 | -0.0034283 | 2.1235e-06 | 1.1823e-06 | 0.020429 | 0.020429 | 0.020429 | 0.99652 | -0.066491 | 0.99635 | -0.069749 | 5.6123
13 | 0.0078577 | 0.0019692 | -0.0078573 | -0.0019691 | 4.2716e-07 | 1.6617e-07 | 0.011749 | 0.011749 | 0.011749 | 0.99517 | -0.092595 | 0.99511 | -0.093737 | 3.2278
14 | 0.096639 | 0.024753 | -0.096554 | -0.024699 | 8.5915e-05 | 5.4842e-05 | 0.14423 | 0.14423 | 0.14423 | 0.99831 | -0.032205 | 0.99734 | -0.050572 | 39.6249
15 | -0.15777 | -0.040124 | 0.15797 | 0.040255 | 0.00020454 | 0.00013039 | 0.23537 | 0.23537 | 0.23537 | 0.99831 | -0.032205 | 0.99972 | -0.0053348 | 32.3306
16 | 0.013854 | 0.0034728 | -0.013853 | -0.0034724 | 7.2307e-07 | 4.0413e-07 | 0.020692 | 0.020692 | 0.020692 | 0.99626 | -0.071564 | 0.9962 | -0.07266 | 5.6847
17 | 0.011882 | 0.0029779 | -0.01188 | -0.0029769 | 1.7148e-06 | 9.0837e-07 | 0.017745 | 0.017745 | 0.017745 | 0.99635 | -0.069749 | 0.9962 | -0.072779 | 4.8749
18 | 0.0065763 | 0.001648 | -0.0065753 | -0.0016478 | 9.5547e-07 | 2.6925e-07 | 0.0098336 | 0.0098338 | 0.0098338 | 0.99511 | -0.093737 | 0.99495 | -0.096787 | 2.7016
19 | -0.0034782 | -0.00087172 | 0.0034784 | 0.00087159 | 2.0105e-07 | -1.286e-07 | 0.0052022 | 0.0052021 | 0.0052022 | 0.99489 | -0.098 | 0.99495 | -0.096787 | 1.4292
20 | 0.0069101 | 0.0017314 | -0.0069098 | -0.0017313 | 2.5248e-07 | 7.9307e-08 | 0.010321 | 0.010321 | 0.010321 | 0.9962 | -0.072779 | 0.99616 | -0.073546 | 2.8356
21 | 0.0051363 | 0.0012868 | -0.0051361 | -0.0012868 | 1.6875e-07 | 8.4764e-09 | 0.0076722 | 0.0076722 | 0.0076722 | 0.99616 | -0.073546 | 0.99612 | -0.074236 | 2.1077
22 | 0.0032993 | 0.00082648 | -0.0032992 | -0.00082654 | 7.4957e-08 | -5.9155e-08 | 0.0049284 | 0.0049284 | 0.0049284 | 0.99612 | -0.074236 | 0.9961 | -0.074713 | 1.354
23 | 0.0020367 | 0.00051014 | -0.0020367 | -0.0005104 | 8.4518e-08 | -2.6282e-07 | 0.0030425 | 0.0030426 | 0.0030426 | 0.9961 | -0.074713 | 0.99605 | -0.075585 | 0.83588
24 | 0.09273 | 0.02374 | -0.092679 | -0.023708 | 5.0872e-05 | 3.2466e-05 | 0.13853 | 0.13853 | 0.13853 | 0.99734 | -0.050572 | 0.99674 | -0.061906 | 38.0576
25 | -0.16186 | -0.04123 | 0.1619 | 0.041257 | 4.1667e-05 | 2.6567e-05 | 0.24116 | 0.24116 | 0.24116 | 0.99972 | -0.0053348 | 1 | 0 | 33.126
26 | 0.012215 | 0.0030619 | -0.012214 | -0.0030613 | 1.1029e-06 | 5.9086e-07 | 0.018246 | 0.018246 | 0.018246 | 0.9962 | -0.07266 | 0.99611 | -0.074555 | 5.0126
27 | 0.0010825 | 0.00027127 | -0.0010825 | -0.0002713 | 2.7325e-09 | -3.4517e-08 | 0.0016172 | 0.0016172 | 0.0016172 | 0.99605 | -0.075585 | 0.99605 | -0.075638 | 0.44428
28 | 0.010457 | 0.0026209 | -0.010456 | -0.0026206 | 6.8898e-07 | 3.4294e-07 | 0.015621 | 0.015621 | 0.015621 | 0.99611 | -0.074555 | 0.99603 | -0.075938 | 4.2914
29 | 0.0092838 | 0.0023268 | -0.0092828 | -0.0023263 | 9.9928e-07 | 4.5926e-07 | 0.01387 | 0.01387 | 0.01387 | 0.99603 | -0.075938 | 0.99592 | -0.078198 | 3.8103
30 | 0.0035127 | 0.00088017 | -0.0035126 | -0.00088018 | 2.3869e-08 | -1.4794e-08 | 0.0052482 | 0.0052483 | 0.0052483 | 0.99592 | -0.078198 | 0.99591 | -0.07834 | 1.4418
31 | 0.088862 | 0.022751 | -0.08866 | -0.022622 | 0.00020203 | 0.0001289 | 0.13283 | 0.13283 | 0.13283 | 0.99674 | -0.061906 | 0.99426 | -0.10896 | 36.4923
32 | 0.062286 | 0.015715 | -0.062182 | -0.015648 | 0.00010467 | 6.6562e-05 | 0.09272 | 0.09272 | 0.09272 | 1 | 0 | 0.99817 | -0.035158 | 25.4725
33 | 0.082434 | 0.021062 | -0.082421 | -0.021054 | 1.2685e-05 | 8.0896e-06 | 0.12351 | 0.12351 | 0.12351 | 0.99426 | -0.10896 | 0.9941 | -0.11214 | 33.9323
34 | 0.078189 | 0.019993 | -0.078088 | -0.019928 | 0.00010158 | 6.4758e-05 | 0.11718 | 0.11718 | 0.11718 | 0.9941 | -0.11214 | 0.99269 | -0.13903 | 32.1921
35 | 0.078088 | 0.019928 | -0.07796 | -0.019847 | 0.00012741 | 8.1225e-05 | 0.11718 | 0.11718 | 0.11718 | 0.99269 | -0.13903 | 0.99092 | -0.17287 | 32.1922
36 | 0.074088 | 0.018877 | -0.073955 | -0.018792 | 0.00013269 | 8.4557e-05 | 0.11136 | 0.11136 | 0.11136 | 0.99092 | -0.17287 | 0.98898 | -0.21006 | 30.5947
37 | 0.070007 | 0.017803 | -0.069808 | -0.017676 | 0.00019914 | 0.00012684 | 0.10542 | 0.10542 | 0.10542 | 0.98898 | -0.21006 | 0.98591 | -0.26929 | 28.9627
38 | 0.0017569 | 0.00044015 | -0.0017568 | -0.00044031 | 3.5791e-08 | -1.5733e-07 | 0.0026249 | 0.002625 | 0.002625 | 0.99591 | -0.07834 | 0.99589 | -0.078768 | 0.72116
39 | -0.052406 | -0.013161 | 0.052492 | 0.013215 | 8.568e-05 | 5.4349e-05 | 0.078292 | 0.078291 | 0.078292 | 0.99616 | -0.07379 | 0.99793 | -0.039585 | 21.5087
40 | 0.044214 | 0.011108 | -0.044214 | -0.011108 | 1.378e-07 | 8.7099e-08 | 0.066054 | 0.066054 | 0.066054 | 0.99616 | -0.07379 | 0.99615 | -0.073855 | 18.1467
41 | -0.057611 | -0.014498 | 0.057623 | 0.014506 | 1.2189e-05 | 7.7435e-06 | 0.085925 | 0.085925 | 0.085925 | 0.99793 | -0.039585 | 0.99817 | -0.035158 | 23.6056
42 | 0.044214 | 0.011108 | -0.044178 | -0.011085 | 3.5426e-05 | 2.2391e-05 | 0.066054 | 0.066054 | 0.066054 | 0.99615 | -0.073855 | 0.99528 | -0.090658 | 18.1467
43 | 0.039923 | 0.010019 | -0.039906 | -0.010008 | 1.739e-05 | 1.096e-05 | 0.059693 | 0.059693 | 0.059693 | 0.99528 | -0.090658 | 0.99481 | -0.099796 | 16.3991
44 | 0.027309 | 0.0068508 | -0.027295 | -0.0068422 | 1.3894e-05 | 8.6042e-06 | 0.040851 | 0.040851 | 0.040851 | 0.99481 | -0.099796 | 0.99426 | -0.11047 | 11.2228
45 | 0.012597 | 0.0031571 | -0.012597 | -0.0031571 | 6.0368e-08 | 3.2749e-08 | 0.018842 | 0.018842 | 0.018842 | 0.99481 | -0.099796 | 0.9948 | -0.099897 | 5.1764
46 | 0.019754 | 0.0049522 | -0.019751 | -0.00495 | 3.7739e-06 | 2.266e-06 | 0.029565 | 0.029565 | 0.029565 | 0.99426 | -0.11047 | 0.99405 | -0.11448 | 8.1223
47 | 0.0086459 | 0.0021669 | -0.0086451 | -0.0021666 | 7.8927e-07 | 3.4176e-07 | 0.012932 | 0.012932 | 0.012932 | 0.9948 | -0.099897 | 0.9947 | -0.10181 | 3.5529
48 | -0.062759 | -0.015871 | 0.062848 | 0.015928 | 8.9327e-05 | 5.6833e-05 | 0.094932 | 0.094932 | 0.094932 | 0.98424 | -0.30159 | 0.98577 | -0.27196 | 26.0803
49 | 0.060989 | 0.015428 | -0.060898 | -0.01537 | 9.052e-05 | 5.7573e-05 | 0.092257 | 0.092257 | 0.092257 | 0.98424 | -0.30159 | 0.98264 | -0.33257 | 25.3453
50 | -0.065593 | -0.016616 | 0.065601 | 0.016621 | 8.431e-06 | 5.3667e-06 | 0.099075 | 0.099075 | 0.099075 | 0.98577 | -0.27196 | 0.98591 | -0.26929 | 27.2185
51 | 0.060898 | 0.01537 | -0.060776 | -0.015292 | 0.00012275 | 7.8071e-05 | 0.092257 | 0.092257 | 0.092257 | 0.98264 | -0.33257 | 0.98048 | -0.37475 | 25.3454
52 | 0.058866 | 0.014814 | -0.058829 | -0.01479 | 3.7029e-05 | 2.3543e-05 | 0.089359 | 0.089359 | 0.089359 | 0.98048 | -0.37475 | 0.97981 | -0.38792 | 24.5491
53 | 0.008348 | 0.0020925 | -0.0083457 | -0.0020916 | 2.265e-06 | 9.7645e-07 | 0.012678 | 0.012678 | 0.012678 | 0.97981 | -0.38792 | 0.97952 | -0.39362 | 3.483
54 | 0.050481 | 0.012697 | -0.050412 | -0.012654 | 6.8799e-05 | 4.3639e-05 | 0.076681 | 0.076681 | 0.076681 | 0.97981 | -0.38792 | 0.97835 | -0.41649 | 21.0662
55 | 0.0051006 | 0.0012783 | -0.0051002 | -0.0012782 | 4.212e-07 | 3.4112e-08 | 0.0077485 | 0.0077486 | 0.0077486 | 0.97952 | -0.39362 | 0.97943 | -0.39535 | 2.1287
56 | 0.046949 | 0.011786 | -0.046948 | -0.011785 | 9.6682e-07 | 6.1242e-07 | 0.071414 | 0.071414 | 0.071414 | 0.97835 | -0.41649 | 0.97833 | -0.41692 | 19.6194
57 | 0.042312 | 0.010623 | -0.04231 | -0.010622 | 1.8747e-06 | 1.1847e-06 | 0.064363 | 0.064363 | 0.064363 | 0.97833 | -0.41692 | 0.97828 | -0.41785 | 17.6821
58 | 0.040362 | 0.010134 | -0.040354 | -0.010129 | 8.1254e-06 | 5.1281e-06 | 0.0614 | 0.0614 | 0.0614 | 0.97828 | -0.41785 | 0.97807 | -0.42207 | 16.8681
59 | 0.038042 | 0.0095495 | -0.038038 | -0.0095466 | 4.5926e-06 | 2.8934e-06 | 0.057882 | 0.057882 | 0.057882 | 0.97807 | -0.42207 | 0.97794 | -0.4246 | 15.9018
60 | 0.033258 | 0.0083486 | -0.033255 | -0.0083466 | 3.1769e-06 | 1.9917e-06 | 0.050609 | 0.050609 | 0.050609 | 0.97794 | -0.4246 | 0.97783 | -0.42661 | 13.9037
61 | 0.031187 | 0.0078284 | -0.031177 | -0.0078226 | 9.2638e-06 | 5.7913e-06 | 0.047463 | 0.047463 | 0.047463 | 0.97783 | -0.42661 | 0.97752 | -0.43284 | 13.0392
62 | 0.0047032 | 0.0011786 | -0.0047029 | -0.0011787 | 2.5683e-07 | -1.5216e-08 | 0.0070356 | 0.0070357 | 0.0070357 | 0.9947 | -0.10181 | 0.99464 | -0.10296 | 1.9329
63 | 0.006939 | 0.0017391 | -0.0069388 | -0.001739 | 1.9193e-07 | 6.1342e-08 | 0.010387 | 0.010387 | 0.010387 | 0.99405 | -0.11448 | 0.99402 | -0.11506 | 2.8536
64 | 0.0052944 | 0.0013269 | -0.0052941 | -0.0013268 | 2.1793e-07 | 2.7797e-08 | 0.0080679 | 0.008068 | 0.008068 | 0.97647 | -0.45346 | 0.97642 | -0.45433 | 2.2165
65 | -0.0099762 | -0.0025002 | 0.0099805 | 0.0025024 | 4.3151e-06 | 2.1386e-06 | 0.015202 | 0.015202 | 0.015202 | 0.97647 | -0.45346 | 0.97693 | -0.44439 | 4.1765
66 | -0.024327 | -0.0061002 | 0.024334 | 0.0061048 | 7.4622e-06 | 4.5943e-06 | 0.037054 | 0.037054 | 0.037054 | 0.97693 | -0.44439 | 0.97726 | -0.43795 | 10.1798
67 | 0.014346 | 0.0035978 | -0.014343 | -0.0035958 | 3.532e-06 | 2.0136e-06 | 0.021852 | 0.021852 | 0.021852 | 0.97693 | -0.44439 | 0.97667 | -0.44955 | 6.0034
68 | -0.029068 | -0.0072912 | 0.029075 | 0.0072956 | 7.0892e-06 | 4.4162e-06 | 0.044262 | 0.044262 | 0.044262 | 0.97726 | -0.43795 | 0.97752 | -0.43284 | 12.1598
69 | 0.0098216 | 0.0024628 | -0.0098205 | -0.0024622 | 1.1025e-06 | 5.413e-07 | 0.014964 | 0.014964 | 0.014964 | 0.97667 | -0.44955 | 0.97655 | -0.45191 | 4.1111
70 | 0.0098205 | 0.0024622 | -0.0098164 | -0.0024602 | 4.0882e-06 | 2.0077e-06 | 0.014964 | 0.014965 | 0.014965 | 0.97655 | -0.45191 | 0.9761 | -0.46065 | 4.1111

## res_trafo
| p_hv_mw | q_hv_mvar | p_lv_mw | q_lv_mvar | pl_mw | ql_mvar | i_hv_ka | i_lv_ka | vm_hv_pu | va_hv_degree | vm_lv_pu | va_lv_degree | loading_percent
0 | -1.2729e-15 | -1.3162e-15 | 0.00165 | 1.2699e-07 | 0.00165 | 1.2699e-07 | 5.2857e-17 | 0.0023815 | 0.99998 | 149.9956 | 1 | 0 | 0.2619

## res_ext_grid
| p_mw | q_mvar
0 | 0.22965 | 0.057926

## res_load
| p_mw | q_mvar
0 | 0.0024376 | 0.00061093
1 | 0.0039122 | 0.00098049
2 | 0.0014984 | 0.00037554
3 | 0.001572 | 0.00039398
4 | 0.003361 | 0.00084235
5 | 0.0018149 | 0.00045486
6 | 0.0022221 | 0.00055692
7 | 0.0017754 | 0.00044496
8 | 0.0012925 | 0.00032394
9 | 0.0057149 | 0.0014323
10 | 0.0017972 | 0.00045042
11 | 0.001281 | 0.00032105
12 | 0.0034782 | 0.00087172
13 | 0.0030969 | 0.00077617
14 | 0.0049697 | 0.0012455
15 | 0.0017736 | 0.00044449
16 | 0.0018368 | 0.00046035
17 | 0.0012625 | 0.0003164
18 | 0.0038236 | 0.0009583
19 | 0.0038906 | 0.00097508
20 | 0.0016379 | 0.0004105
21 | 0.00095416 | 0.00023913
22 | 0.0017573 | 0.00044041
23 | 0.0011723 | 0.00029381
24 | 0.0057702 | 0.0014461
25 | 0.0038168 | 0.00095657
26 | 0.0038061 | 0.00095389
27 | 0.0062265 | 0.0015605
28 | 0.0042318 | 0.0010606
29 | 0.0038724 | 0.00097052
30 | 0.0039483 | 0.00098953
31 | 0.0017557 | 0.00044003
32 | 0.0017568 | 0.00044031
33 | 0.0081925 | 0.0020532
34 | 0.0051192 | 0.001283
35 | 0.0045584 | 0.0011424
36 | 0.0042548 | 0.0010664
37 | 0.0075409 | 0.0018899
38 | 0.0039509 | 0.00099019
39 | 0.0017698 | 0.00044355
40 | 0.0027446 | 0.00068787
41 | 0.0042066 | 0.0010543
42 | 0.0019098 | 0.00047863
43 | 0.0032451 | 0.00081329
44 | 0.0034626 | 0.00086781
45 | 0.0046363 | 0.001162
46 | 0.0019479 | 0.00048818
47 | 0.0023122 | 0.00057948
48 | 0.0047799 | 0.0011979
49 | 0.0051002 | 0.0012782
50 | 0.0020679 | 0.00051826
51 | 0.0039419 | 0.00098794
52 | 0.0047029 | 0.0011787
53 | 0.012811 | 0.0032109
54 | 0.0069388 | 0.001739
55 | 0.0046818 | 0.0011734
56 | 0.0052941 | 0.0013268
57 | 0.0047335 | 0.0011863
58 | 0.004521 | 0.0011331
59 | 0.0021028 | 0.000527
60 | 0.0098164 | 0.0024602
61 | 0.0010825 | 0.0002713

## dtypes
| element | column | dtype
0 | bus | name | object
1 | bus | vn_kv | float64
2 | bus | type | object
3 | bus | zone | object
4 | bus | in_service | bool
5 | load | name | object
6 | load | bus | uint32
7 | load | p_mw | float64
8 | load | q_mvar | float64
9 | load | const_z_percent | float64
10 | load | const_i_percent | float64
11 | load | sn_mva | float64
12 | load | scaling | float64
13 | load | in_service | bool
14 | load | type | object
15 | ext_grid | name | object
16 | ext_grid | bus | uint32
17 | ext_grid | vm_pu | float64
18 | ext_grid | va_degree | float64
19 | ext_grid | slack_weight | float64
20 | ext_grid | in_service | bool
21 | line | name | object
22 | line | std_type | object
23 | line | from_bus | uint32
24 | line | to_bus | uint32
25 | line | length_km | float64
26 | line | r_ohm_per_km | float64
27 | line | x_ohm_per_km | float64
28 | line | c_nf_per_km | float64
29 | line | g_us_per_km | float64
30 | line | max_i_ka | float64
31 | line | df | float64
32 | line | parallel | uint32
33 | line | type | object
34 | line | in_service | bool
35 | trafo | name | object
36 | trafo | std_type | object
37 | trafo | hv_bus | uint32
38 | trafo | lv_bus | uint32
39 | trafo | sn_mva | float64
40 | trafo | vn_hv_kv | float64
41 | trafo | vn_lv_kv | float64
42 | trafo | vk_percent | float64
43 | trafo | vkr_percent | float64
44 | trafo | pfe_kw | float64
45 | trafo | i0_percent | float64
46 | trafo | shift_degree | float64
47 | trafo | tap_side | object
48 | trafo | tap_neutral | int32
49 | trafo | tap_min | int32
50 | trafo | tap_max | int32
51 | trafo | tap_step_percent | float64
52 | trafo | tap_step_degree | float64
53 | trafo | tap_pos | int32
54 | trafo | tap_phase_shifter | bool
55 | trafo | parallel | uint32
56 | trafo | df | float64
57 | trafo | in_service | bool
58 | line_geodata | coords | object
59 | bus_geodata | x | float64
60 | bus_geodata | y | float64
61 | bus_geodata | coords | object
62 | res_bus | vm_pu | float64
63 | res_bus | va_degree | float64
64 | res_bus | p_mw | float64
65 | res_bus | q_mvar | float64
66 | res_line | p_from_mw | float64
67 | res_line | q_from_mvar | float64
68 | res_line | p_to_mw | float64
69 | res_line | q_to_mvar | float64
70 | res_line | pl_mw | float64
71 | res_line | ql_mvar | float64
72 | res_line | i_from_ka | float64
73 | res_line | i_to_ka | float64
74 | res_line | i_ka | float64
75 | res_line | vm_from_pu | float64
76 | res_line | va_from_degree | float64
77 | res_line | vm_to_pu | float64
78 | res_line | va_to_degree | float64
79 | res_line | loading_percent | float64
80 | res_trafo | p_hv_mw | float64
81 | res_trafo | q_hv_mvar | float64
82 | res_trafo | p_lv_mw | float64
83 | res_trafo | q_lv_mvar | float64
84 | res_trafo | pl_mw | float64
85 | res_trafo | ql_mvar | float64
86 | res_trafo | i_hv_ka | float64
87 | res_trafo | i_lv_ka | float64
88 | res_trafo | vm_hv_pu | float64
89 | res_trafo | va_hv_degree | float64
90 | res_trafo | vm_lv_pu | float64
91 | res_trafo | va_lv_degree | float64
92 | res_trafo | loading_percent | float64
93 | res_ext_grid | p_mw | float64
94 | res_ext_grid | q_mvar | float64
95 | res_load | p_mw | float64
96 | res_load | q_mvar | float64

## parameters
| version | format_version | converged | OPF_converged | name | f_hz | sn_mva
0 | 2.14.6 | 2.14.0 | TRUE | FALSE |  | 50 | 1