## bus
| name | vn_kv | type | zone | in_service
0 | bus_LV_261-974_0_4_node_0 | 0.4 | n |  | TRUE
1 | bus_LV_261-974_0_4_node_1 | 0.4 | n |  | TRUE
2 | bus_LV_261-974_0_4_node_2 | 0.4 | n |  | TRUE
3 | bus_LV_261-974_0_4_node_3 | 0.4 | n |  | TRUE
4 | bus_LV_261-974_0_4_node_5 | 0.4 | n |  | TRUE
5 | bus_LV_261-974_0_4_node_4 | 0.4 | n |  | TRUE
6 | bus_LV_261-974_0_4_node_19 | 0.4 | n |  | TRUE
7 | bus_LV_261-974_0_4_node_14 | 0.4 | n |  | TRUE
8 | bus_LV_261-974_0_4_node_6 | 0.4 | n |  | TRUE
9 | bus_LV_261-974_0_4_node_93 | 0.4 | n |  | TRUE
10 | bus_LV_261-974_0_4_node_7 | 0.4 | n |  | TRUE
11 | bus_LV_261-974_0_4_node_37 | 0.4 | n |  | TRUE
12 | bus_LV_261-974_0_4_node_8 | 0.4 | n |  | TRUE
13 | bus_LV_261-974_0_4_node_47 | 0.4 | n |  | TRUE
14 | bus_LV_261-974_0_4_node_107 | 0.4 | n |  | TRUE
15 | bus_LV_261-974_0_4_node_9 | 0.4 | n |  | TRUE
16 | bus_LV_261-974_0_4_node_48 | 0.4 | n |  | TRUE
17 | bus_LV_261-974_0_4_node_50 | 0.4 | n |  | TRUE
18 | bus_LV_261-974_0_4_node_46 | 0.4 | n |  | TRUE
19 | bus_LV_261-974_0_4_node_12 | 0.4 | n |  | TRUE
20 | bus_LV_261-974_0_4_node_41 | 0.4 | n |  | TRUE
21 | bus_LV_261-974_0_4_node_38 | 0.4 | n |  | TRUE
22 | bus_LV_261-974_0_4_node_86 | 0.4 | n |  | TRUE
23 | bus_LV_261-974_0_4_node_110 | 0.4 | n |  | TRUE
24 | bus_LV_261-974_0_4_node_82 | 0.4 | n |  | TRUE
25 | bus_LV_261-974_0_4_node_108 | 0.4 | n |  | TRUE
26 | bus_LV_261-974_0_4_node_51 | 0.4 | n |  | TRUE
27 | bus_LV_261-974_0_4_node_52 | 0.4 | n |  | TRUE
28 | bus_LV_261-974_0_4_node_141 | 0.4 | n |  | TRUE
29 | bus_LV_261-974_0_4_node_10 | 0.4 | n |  | TRUE
30 | bus_LV_261-974_0_4_node_11 | 0.4 | n |  | TRUE
31 | bus_LV_261-974_0_4_node_13 | 0.4 | n |  | TRUE
32 | bus_LV_261-974_0_4_node_15 | 0.4 | n |  | TRUE
33 | bus_LV_261-974_0_4_node_17 | 0.4 | n |  | TRUE
34 | bus_LV_261-974_0_4_node_18 | 0.4 | n |  | TRUE
35 | bus_LV_261-974_0_4_node_29 | 0.4 | n |  | TRUE
36 | bus_LV_261-974_0_4_node_22 | 0.4 | n |  | TRUE
37 | bus_LV_261-974_0_4_node_28 | 0.4 | n |  | TRUE
38 | bus_LV_261-974_0_4_node_30 | 0.4 | n |  | TRUE
39 | bus_LV_261-974_0_4_node_31 | 0.4 | n |  | TRUE
40 | bus_LV_261-974_0_4_node_24 | 0.4 | n |  | TRUE
41 | bus_LV_261-974_0_4_node_20 | 0.4 | n |  | TRUE
42 | bus_LV_261-974_0_4_node_21 | 0.4 | n |  | TRUE
43 | bus_LV_261-974_0_4_node_23 | 0.4 | n |  | TRUE
44 | bus_LV_261-974_0_4_node_27 | 0.4 | n |  | TRUE
45 | bus_LV_261-974_0_4_node_135 | 0.4 | n |  | TRUE
46 | bus_LV_261-974_0_4_node_132 | 0.4 | n |  | TRUE
47 | bus_LV_261-974_0_4_node_25 | 0.4 | n |  | TRUE
48 | bus_LV_261-974_0_4_node_26 | 0.4 | n |  | TRUE
49 | bus_LV_261-974_0_4_node_116 | 0.4 | n |  | TRUE
50 | bus_LV_261-974_0_4_node_133 | 0.4 | n |  | TRUE
51 | bus_LV_261-974_0_4_node_130 | 0.4 | n |  | TRUE
52 | bus_LV_261-974_0_4_node_117 | 0.4 | n |  | TRUE
53 | bus_LV_261-974_0_4_node_142 | 0.4 | n |  | TRUE
54 | bus_LV_261-974_0_4_node_32 | 0.4 | n |  | TRUE
55 | bus_LV_261-974_0_4_node_34 | 0.4 | n |  | TRUE
56 | bus_LV_261-974_0_4_node_36 | 0.4 | n |  | TRUE
57 | bus_LV_261-974_0_4_node_63 | 0.4 | n |  | TRUE
58 | bus_LV_261-974_0_4_node_56 | 0.4 | n |  | TRUE
59 | bus_LV_261-974_0_4_node_58 | 0.4 | n |  | TRUE
60 | bus_LV_261-974_0_4_node_59 | 0.4 | n |  | TRUE
61 | bus_LV_261-974_0_4_node_57 | 0.4 | n |  | TRUE
62 | bus_LV_261-974_0_4_node_60 | 0.4 | n |  | TRUE
63 | bus_LV_261-974_0_4_node_61 | 0.4 | n |  | TRUE
64 | bus_LV_261-974_0_4_node_54 | 0.4 | n |  | TRUE
65 | bus_LV_261-974_0_4_node_53 | 0.4 | n |  | TRUE
66 | bus_LV_261-974_0_4_node_64 | 0.4 | n |  | TRUE
67 | bus_LV_261-974_0_4_node_39 | 0.4 | n |  | TRUE
68 | bus_LV_261-974_0_4_node_40 | 0.4 | n |  | TRUE
69 | bus_LV_261-974_0_4_node_42 | 0.4 | n |  | TRUE
70 | bus_LV_261-974_0_4_node_43 | 0.4 | n |  | TRUE
71 | bus_LV_261-974_0_4_node_44 | 0.4 | n |  | TRUE
72 | bus_LV_261-974_0_4_node_65 | 0.4 | n |  | TRUE
73 | bus_LV_261-974_0_4_node_66 | 0.4 | n |  | TRUE
74 | bus_LV_261-974_0_4_node_67 | 0.4 | n |  | TRUE
75 | bus_LV_261-974_0_4_node_45 | 0.4 | n |  | TRUE
76 | bus_LV_261-974_0_4_node_55 | 0.4 | n |  | TRUE
77 | bus_LV_261-974_0_4_node_83 | 0.4 | n |  | TRUE
78 | bus_LV_261-974_0_4_node_84 | 0.4 | n |  | TRUE
79 | bus_LV_261-974_0_4_node_96 | 0.4 | n |  | TRUE
80 | bus_LV_261-974_0_4_node_85 | 0.4 | n |  | TRUE
81 | bus_LV_261-974_0_4_node_101 | 0.4 | n |  | TRUE
82 | bus_LV_261-974_0_4_node_62 | 0.4 | n |  | TRUE
83 | bus_LV_261-974_0_4_node_94 | 0.4 | n |  | TRUE
84 | bus_LV_261-974_0_4_node_72 | 0.4 | n |  | TRUE
85 | bus_LV_261-974_0_4_node_92 | 0.4 | n |  | TRUE
86 | bus_LV_261-974_0_4_node_90 | 0.4 | n |  | TRUE
87 | bus_LV_261-974_0_4_node_95 | 0.4 | n |  | TRUE
88 | bus_LV_261-974_0_4_node_70 | 0.4 | n |  | TRUE
89 | bus_LV_261-974_0_4_node_105 | 0.4 | n |  | TRUE
90 | bus_LV_261-974_0_4_node_91 | 0.4 | n |  | TRUE
91 | bus_LV_261-974_0_4_node_75 | 0.4 | n |  | TRUE
92 | bus_LV_261-974_0_4_node_68 | 0.4 | n |  | TRUE
93 | bus_LV_261-974_0_4_node_69 | 0.4 | n |  | TRUE
94 | bus_LV_261-974_0_4_node_71 | 0.4 | n |  | TRUE
95 | bus_LV_261-974_0_4_node_73 | 0.4 | n |  | TRUE
96 | bus_LV_261-974_0_4_node_74 | 0.4 | n |  | TRUE
97 | bus_LV_261-974_0_4_node_80 | 0.4 | n |  | TRUE
98 | bus_LV_261-974_0_4_node_77 | 0.4 | n |  | TRUE
99 | bus_LV_261-974_0_4_node_97 | 0.4 | n |  | TRUE
100 | bus_LV_261-974_0_4_node_76 | 0.4 | n |  | TRUE
101 | bus_LV_261-974_0_4_node_78 | 0.4 | n |  | TRUE
102 | bus_LV_261-974_0_4_node_79 | 0.4 | n |  | TRUE
103 | bus_LV_261-974_0_4_node_81 | 0.4 | n |  | TRUE
104 | bus_LV_261-974_0_4_node_98 | 0.4 | n |  | TRUE
105 | bus_LV_261-974_0_4_node_87 | 0.4 | n |  | TRUE
106 | bus_LV_261-974_0_4_node_88 | 0.4 | n |  | TRUE
107 | bus_LV_261-974_0_4_node_140 | 0.4 | n |  | TRUE
108 | bus_LV_261-974_0_4_node_113 | 0.4 | n |  | TRUE
109 | bus_LV_261-974_0_4_node_114 | 0.4 | n |  | TRUE
110 | bus_LV_261-974_0_4_node_115 | 0.4 | n |  | TRUE
111 | bus_LV_261-974_0_4_node_111 | 0.4 | n |  | TRUE
112 | bus_LV_261-974_0_4_node_89 | 0.4 | n |  | TRUE
113 | bus_LV_261-974_0_4_node_99 | 0.4 | n |  | TRUE
114 | bus_LV_261-974_0_4_node_103 | 0.4 | n |  | TRUE
115 | bus_LV_261-974_0_4_node_104 | 0.4 | n |  | TRUE
116 | bus_LV_261-974_0_4_node_102 | 0.4 | n |  | TRUE
117 | bus_LV_261-974_0_4_node_100 | 0.4 | n |  | TRUE
118 | bus_LV_261-974_0_4_node_139 | 0.4 | n |  | TRUE
119 | bus_LV_261-974_0_4_node_125 | 0.4 | n |  | TRUE
120 | bus_LV_261-974_0_4_node_126 | 0.4 | n |  | TRUE
121 | bus_LV_261-974_0_4_node_122 | 0.4 | n |  | TRUE
122 | bus_LV_261-974_0_4_node_137 | 0.4 | n |  | TRUE
123 | bus_LV_261-974_0_4_node_138 | 0.4 | n |  | TRUE
124 | bus_LV_261-974_0_4_node_109 | 0.4 | n |  | TRUE
125 | bus_LV_261-974_0_4_node_112 | 0.4 | n |  | TRUE
126 | bus_LV_261-974_0_4_node_128 | 0.4 | n |  | TRUE
127 | bus_LV_261-974_0_4_node_120 | 0.4 | n |  | TRUE
128 | bus_LV_261-974_0_4_node_129 | 0.4 | n |  | TRUE
129 | bus_LV_261-974_0_4_node_118 | 0.4 | n |  | TRUE
130 | bus_LV_261-974_0_4_node_119 | 0.4 | n |  | TRUE
131 | bus_LV_261-974_0_4_node_121 | 0.4 | n |  | TRUE
132 | bus_LV_261-974_0_4_node_123 | 0.4 | n |  | TRUE
133 | bus_LV_261-974_0_4_node_124 | 0.4 | n |  | TRUE
134 | bus_LV_261-974_0_4_node_131 | 0.4 | n |  | TRUE
135 | bus_LV_261-974_0_4_node_134 | 0.4 | n |  | TRUE
136 | bus_MV_493_0_node_52 | 20 | n |  | TRUE

## load
| name | bus | p_mw | q_mvar | const_z_percent | const_i_percent | sn_mva | scaling | in_service | type
0 | LV_261-974_0_4_load_0 | 0 | 0.0044803 | 0.0011229 | 0 | 0 |  | 1 | TRUE | wye
1 | LV_261-974_0_4_load_1 | 1 | 0.0044006 | 0.0011029 | 0 | 0 |  | 1 | TRUE | wye
2 | LV_261-974_0_4_load_2 | 2 | 0.0062824 | 0.0015745 | 0 | 0 |  | 1 | TRUE | wye
3 | LV_261-974_0_4_load_19 | 6 | 0.0045005 | 0.0011279 | 0 | 0 |  | 1 | TRUE | wye
4 | LV_261-974_0_4_load_14 | 7 | 0.0028001 | 0.00070178 | 0 | 0 |  | 1 | TRUE | wye
5 | LV_261-974_0_4_load_93 | 9 | 0.0046102 | 0.0011554 | 0 | 0 |  | 1 | TRUE | wye
6 | LV_261-974_0_4_load_37 | 11 | 0.0061847 | 0.00155 | 0 | 0 |  | 1 | TRUE | wye
7 | LV_261-974_0_4_load_107 | 14 | 0.0025433 | 0.0006374 | 0 | 0 |  | 1 | TRUE | wye
8 | LV_261-974_0_4_load_46 | 18 | 0.0024876 | 0.00062345 | 0 | 0 |  | 1 | TRUE | wye
9 | LV_261-974_0_4_load_41 | 20 | 0.001814 | 0.00045463 | 0 | 0 |  | 1 | TRUE | wye
10 | LV_261-974_0_4_load_110 | 23 | 0.0042854 | 0.001074 | 0 | 0 |  | 1 | TRUE | wye
11 | LV_261-974_0_4_load_108 | 25 | 0.0017828 | 0.0004468 | 0 | 0 |  | 1 | TRUE | wye
12 | LV_261-974_0_4_load_52 | 27 | 0.00571 | 0.0014311 | 0 | 0 |  | 1 | TRUE | wye
13 | LV_261-974_0_4_load_141 | 28 | 0.0049784 | 0.0012477 | 0 | 0 |  | 1 | TRUE | wye
14 | LV_261-974_0_4_load_10 | 29 | 0.0054034 | 0.0013542 | 0 | 0 |  | 1 | TRUE | wye
15 | LV_261-974_0_4_load_11 | 30 | 0.0048999 | 0.001228 | 0 | 0 |  | 1 | TRUE | wye
16 | LV_261-974_0_4_load_13 | 31 | 0.0023224 | 0.00058205 | 0 | 0 |  | 1 | TRUE | wye
17 | LV_261-974_0_4_load_18 | 34 | 0.0074803 | 0.0018747 | 0 | 0 |  | 1 | TRUE | wye
18 | LV_261-974_0_4_load_29 | 35 | 0.007392 | 0.0018526 | 0 | 0 |  | 1 | TRUE | wye
19 | LV_261-974_0_4_load_28 | 37 | 0.0067608 | 0.0016944 | 0 | 0 |  | 1 | TRUE | wye
20 | LV_261-974_0_4_load_20 | 41 | 0.0041832 | 0.0010484 | 0 | 0 |  | 1 | TRUE | wye
21 | LV_261-974_0_4_load_21 | 42 | 0.001689 | 0.0004233 | 0 | 0 |  | 1 | TRUE | wye
22 | LV_261-974_0_4_load_23 | 43 | 0.0068307 | 0.0017119 | 0 | 0 |  | 1 | TRUE | wye
23 | LV_261-974_0_4_load_27 | 44 | 0.0067614 | 0.0016946 | 0 | 0 |  | 1 | TRUE | wye
24 | LV_261-974_0_4_load_135 | 45 | 0.0062206 | 0.001559 | 0 | 0 |  | 1 | TRUE | wye
25 | LV_261-974_0_4_load_116 | 49 | 0.0041344 | 0.0010362 | 0 | 0 |  | 1 | TRUE | wye
26 | LV_261-974_0_4_load_130 | 51 | 0.0055696 | 0.0013959 | 0 | 0 |  | 1 | TRUE | wye
27 | LV_261-974_0_4_load_117 | 52 | 0.0025036 | 0.00062745 | 0 | 0 |  | 1 | TRUE | wye
28 | LV_261-974_0_4_load_142 | 53 | 0.0058934 | 0.001477 | 0 | 0 |  | 1 | TRUE | wye
29 | LV_261-974_0_4_load_32 | 54 | 0.0035174 | 0.00088155 | 0 | 0 |  | 1 | TRUE | wye
30 | LV_261-974_0_4_load_63 | 57 | 0.0013517 | 0.00033877 | 0 | 0 |  | 1 | TRUE | wye
31 | LV_261-974_0_4_load_58 | 59 | 0.0048824 | 0.0012237 | 0 | 0 |  | 1 | TRUE | wye
32 | LV_261-974_0_4_load_60 | 62 | 0.0017332 | 0.00043438 | 0 | 0 |  | 1 | TRUE | wye
33 | LV_261-974_0_4_load_61 | 63 | 0.0015502 | 0.00038852 | 0 | 0 |  | 1 | TRUE | wye
34 | LV_261-974_0_4_load_54 | 64 | 0.0021638 | 0.00054229 | 0 | 0 |  | 1 | TRUE | wye
35 | LV_261-974_0_4_load_64 | 66 | 0.00098495 | 0.00024685 | 0 | 0 |  | 1 | TRUE | wye
36 | LV_261-974_0_4_load_39 | 67 | 0.0012175 | 0.00030513 | 0 | 0 |  | 1 | TRUE | wye
37 | LV_261-974_0_4_load_42 | 69 | 0.001239 | 0.00031053 | 0 | 0 |  | 1 | TRUE | wye
38 | LV_261-974_0_4_load_44 | 71 | 0.00089437 | 0.00022415 | 0 | 0 |  | 1 | TRUE | wye
39 | LV_261-974_0_4_load_66 | 73 | 0.0014173 | 0.0003552 | 0 | 0 |  | 1 | TRUE | wye
40 | LV_261-974_0_4_load_67 | 74 | 0.0014189 | 0.0003556 | 0 | 0 |  | 1 | TRUE | wye
41 | LV_261-974_0_4_load_45 | 75 | 0.0034802 | 0.00087222 | 0 | 0 |  | 1 | TRUE | wye
42 | LV_261-974_0_4_load_83 | 77 | 0.0027579 | 0.00069119 | 0 | 0 |  | 1 | TRUE | wye
43 | LV_261-974_0_4_load_84 | 78 | 0.0014676 | 0.0003678 | 0 | 0 |  | 1 | TRUE | wye
44 | LV_261-974_0_4_load_96 | 79 | 0.0017068 | 0.00042777 | 0 | 0 |  | 1 | TRUE | wye
45 | LV_261-974_0_4_load_85 | 80 | 0.0024418 | 0.00061196 | 0 | 0 |  | 1 | TRUE | wye
46 | LV_261-974_0_4_load_101 | 81 | 0.0020064 | 0.00050284 | 0 | 0 |  | 1 | TRUE | wye
47 | LV_261-974_0_4_load_62 | 82 | 0.0018465 | 0.00046278 | 0 | 0 |  | 1 | TRUE | wye
48 | LV_261-974_0_4_load_94 | 83 | 0.0015657 | 0.00039241 | 0 | 0 |  | 1 | TRUE | wye
49 | LV_261-974_0_4_load_72 | 84 | 0.0062368 | 0.0015631 | 0 | 0 |  | 1 | TRUE | wye
50 | LV_261-974_0_4_load_92 | 85 | 0.0010811 | 0.00027095 | 0 | 0 |  | 1 | TRUE | wye
51 | LV_261-974_0_4_load_95 | 87 | 0.0047057 | 0.0011794 | 0 | 0 |  | 1 | TRUE | wye
52 | LV_261-974_0_4_load_105 | 89 | 0.0016146 | 0.00040467 | 0 | 0 |  | 1 | TRUE | wye
53 | LV_261-974_0_4_load_91 | 90 | 0.0043316 | 0.0010856 | 0 | 0 |  | 1 | TRUE | wye
54 | LV_261-974_0_4_load_75 | 91 | 0.0029992 | 0.00075166 | 0 | 0 |  | 1 | TRUE | wye
55 | LV_261-974_0_4_load_68 | 92 | 0.0087287 | 0.0021876 | 0 | 0 |  | 1 | TRUE | wye
56 | LV_261-974_0_4_load_69 | 93 | 0.0048768 | 0.0012222 | 0 | 0 |  | 1 | TRUE | wye
57 | LV_261-974_0_4_load_71 | 94 | 0.0055374 | 0.0013878 | 0 | 0 |  | 1 | TRUE | wye
58 | LV_261-974_0_4_load_73 | 95 | 0.004954 | 0.0012416 | 0 | 0 |  | 1 | TRUE | wye
59 | LV_261-974_0_4_load_80 | 97 | 0.0022451 | 0.00056268 | 0 | 0 |  | 1 | TRUE | wye
60 | LV_261-974_0_4_load_77 | 98 | 0.0017497 | 0.00043851 | 0 | 0 |  | 1 | TRUE | wye
61 | LV_261-974_0_4_load_97 | 99 | 0.0026172 | 0.00065593 | 0 | 0 |  | 1 | TRUE | wye
62 | LV_261-974_0_4_load_76 | 100 | 0.002584 | 0.0006476 | 0 | 0 |  | 1 | TRUE | wye
63 | LV_261-974_0_4_load_78 | 101 | 0.0027658 | 0.00069319 | 0 | 0 |  | 1 | TRUE | wye
64 | LV_261-974_0_4_load_79 | 102 | 0.001708 | 0.00042806 | 0 | 0 |  | 1 | TRUE | wye
65 | LV_261-974_0_4_load_81 | 103 | 0.0088888 | 0.0022277 | 0 | 0 |  | 1 | TRUE | wye
66 | LV_261-974_0_4_load_87 | 105 | 0.0021126 | 0.00052948 | 0 | 0 |  | 1 | TRUE | wye
67 | LV_261-974_0_4_load_88 | 106 | 0.0020515 | 0.00051415 | 0 | 0 |  | 1 | TRUE | wye
68 | LV_261-974_0_4_load_140 | 107 | 0.0021301 | 0.00053386 | 0 | 0 |  | 1 | TRUE | wye
69 | LV_261-974_0_4_load_115 | 110 | 0.0044808 | 0.001123 | 0 | 0 |  | 1 | TRUE | wye
70 | LV_261-974_0_4_load_111 | 111 | 0.0051755 | 0.0012971 | 0 | 0 |  | 1 | TRUE | wye
71 | LV_261-974_0_4_load_89 | 112 | 0.0020826 | 0.00052195 | 0 | 0 |  | 1 | TRUE | wye
72 | LV_261-974_0_4_load_99 | 113 | 0.0019016 | 0.00047658 | 0 | 0 |  | 1 | TRUE | wye
73 | LV_261-974_0_4_load_103 | 114 | 0.0045692 | 0.0011452 | 0 | 0 |  | 1 | TRUE | wye
74 | LV_261-974_0_4_load_104 | 115 | 0.0016019 | 0.00040147 | 0 | 0 |  | 1 | TRUE | wye
75 | LV_261-974_0_4_load_102 | 116 | 0.0017279 | 0.00043304 | 0 | 0 |  | 1 | TRUE | wye
76 | LV_261-974_0_4_load_139 | 118 | 0.0021699 | 0.00054382 | 0 | 0 |  | 1 | TRUE | wye
77 | LV_261-974_0_4_load_122 | 121 | 0.0018576 | 0.00046557 | 0 | 0 |  | 1 | TRUE | wye
78 | LV_261-974_0_4_load_137 | 122 | 0.0066466 | 0.0016658 | 0 | 0 |  | 1 | TRUE | wye
79 | LV_261-974_0_4_load_138 | 123 | 0.0090866 | 0.0022773 | 0 | 0 |  | 1 | TRUE | wye
80 | LV_261-974_0_4_load_109 | 124 | 0.005815 | 0.0014574 | 0 | 0 |  | 1 | TRUE | wye
81 | LV_261-974_0_4_load_112 | 125 | 0.0034281 | 0.00085917 | 0 | 0 |  | 1 | TRUE | wye
82 | LV_261-974_0_4_load_128 | 126 | 0.0051535 | 0.0012916 | 0 | 0 |  | 1 | TRUE | wye
83 | LV_261-974_0_4_load_120 | 127 | 0.004383 | 0.0010985 | 0 | 0 |  | 1 | TRUE | wye
84 | LV_261-974_0_4_load_129 | 128 | 0.0043629 | 0.0010935 | 0 | 0 |  | 1 | TRUE | wye
85 | LV_261-974_0_4_load_118 | 129 | 0.0045919 | 0.0011508 | 0 | 0 |  | 1 | TRUE | wye
86 | LV_261-974_0_4_load_119 | 130 | 0.0011499 | 0.00028819 | 0 | 0 |  | 1 | TRUE | wye
87 | LV_261-974_0_4_load_121 | 131 | 0.004377 | 0.001097 | 0 | 0 |  | 1 | TRUE | wye
88 | LV_261-974_0_4_load_123 | 132 | 0.0043637 | 0.0010936 | 0 | 0 |  | 1 | TRUE | wye
89 | LV_261-974_0_4_load_124 | 133 | 0.0036671 | 0.00091907 | 0 | 0 |  | 1 | TRUE | wye
90 | LV_261-974_0_4_load_131 | 134 | 0.0064914 | 0.0016269 | 0 | 0 |  | 1 | TRUE | wye
91 | LV_261-974_0_4_load_134 | 135 | 0.006218 | 0.0015584 | 0 | 0 |  | 1 | TRUE | wye

## ext_grid
| name | bus | vm_pu | va_degree | slack_weight | in_service
0 |  | 23 | 1 | 0 | 1 | TRUE

## line
| name | std_type | from_bus | to_bus | length_km | r_ohm_per_km | x_ohm_per_km | c_nf_per_km | g_us_per_km | max_i_ka | df | parallel | type | in_service
0 | LV_261-974_0_4_line_0 |  | 0 | 1 | 0.0059235 | 0.125 | 0.08 | 261 | 0 | 0.364 | 1 | 1 | cs | TRUE
1 | LV_261-974_0_4_line_1 |  | 0 | 2 | 0.03298 | 0.125 | 0.08 | 261 | 0 | 0.364 | 1 | 1 | cs | TRUE
2 | LV_261-974_0_4_line_2 |  | 1 | 3 | 0.015492 | 0.125 | 0.08 | 261 | 0 | 0.364 | 1 | 1 | cs | TRUE
3 | LV_261-974_0_4_line_3 |  | 3 | 4 | 0.0089982 | 0.125 | 0.08 | 261 | 0 | 0.364 | 1 | 1 | cs | TRUE
4 | LV_261-974_0_4_line_4 |  | 4 | 8 | 0.0092971 | 0.125 | 0.08 | 261 | 0 | 0.364 | 1 | 1 | cs | TRUE
5 | LV_261-974_0_4_line_5 |  | 4 | 9 | 0.026072 | 0.125 | 0.08 | 261 | 0 | 0.364 | 1 | 1 | cs | TRUE
6 | LV_261-974_0_4_line_6 |  | 5 | 6 | 0.011119 | 0.125 | 0.08 | 261 | 0 | 0.364 | 1 | 1 | cs | TRUE
7 | LV_261-974_0_4_line_7 |  | 5 | 7 | 0.035799 | 0.125 | 0.08 | 261 | 0 | 0.364 | 1 | 1 | cs | TRUE
8 | LV_261-974_0_4_line_8 |  | 6 | 9 | 0.016588 | 0.125 | 0.08 | 261 | 0 | 0.364 | 1 | 1 | cs | TRUE
9 | LV_261-974_0_4_line_9 |  | 7 | 19 | 0.0032213 | 0.125 | 0.08 | 261 | 0 | 0.364 | 1 | 1 | cs | TRUE
10 | LV_261-974_0_4_line_10 |  | 8 | 10 | 0.002581 | 0.125 | 0.08 | 261 | 0 | 0.364 | 1 | 1 | cs | TRUE
11 | LV_261-974_0_4_line_11 |  | 10 | 11 | 0.0083965 | 0.125 | 0.08 | 261 | 0 | 0.364 | 1 | 1 | cs | TRUE
12 | LV_261-974_0_4_line_12 |  | 11 | 21 | 0.018593 | 0.125 | 0.08 | 261 | 0 | 0.364 | 1 | 2 | cs | TRUE
13 | LV_261-974_0_4_line_13 |  | 12 | 13 | 0.012744 | 0.125 | 0.08 | 261 | 0 | 0.364 | 1 | 1 | cs | TRUE
14 | LV_261-974_0_4_line_14 |  | 12 | 14 | 0.029339 | 0.125 | 0.08 | 261 | 0 | 0.364 | 1 | 1 | cs | TRUE
15 | LV_261-974_0_4_line_15 |  | 13 | 24 | 0.003168 | 0.125 | 0.08 | 261 | 0 | 0.364 | 1 | 3 | cs | TRUE
16 | LV_261-974_0_4_line_16 |  | 13 | 20 | 0.012943 | 0.125 | 0.08 | 261 | 0 | 0.364 | 1 | 1 | cs | TRUE
17 | LV_261-974_0_4_line_17 |  | 13 | 22 | 0.040862 | 0.125 | 0.08 | 261 | 0 | 0.364 | 1 | 3 | cs | TRUE
18 | LV_261-974_0_4_line_18 |  | 14 | 25 | 0.016813 | 0.125 | 0.08 | 261 | 0 | 0.364 | 1 | 1 | cs | TRUE
19 | LV_261-974_0_4_line_19 |  | 15 | 16 | 0.030135 | 0.125 | 0.08 | 261 | 0 | 0.364 | 1 | 1 | cs | TRUE
20 | LV_261-974_0_4_line_20 |  | 15 | 17 | 0.06969 | 0.125 | 0.08 | 261 | 0 | 0.364 | 1 | 1 | cs | TRUE
21 | LV_261-974_0_4_line_21 |  | 15 | 18 | 0.020693 | 0.125 | 0.08 | 261 | 0 | 0.364 | 1 | 1 | cs | TRUE
22 | LV_261-974_0_4_line_22 |  | 16 | 26 | 0.013953 | 0.125 | 0.08 | 261 | 0 | 0.364 | 1 | 1 | cs | TRUE
23 | LV_261-974_0_4_line_23 |  | 16 | 27 | 0.042826 | 0.125 | 0.08 | 261 | 0 | 0.364 | 1 | 1 | cs | TRUE
24 | LV_261-974_0_4_line_24 |  | 17 | 28 | 0.028711 | 0.125 | 0.08 | 261 | 0 | 0.364 | 1 | 1 | cs | TRUE
25 | LV_261-974_0_4_line_25 |  | 19 | 32 | 0.006201 | 0.125 | 0.08 | 261 | 0 | 0.364 | 1 | 1 | cs | TRUE
26 | LV_261-974_0_4_line_26 |  | 19 | 29 | 0.028655 | 0.125 | 0.08 | 261 | 0 | 0.364 | 1 | 1 | cs | TRUE
27 | LV_261-974_0_4_line_27 |  | 21 | 67 | 0.0078036 | 0.125 | 0.08 | 261 | 0 | 0.364 | 1 | 1 | cs | TRUE
28 | LV_261-974_0_4_line_28 |  | 21 | 68 | 0.01413 | 0.125 | 0.08 | 261 | 0 | 0.364 | 1 | 2 | cs | TRUE
29 | LV_261-974_0_4_line_29 |  | 22 | 23 | 0.024692 | 0.125 | 0.08 | 261 | 0 | 0.364 | 1 | 3 | cs | TRUE
30 | LV_261-974_0_4_line_30 |  | 23 | 111 | 0.01846 | 0.125 | 0.08 | 261 | 0 | 0.364 | 1 | 1 | cs | TRUE
31 | LV_261-974_0_4_line_31 |  | 24 | 73 | 0.0084727 | 0.125 | 0.08 | 261 | 0 | 0.364 | 1 | 3 | cs | TRUE
32 | LV_261-974_0_4_line_32 |  | 25 | 124 | 0.0018799 | 0.125 | 0.08 | 261 | 0 | 0.364 | 1 | 1 | cs | TRUE
33 | LV_261-974_0_4_line_33 |  | 26 | 82 | 0.0034644 | 0.125 | 0.08 | 261 | 0 | 0.364 | 1 | 1 | cs | TRUE
34 | LV_261-974_0_4_line_34 |  | 29 | 30 | 0.055246 | 0.125 | 0.08 | 261 | 0 | 0.364 | 1 | 1 | cs | TRUE
35 | LV_261-974_0_4_line_35 |  | 30 | 31 | 0.0048132 | 0.125 | 0.08 | 261 | 0 | 0.364 | 1 | 1 | cs | TRUE
36 | LV_261-974_0_4_line_36 |  | 32 | 33 | 0.04294 | 0.125 | 0.08 | 261 | 0 | 0.364 | 1 | 1 | cs | TRUE
37 | LV_261-974_0_4_line_37 |  | 32 | 34 | 0.040068 | 0.125 | 0.08 | 261 | 0 | 0.364 | 1 | 1 | cs | TRUE
38 | LV_261-974_0_4_line_38 |  | 33 | 35 | 0.024168 | 0.125 | 0.08 | 261 | 0 | 0.364 | 1 | 1 | cs | TRUE
39 | LV_261-974_0_4_line_39 |  | 34 | 36 | 0.011565 | 0.125 | 0.08 | 261 | 0 | 0.364 | 1 | 1 | cs | TRUE
40 | LV_261-974_0_4_line_40 |  | 35 | 37 | 0.025821 | 0.125 | 0.08 | 261 | 0 | 0.364 | 1 | 1 | cs | TRUE
41 | LV_261-974_0_4_line_41 |  | 36 | 40 | 0.010255 | 0.125 | 0.08 | 261 | 0 | 0.364 | 1 | 1 | cs | TRUE
42 | LV_261-974_0_4_line_42 |  | 36 | 41 | 0.02172 | 0.125 | 0.08 | 261 | 0 | 0.364 | 1 | 1 | cs | TRUE
43 | LV_261-974_0_4_line_43 |  | 37 | 38 | 0.026015 | 0.125 | 0.08 | 261 | 0 | 0.364 | 1 | 1 | cs | TRUE
44 | LV_261-974_0_4_line_44 |  | 38 | 39 | 0.076798 | 0.125 | 0.08 | 261 | 0 | 0.364 | 1 | 1 | cs | TRUE
45 | LV_261-974_0_4_line_45 |  | 39 | 53 | 0.018125 | 0.125 | 0.08 | 261 | 0 | 0.364 | 1 | 1 | cs | TRUE
46 | LV_261-974_0_4_line_46 |  | 40 | 45 | 0.014829 | 0.125 | 0.08 | 261 | 0 | 0.364 | 1 | 1 | cs | TRUE
47 | LV_261-974_0_4_line_47 |  | 40 | 46 | 0.022272 | 0.125 | 0.08 | 261 | 0 | 0.364 | 1 | 1 | cs | TRUE
48 | LV_261-974_0_4_line_48 |  | 41 | 42 | 0.00863 | 0.125 | 0.08 | 261 | 0 | 0.364 | 1 | 1 | cs | TRUE
49 | LV_261-974_0_4_line_49 |  | 42 | 43 | 0.02407 | 0.125 | 0.08 | 261 | 0 | 0.364 | 1 | 1 | cs | TRUE
50 | LV_261-974_0_4_line_50 |  | 43 | 44 | 0.021073 | 0.125 | 0.08 | 261 | 0 | 0.364 | 1 | 1 | cs | TRUE
51 | LV_261-974_0_4_line_51 |  | 44 | 47 | 0.018822 | 0.125 | 0.08 | 261 | 0 | 0.364 | 1 | 1 | cs | TRUE
52 | LV_261-974_0_4_line_52 |  | 46 | 50 | 0.004114 | 0.125 | 0.08 | 261 | 0 | 0.364 | 1 | 1 | cs | TRUE
53 | LV_261-974_0_4_line_53 |  | 46 | 51 | 0.030088 | 0.125 | 0.08 | 261 | 0 | 0.364 | 1 | 1 | cs | TRUE
54 | LV_261-974_0_4_line_54 |  | 47 | 48 | 0.032257 | 0.125 | 0.08 | 261 | 0 | 0.364 | 1 | 1 | cs | TRUE
55 | LV_261-974_0_4_line_55 |  | 48 | 49 | 0.013185 | 0.125 | 0.08 | 261 | 0 | 0.364 | 1 | 1 | cs | TRUE
56 | LV_261-974_0_4_line_56 |  | 49 | 52 | 0.016485 | 0.125 | 0.08 | 261 | 0 | 0.364 | 1 | 1 | cs | TRUE
57 | LV_261-974_0_4_line_57 |  | 50 | 135 | 0.013488 | 0.125 | 0.08 | 261 | 0 | 0.364 | 1 | 1 | cs | TRUE
58 | LV_261-974_0_4_line_58 |  | 51 | 134 | 0.01886 | 0.125 | 0.08 | 261 | 0 | 0.364 | 1 | 1 | cs | TRUE
59 | LV_261-974_0_4_line_59 |  | 52 | 129 | 0.015317 | 0.125 | 0.08 | 261 | 0 | 0.364 | 1 | 1 | cs | TRUE
60 | LV_261-974_0_4_line_60 |  | 54 | 55 | 0.0059165 | 0.125 | 0.08 | 261 | 0 | 0.364 | 1 | 1 | cs | TRUE
61 | LV_261-974_0_4_line_61 |  | 55 | 56 | 0.029678 | 0.125 | 0.08 | 261 | 0 | 0.364 | 1 | 1 | cs | TRUE
62 | LV_261-974_0_4_line_62 |  | 56 | 57 | 0.070033 | 0.125 | 0.08 | 261 | 0 | 0.364 | 1 | 1 | cs | TRUE
63 | LV_261-974_0_4_line_63 |  | 57 | 66 | 0.0051875 | 0.125 | 0.08 | 261 | 0 | 0.364 | 1 | 1 | cs | TRUE
64 | LV_261-974_0_4_line_64 |  | 58 | 59 | 0.018768 | 0.125 | 0.08 | 261 | 0 | 0.364 | 1 | 1 | cs | TRUE
65 | LV_261-974_0_4_line_65 |  | 58 | 60 | 0.004166 | 0.125 | 0.08 | 261 | 0 | 0.364 | 1 | 1 | cs | TRUE
66 | LV_261-974_0_4_line_66 |  | 59 | 75 | 0.0028154 | 0.125 | 0.08 | 261 | 0 | 0.364 | 1 | 1 | cs | TRUE
67 | LV_261-974_0_4_line_67 |  | 60 | 83 | 0.034671 | 0.125 | 0.08 | 261 | 0 | 0.364 | 1 | 1 | cs | TRUE
68 | LV_261-974_0_4_line_68 |  | 60 | 84 | 0.027947 | 0.125 | 0.08 | 261 | 0 | 0.364 | 1 | 1 | cs | TRUE
69 | LV_261-974_0_4_line_69 |  | 61 | 62 | 0.0080739 | 0.125 | 0.08 | 261 | 0 | 0.364 | 1 | 1 | cs | TRUE
70 | LV_261-974_0_4_line_70 |  | 61 | 63 | 0.013497 | 0.125 | 0.08 | 261 | 0 | 0.364 | 1 | 1 | cs | TRUE
71 | LV_261-974_0_4_line_71 |  | 62 | 85 | 0.0046722 | 0.125 | 0.08 | 261 | 0 | 0.364 | 1 | 1 | cs | TRUE
72 | LV_261-974_0_4_line_72 |  | 63 | 86 | 0.030465 | 0.125 | 0.08 | 261 | 0 | 0.364 | 1 | 1 | cs | TRUE
73 | LV_261-974_0_4_line_73 |  | 64 | 65 | 0.028021 | 0.125 | 0.08 | 261 | 0 | 0.364 | 1 | 1 | cs | TRUE
74 | LV_261-974_0_4_line_74 |  | 65 | 76 | 0.02191 | 0.125 | 0.08 | 261 | 0 | 0.364 | 1 | 1 | cs | TRUE
75 | LV_261-974_0_4_line_75 |  | 65 | 69 | 0.013691 | 0.125 | 0.08 | 261 | 0 | 0.364 | 1 | 1 | cs | TRUE
76 | LV_261-974_0_4_line_76 |  | 66 | 76 | 0.008303 | 0.125 | 0.08 | 261 | 0 | 0.364 | 1 | 1 | cs | TRUE
77 | LV_261-974_0_4_line_77 |  | 67 | 69 | 0.023739 | 0.125 | 0.08 | 261 | 0 | 0.364 | 1 | 1 | cs | TRUE
78 | LV_261-974_0_4_line_78 |  | 68 | 70 | 0.015489 | 0.125 | 0.08 | 261 | 0 | 0.364 | 1 | 3 | cs | TRUE
79 | LV_261-974_0_4_line_79 |  | 68 | 71 | 0.02395 | 0.125 | 0.08 | 261 | 0 | 0.364 | 1 | 3 | cs | TRUE
80 | LV_261-974_0_4_line_80 |  | 70 | 72 | 0.016752 | 0.125 | 0.08 | 261 | 0 | 0.364 | 1 | 1 | cs | TRUE
81 | LV_261-974_0_4_line_81 |  | 70 | 73 | 0.0090935 | 0.125 | 0.08 | 261 | 0 | 0.364 | 1 | 3 | cs | TRUE
82 | LV_261-974_0_4_line_82 |  | 71 | 74 | 0.0025153 | 0.125 | 0.08 | 261 | 0 | 0.364 | 1 | 3 | cs | TRUE
83 | LV_261-974_0_4_line_83 |  | 72 | 77 | 0.010319 | 0.125 | 0.08 | 261 | 0 | 0.364 | 1 | 1 | cs | TRUE
84 | LV_261-974_0_4_line_84 |  | 72 | 78 | 0.023133 | 0.125 | 0.08 | 261 | 0 | 0.364 | 1 | 1 | cs | TRUE
85 | LV_261-974_0_4_line_85 |  | 74 | 79 | 0.025113 | 0.125 | 0.08 | 261 | 0 | 0.364 | 1 | 3 | cs | TRUE
86 | LV_261-974_0_4_line_86 |  | 76 | 82 | 0.0055795 | 0.125 | 0.08 | 261 | 0 | 0.364 | 1 | 1 | cs | TRUE
87 | LV_261-974_0_4_line_87 |  | 79 | 91 | 0.0082049 | 0.125 | 0.08 | 261 | 0 | 0.364 | 1 | 3 | cs | TRUE
88 | LV_261-974_0_4_line_88 |  | 80 | 81 | 0.0063014 | 0.125 | 0.08 | 261 | 0 | 0.364 | 1 | 1 | cs | TRUE
89 | LV_261-974_0_4_line_89 |  | 81 | 107 | 0.0062085 | 0.125 | 0.08 | 261 | 0 | 0.364 | 1 | 1 | cs | TRUE
90 | LV_261-974_0_4_line_90 |  | 83 | 87 | 0.0018118 | 0.125 | 0.08 | 261 | 0 | 0.364 | 1 | 1 | cs | TRUE
91 | LV_261-974_0_4_line_91 |  | 84 | 88 | 0.013073 | 0.125 | 0.08 | 261 | 0 | 0.364 | 1 | 1 | cs | TRUE
92 | LV_261-974_0_4_line_92 |  | 85 | 89 | 0.0067081 | 0.125 | 0.08 | 261 | 0 | 0.364 | 1 | 1 | cs | TRUE
93 | LV_261-974_0_4_line_93 |  | 86 | 90 | 0.024423 | 0.125 | 0.08 | 261 | 0 | 0.364 | 1 | 1 | cs | TRUE
94 | LV_261-974_0_4_line_94 |  | 87 | 115 | 0.005706 | 0.125 | 0.08 | 261 | 0 | 0.364 | 1 | 1 | cs | TRUE
95 | LV_261-974_0_4_line_95 |  | 88 | 95 | 0.019101 | 0.125 | 0.08 | 261 | 0 | 0.364 | 1 | 2 | cs | TRUE
96 | LV_261-974_0_4_line_96 |  | 88 | 92 | 0.021612 | 0.125 | 0.08 | 261 | 0 | 0.364 | 1 | 1 | cs | TRUE
97 | LV_261-974_0_4_line_97 |  | 89 | 114 | 0.0034519 | 0.125 | 0.08 | 261 | 0 | 0.364 | 1 | 1 | cs | TRUE
98 | LV_261-974_0_4_line_98 |  | 91 | 95 | 0.010437 | 0.125 | 0.08 | 261 | 0 | 0.364 | 1 | 3 | cs | TRUE
99 | LV_261-974_0_4_line_99 |  | 92 | 93 | 0.01147 | 0.125 | 0.08 | 261 | 0 | 0.364 | 1 | 1 | cs | TRUE
100 | LV_261-974_0_4_line_100 |  | 93 | 94 | 0.00011997 | 0.125 | 0.08 | 261 | 0 | 0.364 | 1 | 1 | cs | TRUE
101 | LV_261-974_0_4_line_101 |  | 94 | 96 | 0.021549 | 0.125 | 0.08 | 261 | 0 | 0.364 | 1 | 1 | cs | TRUE
102 | LV_261-974_0_4_line_102 |  | 96 | 97 | 0.026017 | 0.125 | 0.08 | 261 | 0 | 0.364 | 1 | 1 | cs | TRUE
103 | LV_261-974_0_4_line_103 |  | 96 | 98 | 0.011526 | 0.125 | 0.08 | 261 | 0 | 0.364 | 1 | 1 | cs | TRUE
104 | LV_261-974_0_4_line_104 |  | 97 | 99 | 0.013815 | 0.125 | 0.08 | 261 | 0 | 0.364 | 1 | 1 | cs | TRUE
105 | LV_261-974_0_4_line_105 |  | 98 | 100 | 0.0039473 | 0.125 | 0.08 | 261 | 0 | 0.364 | 1 | 1 | cs | TRUE
106 | LV_261-974_0_4_line_106 |  | 99 | 104 | 0.01455 | 0.125 | 0.08 | 261 | 0 | 0.364 | 1 | 1 | cs | TRUE
107 | LV_261-974_0_4_line_107 |  | 100 | 101 | 0.00037716 | 0.125 | 0.08 | 261 | 0 | 0.364 | 1 | 1 | cs | TRUE
108 | LV_261-974_0_4_line_108 |  | 101 | 102 | 0.011036 | 0.125 | 0.08 | 261 | 0 | 0.364 | 1 | 1 | cs | TRUE
109 | LV_261-974_0_4_line_109 |  | 102 | 103 | 0.023098 | 0.125 | 0.08 | 261 | 0 | 0.364 | 1 | 1 | cs | TRUE
110 | LV_261-974_0_4_line_110 |  | 104 | 113 | 0.016612 | 0.125 | 0.08 | 261 | 0 | 0.364 | 1 | 1 | cs | TRUE
111 | LV_261-974_0_4_line_111 |  | 104 | 112 | 0.010312 | 0.125 | 0.08 | 261 | 0 | 0.364 | 1 | 1 | cs | TRUE
112 | LV_261-974_0_4_line_112 |  | 105 | 106 | 0.0063368 | 0.125 | 0.08 | 261 | 0 | 0.364 | 1 | 1 | cs | TRUE
113 | LV_261-974_0_4_line_113 |  | 106 | 112 | 0.027563 | 0.125 | 0.08 | 261 | 0 | 0.364 | 1 | 1 | cs | TRUE
114 | LV_261-974_0_4_line_114 |  | 107 | 118 | 0.025023 | 0.125 | 0.08 | 261 | 0 | 0.364 | 1 | 1 | cs | TRUE
115 | LV_261-974_0_4_line_115 |  | 108 | 109 | 0.032363 | 0.125 | 0.08 | 261 | 0 | 0.364 | 1 | 1 | cs | TRUE
116 | LV_261-974_0_4_line_116 |  | 108 | 110 | 0.024432 | 0.125 | 0.08 | 261 | 0 | 0.364 | 1 | 1 | cs | TRUE
117 | LV_261-974_0_4_line_117 |  | 109 | 121 | 0.015671 | 0.125 | 0.08 | 261 | 0 | 0.364 | 1 | 1 | cs | TRUE
118 | LV_261-974_0_4_line_118 |  | 109 | 117 | 0.024816 | 0.125 | 0.08 | 261 | 0 | 0.364 | 1 | 1 | cs | TRUE
119 | LV_261-974_0_4_line_119 |  | 110 | 126 | 0.017737 | 0.125 | 0.08 | 261 | 0 | 0.364 | 1 | 1 | cs | TRUE
120 | LV_261-974_0_4_line_120 |  | 111 | 125 | 0.015078 | 0.125 | 0.08 | 261 | 0 | 0.364 | 1 | 1 | cs | TRUE
121 | LV_261-974_0_4_line_121 |  | 113 | 117 | 0.026976 | 0.125 | 0.08 | 261 | 0 | 0.364 | 1 | 1 | cs | TRUE
122 | LV_261-974_0_4_line_122 |  | 114 | 116 | 0.0021937 | 0.125 | 0.08 | 261 | 0 | 0.364 | 1 | 1 | cs | TRUE
123 | LV_261-974_0_4_line_123 |  | 115 | 116 | 0.016843 | 0.125 | 0.08 | 261 | 0 | 0.364 | 1 | 1 | cs | TRUE
124 | LV_261-974_0_4_line_124 |  | 117 | 118 | 0.020572 | 0.125 | 0.08 | 261 | 0 | 0.364 | 1 | 1 | cs | TRUE
125 | LV_261-974_0_4_line_125 |  | 117 | 119 | 0.039077 | 0.125 | 0.08 | 261 | 0 | 0.364 | 1 | 1 | cs | TRUE
126 | LV_261-974_0_4_line_126 |  | 117 | 120 | 0.012067 | 0.125 | 0.08 | 261 | 0 | 0.364 | 1 | 1 | cs | TRUE
127 | LV_261-974_0_4_line_127 |  | 119 | 122 | 0.018215 | 0.125 | 0.08 | 261 | 0 | 0.364 | 1 | 1 | cs | TRUE
128 | LV_261-974_0_4_line_128 |  | 120 | 123 | 0.015392 | 0.125 | 0.08 | 261 | 0 | 0.364 | 1 | 1 | cs | TRUE
129 | LV_261-974_0_4_line_129 |  | 121 | 127 | 0.0019098 | 0.125 | 0.08 | 261 | 0 | 0.364 | 1 | 1 | cs | TRUE
130 | LV_261-974_0_4_line_130 |  | 126 | 128 | 0.014768 | 0.125 | 0.08 | 261 | 0 | 0.364 | 1 | 1 | cs | TRUE
131 | LV_261-974_0_4_line_131 |  | 127 | 131 | 0.01938 | 0.125 | 0.08 | 261 | 0 | 0.364 | 1 | 1 | cs | TRUE
132 | LV_261-974_0_4_line_132 |  | 129 | 130 | 0.01108 | 0.125 | 0.08 | 261 | 0 | 0.364 | 1 | 1 | cs | TRUE
133 | LV_261-974_0_4_line_133 |  | 131 | 132 | 0.018953 | 0.125 | 0.08 | 261 | 0 | 0.364 | 1 | 1 | cs | TRUE
134 | LV_261-974_0_4_line_134 |  | 132 | 133 | 0.014067 | 0.125 | 0.08 | 261 | 0 | 0.364 | 1 | 1 | cs | TRUE

## trafo
| name | std_type | hv_bus | lv_bus | sn_mva | vn_hv_kv | vn_lv_kv | vk_percent | vkr_percent | pfe_kw | i0_percent | shift_degree | tap_side | tap_neutral | tap_min | tap_max | tap_step_percent | tap_step_degree | tap_pos | tap_phase_shifter | parallel | df | in_service
0 | LV_261-974_0_4_trafo_110 | 0.63 MVA 20/0.4 kV | 136 | 23 | 0.63 | 20 | 0.4 | 6 | 1.206 | 1.65 | 0.2619 | 150 | hv | 0 | -2 | 2 | 2.5 | 0 | 0 | FALSE | 1 | 1 | TRUE

## line_geodata
| x0 | y0 | x1 | y1 | x2 | y2 | x3 | y3 | x4 | y4 | x5 | y5 | x6 | y6 | x7 | y7
0 | 2687426.5818 | 1245922.6172 | 2687432.316 | 1245924.1024
1 | 2687400.8141 | 1245938.093 | 2687410.0563 | 1245933.3701 | 2687414.4848 | 1245925.6297 | 2687420.9353 | 1245921.1547 | 2687426.5818 | 1245922.6172
2 | 2687437.6232 | 1245909.5476 | 2687432.316 | 1245924.1024 | 2687432.316 | 1245924.1024
3 | 2687437.6232 | 1245909.5476 | 2687434.3846 | 1245905.2634 | 2687437.1766 | 1245902.9473
4 | 2687431.803 | 1245895.3624 | 2687434.3692 | 1245899.1364 | 2687437.1766 | 1245902.9473
5 | 2687437.1766 | 1245902.9473 | 2687440.178 | 1245900.7788 | 2687448.3617 | 1245911.474 | 2687457.0003 | 1245913.6249
6 | 2687467.6975 | 1245927.8046 | 2687473.3461 | 1245920.3267 | 2687471.6349 | 1245919.9746
7 | 2687467.6975 | 1245927.8046 | 2687470.9681 | 1245928.3865 | 2687481.2977 | 1245929.3396 | 2687492.1085 | 1245929.4324 | 2687503.4009 | 1245929.4693
8 | 2687471.6349 | 1245919.9746 | 2687461.8209 | 1245917.955 | 2687457.6663 | 1245913.7907 | 2687457.0003 | 1245913.6249
9 | 2687506.6222 | 1245929.4799 | 2687503.4009 | 1245929.4693
10 | 2687433.8735 | 1245893.814 | 2687431.803 | 1245895.3624
11 | 2687433.8735 | 1245893.814 | 2687432.3923 | 1245889.7336 | 2687431.9531 | 1245885.7019
12 | 2687434.2577 | 1245867.2555 | 2687432.3931 | 1245880.9716 | 2687431.9531 | 1245885.7019
13 | 2687463.4014 | 1245871.2659 | 2687469.2492 | 1245865.1476 | 2687466.1879 | 1245862.1558
14 | 2687463.4014 | 1245871.2659 | 2687468.6369 | 1245878.4818 | 2687469.8815 | 1245882.7144 | 2687469.6052 | 1245887.614 | 2687480.583 | 1245889.2907
15 | 2687463.8317 | 1245860.0306 | 2687466.1879 | 1245862.1558
16 | 2687466.1879 | 1245862.1558 | 2687457.1763 | 1245871.4455
17 | 2687466.1879 | 1245862.1558 | 2687469.2492 | 1245865.1476 | 2687477.0319 | 1245856.934 | 2687485.4786 | 1245849.2974 | 2687491.2752 | 1245845.1131 | 2687496.9354 | 1245841.4717
18 | 2687480.583 | 1245889.2907 | 2687492.1686 | 1245891.0604 | 2687492.6046 | 1245888.6539 | 2687495.2437 | 1245888.8684
19 | 2687389.6097 | 1245898.5875 | 2687387.0537 | 1245915.6514 | 2687387.3842 | 1245919.3702 | 2687388.8639 | 1245923.5506 | 2687391.7022 | 1245927.3174
20 | 2687369.5703 | 1245990.4605 | 2687374.0645 | 1245978.7625 | 2687382.6331 | 1245952.5915 | 2687385.6131 | 1245945.2077 | 2687388.801 | 1245939.606 | 2687394.7238 | 1245930.9535 | 2687391.7022 | 1245927.3174
21 | 2687391.7022 | 1245927.3174 | 2687395.8456 | 1245921.4853 | 2687399.8079 | 1245918.1968 | 2687406.6262 | 1245913.3083
22 | 2687389.6097 | 1245898.5875 | 2687390.563 | 1245884.669
23 | 2687389.6097 | 1245898.5875 | 2687384.1711 | 1245900.5422 | 2687371.1156 | 1245917.4068 | 2687366.9567 | 1245925.3181 | 2687363.8006 | 1245931.3205
24 | 2687369.5703 | 1245990.4605 | 2687377.1482 | 1245993.5633 | 2687378.3089 | 1245994.7813 | 2687380.561 | 1245995.7708 | 2687395.2611 | 1246003.1484
25 | 2687512.8367 | 1245929.7384 | 2687506.6222 | 1245929.4799
26 | 2687506.6222 | 1245929.4799 | 2687502.8544 | 1245933.405 | 2687495.5824 | 1245947.4637 | 2687492.268 | 1245954.064
27 | 2687434.2577 | 1245867.2555 | 2687426.699 | 1245865.3156
28 | 2687434.2577 | 1245867.2555 | 2687435.7074 | 1245859.6379 | 2687436.3989 | 1245856.8127 | 2687436.2157 | 1245853.3518
29 | 2687496.9354 | 1245841.4717 | 2687503.5834 | 1245851.2659 | 2687504.0323 | 1245856.6876 | 2687509.5674 | 1245861.6206
30 | 2687509.5674 | 1245861.6206 | 2687519.1042 | 1245870.12 | 2687520.6166 | 1245870.0311 | 2687524.1187 | 1245872.296
31 | 2687463.8317 | 1245860.0306 | 2687457.5747 | 1245854.3176
32 | 2687497.1175 | 1245889.0208 | 2687495.2437 | 1245888.8684
33 | 2687390.563 | 1245884.669 | 2687388.1718 | 1245884.4003 | 2687387.4426 | 1245883.6334
34 | 2687492.268 | 1245954.064 | 2687467.4765 | 1246003.4347
35 | 2687465.4145 | 1246007.7825 | 2687466.4065 | 1246005.5655 | 2687467.4765 | 1246003.4347
36 | 2687512.8367 | 1245929.7384 | 2687509.2883 | 1245933.6445 | 2687501.8362 | 1245945.5657 | 2687491.2262 | 1245966.6804
37 | 2687512.8367 | 1245929.7384 | 2687524.6433 | 1245922.7741 | 2687539.4925 | 1245918.5234 | 2687550.4077 | 1245918.4817
38 | 2687491.2262 | 1245966.6804 | 2687515.393 | 1245966.926
39 | 2687561.8593 | 1245919.9212 | 2687552.6552 | 1245918.4732 | 2687550.4077 | 1245918.4817
40 | 2687512.3267 | 1245990.334 | 2687512.3493 | 1245989.8759 | 2687514.7137 | 1245989.9108 | 2687514.6728 | 1245987.0525 | 2687515.393 | 1245966.926
41 | 2687561.8593 | 1245919.9212 | 2687564.1886 | 1245920.2892 | 2687565.8211 | 1245920.7692 | 2687571.5893 | 1245918.5082
42 | 2687561.8593 | 1245919.9212 | 2687558.988 | 1245941.4501
43 | 2687506.7008 | 1246015.2558 | 2687508.833 | 1246010.5505 | 2687510.0588 | 1246007.8665 | 2687511.6269 | 1246004.5205 | 2687512.3267 | 1245990.334
44 | 2687506.7008 | 1246015.2558 | 2687524.1343 | 1246023.7638 | 2687542.8637 | 1246032.5133 | 2687546.5953 | 1246022.8501 | 2687546.8076 | 1246016.1483 | 2687547.6386 | 1246016.1606 | 2687547.8987 | 1246001.1088 | 2687551.676 | 1246001.1423
45 | 2687551.676 | 1246001.1423 | 2687552.0947 | 1245983.0239
46 | 2687571.5893 | 1245918.5082 | 2687571.2745 | 1245908.6185 | 2687573.2303 | 1245904.0884
47 | 2687591.8464 | 1245909.2782 | 2687585.748 | 1245912.9242 | 2687571.5893 | 1245918.5082
48 | 2687558.988 | 1245941.4501 | 2687557.8471 | 1245950.0044
49 | 2687557.8471 | 1245950.0044 | 2687556.8803 | 1245957.2532 | 2687556.5101 | 1245959.2937 | 2687570.8883 | 1245962.2733
50 | 2687591.5231 | 1245966.5495 | 2687570.8883 | 1245962.2733
51 | 2687609.9536 | 1245970.3688 | 2687591.5231 | 1245966.5495
52 | 2687591.8464 | 1245909.2782 | 2687591.9299 | 1245905.1653
53 | 2687591.8464 | 1245909.2782 | 2687607.8778 | 1245899.6856 | 2687618.7417 | 1245896.2125
54 | 2687621.6896 | 1245949.2709 | 2687615.4918 | 1245945.8435 | 2687612.0797 | 1245963.5284 | 2687609.9536 | 1245970.3688
55 | 2687621.6896 | 1245949.2709 | 2687632.595 | 1245941.8607
56 | 2687632.595 | 1245941.8607 | 2687646.2296 | 1245932.5959
57 | 2687591.9299 | 1245905.1653 | 2687602.4444 | 1245896.681
58 | 2687632.4947 | 1245884.3267 | 2687624.3668 | 1245894.4142 | 2687618.7417 | 1245896.2125
59 | 2687646.2296 | 1245932.5959 | 2687658.8989 | 1245923.9871
60 | 2687328.9446 | 1245844.7653 | 2687334.6916 | 1245843.3591
61 | 2687305.5449 | 1245857.0411 | 2687308.3031 | 1245851.889 | 2687309.3692 | 1245850.3035 | 2687310.5165 | 1245848.33 | 2687311.6563 | 1245846.3564 | 2687328.9446 | 1245844.7653
62 | 2687305.5449 | 1245857.0411 | 2687328.9059 | 1245865.3467 | 2687346.1831 | 1245870.6605 | 2687368.9211 | 1245877.645 | 2687372.2778 | 1245878.0177
63 | 2687372.2778 | 1245878.0177 | 2687377.4335 | 1245878.5902
64 | 2687402.0034 | 1245787.232 | 2687407.1084 | 1245805.292
65 | 2687406.0462 | 1245786.1796 | 2687402.0034 | 1245787.232
66 | 2687407.8743 | 1245808.0012 | 2687407.1084 | 1245805.292
67 | 2687406.0462 | 1245786.1796 | 2687402.5379 | 1245771.9952 | 2687397.1777 | 1245767.5907 | 2687385.2599 | 1245762.1 | 2687385.2599 | 1245762.1
68 | 2687406.0462 | 1245786.1796 | 2687427.5908 | 1245781.3713 | 2687433.0266 | 1245779.1492
69 | 2687353.8868 | 1245774.9919 | 2687356.422 | 1245767.3264
70 | 2687353.8868 | 1245774.9919 | 2687341.1371 | 1245770.5628
71 | 2687356.422 | 1245767.3264 | 2687356.8841 | 1245765.9293 | 2687355.7706 | 1245765.6016 | 2687356.4645 | 1245763.6831
72 | 2687311.9638 | 1245761.865 | 2687328.884 | 1245766.3062 | 2687341.1371 | 1245770.5628
73 | 2687390.0544 | 1245858.6867 | 2687387.3364 | 1245840.0995 | 2687386.5401 | 1245830.8982
74 | 2687385.688 | 1245879.1375 | 2687386.4096 | 1245876.8242 | 2687388.036 | 1245868.4976 | 2687390.7569 | 1245865.8802 | 2687390.0544 | 1245858.6867
75 | 2687390.0544 | 1245858.6867 | 2687402.7862 | 1245859.1746 | 2687403.7063 | 1245859.411
76 | 2687385.688 | 1245879.1375 | 2687383.9325 | 1245879.3118 | 2687377.4335 | 1245878.5902
77 | 2687426.699 | 1245865.3156 | 2687416.6062 | 1245862.7254 | 2687403.7063 | 1245859.411
78 | 2687450.8594 | 1245848.1861 | 2687444.9569 | 1245850.334 | 2687438.8898 | 1245852.3683 | 2687436.2157 | 1245853.3518
79 | 2687436.2157 | 1245853.3518 | 2687437.9279 | 1245850.475 | 2687438 | 1245832.7851 | 2687438.1085 | 1245829.8754
80 | 2687450.8594 | 1245848.1861 | 2687462.0301 | 1245835.6748
81 | 2687450.8594 | 1245848.1861 | 2687457.5747 | 1245854.3176
82 | 2687438.1085 | 1245829.8754 | 2687438.2023 | 1245827.3618
83 | 2687462.0301 | 1245835.6748 | 2687469.4484 | 1245842.8484
84 | 2687462.0301 | 1245835.6748 | 2687462.9873 | 1245833.2761 | 2687477.56 | 1245818.7864
85 | 2687438.2023 | 1245827.3618 | 2687439.1249 | 1245802.6238 | 2687439.4081 | 1245802.4055
86 | 2687385.688 | 1245879.1375 | 2687387.1955 | 1245879.8936 | 2687387.7601 | 1245881.0584 | 2687387.5551 | 1245883.1792 | 2687387.4426 | 1245883.6334
87 | 2687445.9069 | 1245797.3969 | 2687439.4081 | 1245802.4055
88 | 2687532.7972 | 1245820.6183 | 2687526.9306 | 1245822.9182
89 | 2687538.5774 | 1245818.3522 | 2687532.7972 | 1245820.6183
90 | 2687383.5316 | 1245761.5563 | 2687385.2599 | 1245762.1
91 | 2687445.1279 | 1245774.2023 | 2687433.0266 | 1245779.1492
92 | 2687358.7494 | 1245757.3761 | 2687358.0628 | 1245759.264 | 2687356.4645 | 1245763.6831
93 | 2687311.9638 | 1245761.865 | 2687310.9992 | 1245758.1036 | 2687299.0633 | 1245750.2443 | 2687294.5123 | 1245745.9615
94 | 2687383.5316 | 1245761.5563 | 2687378.0885 | 1245759.8442
95 | 2687445.1279 | 1245774.2023 | 2687454.1734 | 1245791.0259
96 | 2687445.1279 | 1245774.2023 | 2687455.8662 | 1245768.4786 | 2687463.0632 | 1245762.3645
97 | 2687358.7494 | 1245757.3761 | 2687359.9292 | 1245754.1321 | 2687359.9292 | 1245754.1321
98 | 2687454.1734 | 1245791.0259 | 2687445.9069 | 1245797.3969
99 | 2687463.0632 | 1245762.3645 | 2687464.6274 | 1245761.0355 | 2687471.6533 | 1245754.7649
100 | 2687471.6533 | 1245754.7649 | 2687471.7428 | 1245754.685
101 | 2687489.9782 | 1245744.0857 | 2687484.2533 | 1245745.4578 | 2687479.114 | 1245748.1062 | 2687471.7428 | 1245754.685
102 | 2687489.9782 | 1245744.0857 | 2687493.1061 | 1245747.69 | 2687510.4507 | 1245759.9572
103 | 2687489.9782 | 1245744.0857 | 2687498.6501 | 1245737.5865 | 2687499.1411 | 1245737.1032
104 | 2687521.7505 | 1245767.9033 | 2687521.1254 | 1245767.507 | 2687510.4507 | 1245759.9572
105 | 2687501.954 | 1245734.3338 | 2687499.1411 | 1245737.1032
106 | 2687534.6464 | 1245774.4338 | 2687528.9181 | 1245772.4478 | 2687521.7505 | 1245767.9033
107 | 2687501.954 | 1245734.3338 | 2687502.2228 | 1245734.0692
108 | 2687502.2228 | 1245734.0692 | 2687510.0871 | 1245726.3268
109 | 2687526.5467 | 1245710.1223 | 2687510.0871 | 1245726.3268
110 | 2687534.6464 | 1245774.4338 | 2687542.7879 | 1245776.222 | 2687550.7709 | 1245778.4073
111 | 2687534.6464 | 1245774.4338 | 2687529.3283 | 1245783.2683
112 | 2687506.4979 | 1245797.6146 | 2687500.7879 | 1245800.3626
113 | 2687506.4979 | 1245797.6146 | 2687523.1339 | 1245789.6086 | 2687527.0167 | 1245787.1084 | 2687529.3283 | 1245783.2683
114 | 2687538.5774 | 1245818.3522 | 2687539.329 | 1245818.0575 | 2687546.888 | 1245814.2663 | 2687553.735 | 1245810.0753 | 2687560.0086 | 1245805.5577
115 | 2687565.147 | 1245807.3306 | 2687556.5653 | 1245813.8643 | 2687550.1703 | 1245817.6394 | 2687543.4196 | 1245820.9311 | 2687537.3187 | 1245823.7209
116 | 2687537.3187 | 1245823.7209 | 2687538.8358 | 1245839.6885 | 2687544.9352 | 1245845.4534
117 | 2687565.147 | 1245807.3306 | 2687572.4949 | 1245821.1724
118 | 2687565.147 | 1245807.3306 | 2687569.92 | 1245803.3982 | 2687574.4032 | 1245799.1278 | 2687579.118 | 1245794.5274 | 2687574.4554 | 1245790.9892
119 | 2687544.9352 | 1245845.4534 | 2687555.6991 | 1245855.627 | 2687557.2054 | 1245855.4491 | 2687558.278 | 1245856.3627
120 | 2687536.6893 | 1245877.0846 | 2687534.2529 | 1245878.85 | 2687524.1187 | 1245872.296
121 | 2687574.4554 | 1245790.9892 | 2687561.5686 | 1245782.5705 | 2687552.4054 | 1245778.8547 | 2687550.7709 | 1245778.4073
122 | 2687362.0218 | 1245754.7903 | 2687359.9292 | 1245754.1321
123 | 2687362.0218 | 1245754.7903 | 2687378.0885 | 1245759.8442
124 | 2687574.4554 | 1245790.9892 | 2687568.4426 | 1245798.039 | 2687560.9978 | 1245804.8453 | 2687560.0086 | 1245805.5577
125 | 2687574.4554 | 1245790.9892 | 2687579.118 | 1245794.5274 | 2687580.5316 | 1245792.9471 | 2687605.7407 | 1245811.1661
126 | 2687574.4554 | 1245790.9892 | 2687578.8458 | 1245785.8502 | 2687582.1713 | 1245781.6962
127 | 2687605.7407 | 1245811.1661 | 2687615.0222 | 1245795.4933
128 | 2687582.1713 | 1245781.6962 | 2687590.5704 | 1245770.1339 | 2687591.1815 | 1245769.2177
129 | 2687573.3903 | 1245822.8592 | 2687572.4949 | 1245821.1724
130 | 2687569.7417 | 1245864.0516 | 2687568.2191 | 1245864.8298 | 2687558.278 | 1245856.3627
131 | 2687573.3903 | 1245822.8592 | 2687578.8424 | 1245833.1297 | 2687586.478 | 1245832.8422 | 2687586.5338 | 1245832.9385
132 | 2687658.8989 | 1245923.9871 | 2687668.0635 | 1245917.7597
133 | 2687598.5292 | 1245843.406 | 2687598.4877 | 1245843.3385 | 2687593.3377 | 1245844.6634 | 2687586.5338 | 1245832.9385
134 | 2687607.3102 | 1245851.1857 | 2687604.0805 | 1245852.4389 | 2687598.5292 | 1245843.406

## bus_geodata
| x | y | coords
0 | 2687426.5818 | 1245922.6172
1 | 2687432.316 | 1245924.1024
2 | 2687400.8141 | 1245938.093
3 | 2687437.6232 | 1245909.5476
4 | 2687437.1766 | 1245902.9473
5 | 2687467.6975 | 1245927.8046
6 | 2687471.6349 | 1245919.9746
7 | 2687503.4009 | 1245929.4693
8 | 2687431.803 | 1245895.3624
9 | 2687457.0003 | 1245913.6249
10 | 2687433.8735 | 1245893.814
11 | 2687431.9531 | 1245885.7019
12 | 2687463.4014 | 1245871.2659
13 | 2687466.1879 | 1245862.1558
14 | 2687480.583 | 1245889.2907
15 | 2687391.7022 | 1245927.3174
16 | 2687389.6097 | 1245898.5875
17 | 2687369.5703 | 1245990.4605
18 | 2687406.6262 | 1245913.3083
19 | 2687506.6222 | 1245929.4799
20 | 2687457.1763 | 1245871.4455
21 | 2687434.2577 | 1245867.2555
22 | 2687496.9354 | 1245841.4717
23 | 2687509.5674 | 1245861.6206
24 | 2687463.8317 | 1245860.0306
25 | 2687495.2437 | 1245888.8684
26 | 2687390.563 | 1245884.669
27 | 2687363.8006 | 1245931.3205
28 | 2687395.2611 | 1246003.1484
29 | 2687492.268 | 1245954.064
30 | 2687467.4765 | 1246003.4347
31 | 2687465.4145 | 1246007.7825
32 | 2687512.8367 | 1245929.7384
33 | 2687491.2262 | 1245966.6804
34 | 2687550.4077 | 1245918.4817
35 | 2687515.393 | 1245966.926
36 | 2687561.8593 | 1245919.9212
37 | 2687512.3267 | 1245990.334
38 | 2687506.7008 | 1246015.2558
39 | 2687551.676 | 1246001.1423
40 | 2687571.5893 | 1245918.5082
41 | 2687558.988 | 1245941.4501
42 | 2687557.8471 | 1245950.0044
43 | 2687570.8883 | 1245962.2733
44 | 2687591.5231 | 1245966.5494
45 | 2687573.2303 | 1245904.0884
46 | 2687591.8464 | 1245909.2783
47 | 2687609.9536 | 1245970.3688
48 | 2687621.6896 | 1245949.2709
49 | 2687632.595 | 1245941.8607
50 | 2687591.9299 | 1245905.1653
51 | 2687618.7417 | 1245896.2125
52 | 2687646.2296 | 1245932.5959
53 | 2687552.0947 | 1245983.0239
54 | 2687334.6916 | 1245843.3591
55 | 2687328.9446 | 1245844.7653
56 | 2687305.5449 | 1245857.0411
57 | 2687372.2778 | 1245878.0177
58 | 2687402.0034 | 1245787.232
59 | 2687407.1084 | 1245805.292
60 | 2687406.0462 | 1245786.1796
61 | 2687353.8868 | 1245774.9919
62 | 2687356.422 | 1245767.3264
63 | 2687341.1371 | 1245770.5628
64 | 2687386.5401 | 1245830.8982
65 | 2687390.0544 | 1245858.6867
66 | 2687377.4335 | 1245878.5902
67 | 2687426.699 | 1245865.3156
68 | 2687436.2157 | 1245853.3518
69 | 2687403.7063 | 1245859.411
70 | 2687450.8594 | 1245848.1861
71 | 2687438.1085 | 1245829.8754
72 | 2687462.0301 | 1245835.6748
73 | 2687457.5747 | 1245854.3176
74 | 2687438.2023 | 1245827.3618
75 | 2687407.8743 | 1245808.0012
76 | 2687385.688 | 1245879.1375
77 | 2687469.4484 | 1245842.8484
78 | 2687477.56 | 1245818.7864
79 | 2687439.4081 | 1245802.4055
80 | 2687526.9306 | 1245822.9182
81 | 2687532.7972 | 1245820.6183
82 | 2687387.4426 | 1245883.6334
83 | 2687385.2599 | 1245762.1
84 | 2687433.0266 | 1245779.1492
85 | 2687356.4645 | 1245763.6831
86 | 2687311.9638 | 1245761.865
87 | 2687383.5316 | 1245761.5563
88 | 2687445.1279 | 1245774.2023
89 | 2687358.7494 | 1245757.3761
90 | 2687294.5123 | 1245745.9615
91 | 2687445.9069 | 1245797.3969
92 | 2687463.0632 | 1245762.3645
93 | 2687471.6533 | 1245754.7649
94 | 2687471.7428 | 1245754.685
95 | 2687454.1734 | 1245791.0259
96 | 2687489.9782 | 1245744.0857
97 | 2687510.4507 | 1245759.9572
98 | 2687499.1411 | 1245737.1032
99 | 2687521.7505 | 1245767.9033
100 | 2687501.954 | 1245734.3338
101 | 2687502.2228 | 1245734.0692
102 | 2687510.0871 | 1245726.3268
103 | 2687526.5467 | 1245710.1223
104 | 2687534.6464 | 1245774.4338
105 | 2687500.7879 | 1245800.3626
106 | 2687506.4979 | 1245797.6146
107 | 2687538.5774 | 1245818.3522
108 | 2687537.3187 | 1245823.7209
109 | 2687565.147 | 1245807.3306
110 | 2687544.9352 | 1245845.4534
111 | 2687524.1187 | 1245872.296
112 | 2687529.3283 | 1245783.2683
113 | 2687550.7709 | 1245778.4073
114 | 2687359.9292 | 1245754.1321
115 | 2687378.0885 | 1245759.8442
116 | 2687362.0218 | 1245754.7903
117 | 2687574.4555 | 1245790.9892
118 | 2687560.0086 | 1245805.5577
119 | 2687605.7407 | 1245811.1661
120 | 2687582.1713 | 1245781.6962
121 | 2687572.4949 | 1245821.1724
122 | 2687615.0222 | 1245795.4933
123 | 2687591.1815 | 1245769.2177
124 | 2687497.1175 | 1245889.0208
125 | 2687536.6893 | 1245877.0846
126 | 2687558.278 | 1245856.3627
127 | 2687573.3903 | 1245822.8592
128 | 2687569.7417 | 1245864.0516
129 | 2687658.8989 | 1245923.9871
130 | 2687668.0635 | 1245917.7597
131 | 2687586.5338 | 1245832.9385
132 | 2687598.5292 | 1245843.406
133 | 2687607.3102 | 1245851.1857
134 | 2687632.4947 | 1245884.3267
135 | 2687602.4444 | 1245896.681
136 | 2687509.5674 | 1245861.6206

## line_std_types
| c_nf_per_km | r_ohm_per_km | x_ohm_per_km | max_i_ka | type | q_mm2 | alpha | voltage_rating
NAYY 4x50 SE | 210 | 0.642 | 0.083 | 0.142 | cs | 50 | 0.00403 | LV
NAYY 4x120 SE | 264 | 0.225 | 0.08 | 0.242 | cs | 120 | 0.00403 | LV
NAYY 4x150 SE | 261 | 0.208 | 0.08 | 0.27 | cs | 150 | 0.00403 | LV
NA2XS2Y 1x95 RM/25 12/20 kV | 216 | 0.313 | 0.132 | 0.252 | cs | 95 | 0.00403 | MV
NA2XS2Y 1x185 RM/25 12/20 kV | 273 | 0.161 | 0.117 | 0.362 | cs | 185 | 0.00403 | MV
NA2XS2Y 1x240 RM/25 12/20 kV | 304 | 0.122 | 0.112 | 0.421 | cs | 240 | 0.00403 | MV
NA2XS2Y 1x95 RM/25 6/10 kV | 315 | 0.313 | 0.123 | 0.249 | cs | 95 | 0.00403 | MV
NA2XS2Y 1x185 RM/25 6/10 kV | 406 | 0.161 | 0.11 | 0.358 | cs | 185 | 0.00403 | MV
NA2XS2Y 1x240 RM/25 6/10 kV | 456 | 0.122 | 0.105 | 0.416 | cs | 240 | 0.00403 | MV
NA2XS2Y 1x150 RM/25 12/20 kV | 250 | 0.206 | 0.116 | 0.319 | cs | 150 | 0.00403 | MV
NA2XS2Y 1x120 RM/25 12/20 kV | 230 | 0.253 | 0.119 | 0.283 | cs | 120 | 0.00403 | MV
NA2XS2Y 1x70 RM/25 12/20 kV | 190 | 0.443 | 0.132 | 0.22 | cs | 70 | 0.00403 | MV
NA2XS2Y 1x150 RM/25 6/10 kV | 360 | 0.206 | 0.11 | 0.315 | cs | 150 | 0.00403 | MV
NA2XS2Y 1x120 RM/25 6/10 kV | 340 | 0.253 | 0.113 | 0.28 | cs | 120 | 0.00403 | MV
NA2XS2Y 1x70 RM/25 6/10 kV | 280 | 0.443 | 0.123 | 0.217 | cs | 70 | 0.00403 | MV
N2XS(FL)2Y 1x120 RM/35 64/110 kV | 112 | 0.153 | 0.166 | 0.366 | cs | 120 | 0.00393 | HV
N2XS(FL)2Y 1x185 RM/35 64/110 kV | 125 | 0.099 | 0.156 | 0.457 | cs | 185 | 0.00393 | HV
N2XS(FL)2Y 1x240 RM/35 64/110 kV | 135 | 0.075 | 0.149 | 0.526 | cs | 240 | 0.00393 | HV
N2XS(FL)2Y 1x300 RM/35 64/110 kV | 144 | 0.06 | 0.144 | 0.588 | cs | 300 | 0.00393 | HV
15-AL1/3-ST1A 0.4 | 11 | 1.8769 | 0.35 | 0.105 | ol | 16 | 0.00403 | LV
24-AL1/4-ST1A 0.4 | 11.25 | 1.2012 | 0.335 | 0.14 | ol | 24 | 0.00403 | LV
48-AL1/8-ST1A 0.4 | 12.2 | 0.5939 | 0.3 | 0.21 | ol | 48 | 0.00403 | LV
94-AL1/15-ST1A 0.4 | 13.2 | 0.306 | 0.29 | 0.35 | ol | 94 | 0.00403 | LV
34-AL1/6-ST1A 10.0 | 9.7 | 0.8342 | 0.36 | 0.17 | ol | 34 | 0.00403 | MV
48-AL1/8-ST1A 10.0 | 10.1 | 0.5939 | 0.35 | 0.21 | ol | 48 | 0.00403 | MV
70-AL1/11-ST1A 10.0 | 10.4 | 0.4132 | 0.339 | 0.29 | ol | 70 | 0.00403 | MV
94-AL1/15-ST1A 10.0 | 10.75 | 0.306 | 0.33 | 0.35 | ol | 94 | 0.00403 | MV
122-AL1/20-ST1A 10.0 | 11.1 | 0.2376 | 0.323 | 0.41 | ol | 122 | 0.00403 | MV
149-AL1/24-ST1A 10.0 | 11.25 | 0.194 | 0.315 | 0.47 | ol | 149 | 0.00403 | MV
34-AL1/6-ST1A 20.0 | 9.15 | 0.8342 | 0.382 | 0.17 | ol | 34 | 0.00403 | MV
48-AL1/8-ST1A 20.0 | 9.5 | 0.5939 | 0.372 | 0.21 | ol | 48 | 0.00403 | MV
70-AL1/11-ST1A 20.0 | 9.7 | 0.4132 | 0.36 | 0.29 | ol | 70 | 0.00403 | MV
94-AL1/15-ST1A 20.0 | 10 | 0.306 | 0.35 | 0.35 | ol | 94 | 0.00403 | MV
122-AL1/20-ST1A 20.0 | 10.3 | 0.2376 | 0.344 | 0.41 | ol | 122 | 0.00403 | MV
149-AL1/24-ST1A 20.0 | 10.5 | 0.194 | 0.337 | 0.47 | ol | 149 | 0.00403 | MV
184-AL1/30-ST1A 20.0 | 10.75 | 0.1571 | 0.33 | 0.535 | ol | 184 | 0.00403 | MV
243-AL1/39-ST1A 20.0 | 11 | 0.1188 | 0.32 | 0.645 | ol | 243 | 0.00403 | MV
48-AL1/8-ST1A 110.0 | 8 | 0.5939 | 0.46 | 0.21 | ol | 48 | 0.00403 | HV
70-AL1/11-ST1A 110.0 | 8.4 | 0.4132 | 0.45 | 0.29 | ol | 70 | 0.00403 | HV
94-AL1/15-ST1A 110.0 | 8.65 | 0.306 | 0.44 | 0.35 | ol | 94 | 0.00403 | HV
122-AL1/20-ST1A 110.0 | 8.5 | 0.2376 | 0.43 | 0.41 | ol | 122 | 0.00403 | HV
149-AL1/24-ST1A 110.0 | 8.75 | 0.194 | 0.41 | 0.47 | ol | 149 | 0.00403 | HV
184-AL1/30-ST1A 110.0 | 8.8 | 0.1571 | 0.4 | 0.535 | ol | 184 | 0.00403 | HV
243-AL1/39-ST1A 110.0 | 9 | 0.1188 | 0.39 | 0.645 | ol | 243 | 0.00403 | HV
305-AL1/39-ST1A 110.0 | 9.2 | 0.0949 | 0.38 | 0.74 | ol | 305 | 0.00403 | HV
490-AL1/64-ST1A 110.0 | 9.75 | 0.059 | 0.37 | 0.96 | ol | 490 | 0.00403 | HV
679-AL1/86-ST1A 110.0 | 9.95 | 0.042 | 0.36 | 1.15 | ol | 679 | 0.00403 | HV
490-AL1/64-ST1A 220.0 | 10 | 0.059 | 0.285 | 0.96 | ol | 490 | 0.00403 | HV
679-AL1/86-ST1A 220.0 | 11.7 | 0.042 | 0.275 | 1.15 | ol | 679 | 0.00403 | HV
490-AL1/64-ST1A 380.0 | 11 | 0.059 | 0.253 | 0.96 | ol | 490 | 0.00403 | HV
679-AL1/86-ST1A 380.0 | 14.6 | 0.042 | 0.25 | 1.15 | ol | 679 | 0.00403 | HV

## trafo_std_types
| i0_percent | pfe_kw | vkr_percent | sn_mva | vn_lv_kv | vn_hv_kv | vk_percent | shift_degree | vector_group | tap_side | tap_neutral | tap_min | tap_max | tap_step_degree | tap_step_percent | tap_phase_shifter
160 MVA 380/110 kV | 0.06 | 60 | 0.25 | 160 | 110 | 380 | 12.2 | 0 | Yy0 | hv | 0 | -9 | 9 | 0 | 1.5 | FALSE
100 MVA 220/110 kV | 0.06 | 55 | 0.26 | 100 | 110 | 220 | 12 | 0 | Yy0 | hv | 0 | -9 | 9 | 0 | 1.5 | FALSE
63 MVA 110/20 kV | 0.04 | 22 | 0.32 | 63 | 20 | 110 | 18 | 150 | YNd5 | hv | 0 | -9 | 9 | 0 | 1.5 | FALSE
40 MVA 110/20 kV | 0.05 | 18 | 0.34 | 40 | 20 | 110 | 16.2 | 150 | YNd5 | hv | 0 | -9 | 9 | 0 | 1.5 | FALSE
25 MVA 110/20 kV | 0.07 | 14 | 0.41 | 25 | 20 | 110 | 12 | 150 | YNd5 | hv | 0 | -9 | 9 | 0 | 1.5 | FALSE
63 MVA 110/10 kV | 0.04 | 22 | 0.32 | 63 | 10 | 110 | 18 | 150 | YNd5 | hv | 0 | -9 | 9 | 0 | 1.5 | FALSE
40 MVA 110/10 kV | 0.05 | 18 | 0.34 | 40 | 10 | 110 | 16.2 | 150 | YNd5 | hv | 0 | -9 | 9 | 0 | 1.5 | FALSE
25 MVA 110/10 kV | 0.07 | 14 | 0.41 | 25 | 10 | 110 | 12 | 150 | YNd5 | hv | 0 | -9 | 9 | 0 | 1.5 | FALSE
0.25 MVA 20/0.4 kV | 0.32 | 0.8 | 1.44 | 0.25 | 0.4 | 20 | 6 | 150 | Yzn5 | hv | 0 | -2 | 2 | 0 | 2.5 | FALSE
0.4 MVA 20/0.4 kV | 0.3375 | 1.35 | 1.425 | 0.4 | 0.4 | 20 | 6 | 150 | Dyn5 | hv | 0 | -2 | 2 | 0 | 2.5 | FALSE
0.63 MVA 20/0.4 kV | 0.2619 | 1.65 | 1.206 | 0.63 | 0.4 | 20 | 6 | 150 | Dyn5 | hv | 0 | -2 | 2 | 0 | 2.5 | FALSE
0.25 MVA 10/0.4 kV | 0.24 | 0.6 | 1.2 | 0.25 | 0.4 | 10 | 4 | 150 | Dyn5 | hv | 0 | -2 | 2 | 0 | 2.5 | FALSE
0.4 MVA 10/0.4 kV | 0.2375 | 0.95 | 1.325 | 0.4 | 0.4 | 10 | 4 | 150 | Dyn5 | hv | 0 | -2 | 2 | 0 | 2.5 | FALSE
0.63 MVA 10/0.4 kV | 0.1873 | 1.18 | 1.0794 | 0.63 | 0.4 | 10 | 4 | 150 | Dyn5 | hv | 0 | -2 | 2 | 0 | 2.5 | FALSE

## trafo3w_std_types
| sn_hv_mva | sn_mv_mva | sn_lv_mva | vn_hv_kv | vn_mv_kv | vn_lv_kv | vk_hv_percent | vk_mv_percent | vk_lv_percent | vkr_hv_percent | vkr_mv_percent | vkr_lv_percent | pfe_kw | i0_percent | shift_mv_degree | shift_lv_degree | vector_group | tap_side | tap_neutral | tap_min | tap_max | tap_step_percent
63/25/38 MVA 110/20/10 kV | 63 | 25 | 38 | 110 | 20 | 10 | 10.4 | 10.4 | 10.4 | 0.28 | 0.32 | 0.35 | 35 | 0.89 | 0 | 0 | YN0yn0yn0 | hv | 0 | -10 | 10 | 1.2
63/25/38 MVA 110/10/10 kV | 63 | 25 | 38 | 110 | 10 | 10 | 10.4 | 10.4 | 10.4 | 0.28 | 0.32 | 0.35 | 35 | 0.89 | 0 | 0 | YN0yn0yn0 | hv | 0 | -10 | 10 | 1.2

## fuse_std_types
| fuse_type | i_rated_a | t_avg | t_min | t_total | x_avg | x_min | x_total
HV 100A | HV 100A | 100 | 0 | [10.0, 3.64, 0.854, 0.281, 0.1, 0.0531, 0.022, 0.01] | [10.0, 4.267, 1.21, 0.403, 0.1, 0.058, 0.022, 0.01] | 0 | [300.0, 350.0, 450.0, 550.0, 700.0, 850.0, 1200.0, 1752.0] | [600.0, 700.0, 900.0, 1150.0, 1665.0, 2000.0, 3000.0, 4313.0]
HV 10A | HV 10A | 10 | 0 | [10.0, 1675.0, 0.344, 0.156, 0.1, 0.0417, 0.0171, 0.01] | [10.0, 1.3, 0.3, 0.155, 0.1, 0.0555, 0.023, 0.01] | 0 | [30.0, 32.0, 35.0, 37.0, 39.0, 50.0, 70.0, 88.0] | [60.0, 70.0, 80.0, 87.0, 94.0, 110.0, 150.0, 216.0]
HV 125A | HV 125A | 125 | 0 | [10.0, 1.82, 0.344, 0.1, 0.0467, 0.0269, 0.01] | [10.0, 2.478, 0.426, 0.1, 0.0427, 0.0211, 0.01] | 0 | [375.0, 500.0, 700.0, 925.0, 1200.0, 1500.0, 2341.0] | [750.0, 1000.0, 1500.0, 2200.0, 3000.0, 4000.0, 5765.0]
HV 160A | HV 160A | 160 | 0 | [10.0, 4.15, 1.03, 0.198, 0.1, 0.051, 0.0172, 0.01] | [10.0, 2.3, 0.734, 0.274, 0.1, 0.046, 0.0177, 0.01] | 0 | [480.0, 550.0, 700.0, 1000.0, 1260.0, 1600.0, 2500.0, 3227.0] | [960.0, 1300.0, 1700.0, 2200.0, 2996.0, 4000.0, 6000.0, 7946.0]
HV 16A | HV 16A | 16 | 0 | [10.0, 0.352, 0.164, 0.1, 0.0649, 0.0342, 0.01] | [10.0, 2.34, 0.722, 0.181, 0.1, 0.055, 0.0296, 0.01] | 0 | [48.0, 60.0, 65.0, 71.0, 80.0, 100.0, 162.0] | [96.0, 110.0, 125.0, 150.0, 168.0, 200.0, 250.0, 398.0]
HV 200A | HV 200A | 200 | 0 | [10.0, 4.267, 1.21, 0.403, 0.1, 0.058, 0.022, 0.01] | [10.0, 3.73, 1.654, 0.328, 0.1, 0.0531, 0.019, 0.01] | 0 | [600.0, 700.0, 900.0, 1150.0, 1665.0, 2000.0, 3000.0, 4313.0] | [1200.0, 1500.0, 1800.0, 2700.0, 3960.0, 5000.0, 7500.0, 10620.0]
HV 20A | HV 20A | 20 | 0 | [10.0, 1.3, 0.3, 0.155, 0.1, 0.0555, 0.023, 0.01] | [10.0, 1.3, 0.161, 0.1, 0.0611, 0.0399, 0.0141, 0.01] | 0 | [60.0, 70.0, 80.0, 87.0, 94.0, 110.0, 150.0, 216.0] | [120.0, 150.0, 200.0, 223.0, 260.0, 300.0, 450.0, 532.0]
HV 25A | HV 25A | 25 | 0 | [10.0, 2.512, 0.833, 0.299, 0.1, 0.0372, 0.0223, 0.01] | [10.0, 3.125, 0.597, 0.198, 0.1, 0.0378, 0.022, 0.01] | 0 | [75.0, 82.0, 90.0, 100.0, 124.0, 170.0, 200.0, 289.0] | [150.0, 170.0, 210.0, 250.0, 294.0, 400.0, 500.0, 711.0]
HV 31.5A | HV 31.5A | 31.5 | 0 | [10.0, 2.34, 0.722, 0.181, 0.1, 0.055, 0.0296, 0.01] | [10.0, 2.84, 0.368, 0.164, 0.1, 0.0621, 0.0378, 0.0195, 0.01] | 0 | [95.0, 110.0, 125.0, 150.0, 165.0, 200.0, 250.0, 390.0] | [189.0, 220.0, 300.0, 350.0, 393.0, 450.0, 530.0, 700.0, 960.0]
HV 40A | HV 40A | 40 | 0 | [10.0, 1.3, 0.161, 0.1, 0.0611, 0.0399, 0.0141, 0.01] | [10.0, 2.05, 0.369, 0.198, 0.1, 0.051, 0.0298, 0.01] | 0 | [120.0, 150.0, 200.0, 223.0, 260.0, 300.0, 450.0, 532.0] | [240.0, 300.0, 400.0, 450.0, 530.0, 650.0, 800.0, 1311.0]
HV 50A | HV 50A | 50 | 0 | [10.0, 3.215, 0.597, 0.198, 0.1, 0.0378, 0.022, 0.01] | [10.0, 3.64, 0.854, 0.281, 0.1, 0.0531, 0.022, 0.01] | 0 | [150.0, 170.0, 210.0, 250.0, 294.0, 400.0, 500.0, 711.0] | [300.0, 350.0, 450.0, 550.0, 700.0, 850.0, 1200.0, 1752.0]
HV 6.3A | HV 6.3A | 6.3 | 0 | [10.0, 1.39, 0.344, 0.168, 0.1, 0.056, 0.0263, 0.01] | [10.0, 1.711, 0.516, 0.198, 0.1, 0.0634, 0.0303, 0.01] | 0 | [19.0, 19.5, 20.4, 20.8, 22.0, 25.0, 32.0, 48.0] | [38.0, 40.0, 43.0, 48.0, 53.0, 60.0, 75.0, 118.0]
HV 63A | HV 63A | 63 | 0 | [10.0, 2.84, 0.368, 0.164, 0.1, 0.0621, 0.0378, 0.0195, 0.01] | [10.0, 1.82, 0.344, 0.1, 0.0467, 0.0269, 0.01] | 0 | [189.0, 220.0, 300.0, 350.0, 393.0, 450.0, 530.0, 700.0, 961.0] | [378.0, 500.0, 700.0, 934.0, 1200.0, 1500.0, 2366.0]
HV 80A | HV 80A | 80 | 0 | [10.0, 2.05, 0.369, 0.198, 0.1, 0.051, 0.0298, 0.01] | [10.0, 4.15, 1.03, 0.198, 0.1, 0.051, 0.0172, 0.01] | 0 | [240.0, 300.0, 400.0, 450.0, 530.0, 650.0, 800.0, 1311.0] | [480.0, 550.0, 700.0, 1000.0, 1260.0, 1600.0, 2500.0, 3227.0]
Siemens NH-1-100 | Siemens NH-1-100 | 100 | [5400.0, 2000.0, 400.0, 20.0, 1.0, 0.2, 0.012, 0.004] | 0 | 0 | [150.0, 190.0, 250.0, 430.0, 900.0, 1250.0, 2700.0, 3600.0] | 0 | 0
Siemens NH-1-125 | Siemens NH-1-125 | 125 | [4800.0, 120.0, 7.0, 0.1, 0.004] | 0 | 0 | [180.0, 400.0, 740.0, 2000.0, 4250.0] | 0 | 0
Siemens NH-1-16 | Siemens NH-1-16 | 16 | [4000.0, 400.0, 2.0, 0.1, 0.04, 0.01] | 0 | 0 | [26.0, 35.0, 75.0, 150.0, 200.0, 300.0] | 0 | 0
Siemens NH-1-160 | Siemens NH-1-160 | 160 | [4800.0, 120.0, 7.0, 0.1, 0.004] | 0 | 0 | [210.0, 500.0, 900.0, 2300.0, 5000.0] | 0 | 0
Siemens NH-1-25 | Siemens NH-1-25 | 25 | [4000.0, 1000.0, 10.0, 0.2, 0.02, 0.01] | 0 | 0 | [40.0, 50.0, 100.0, 210.0, 400.0, 500.0] | 0 | 0
Siemens NH-1-50 | Siemens NH-1-50 | 50 | [4000.0, 40.0, 4.0, 1.0, 0.02, 0.01] | 0 | 0 | [86.0, 200.0, 300.0, 400.0, 1000.0, 1280.0] | 0 | 0
Siemens NH-1-63 | Siemens NH-1-63 | 63 | [4000.0, 100.0, 10.0, 2.0, 0.04, 0.01] | 0 | 0 | [100.0, 200.0, 300.0, 400.0, 1000.0, 1500.0] | 0 | 0
Siemens NH-1-80 | Siemens NH-1-80 | 80 | [4800.0, 120.0, 7.0, 0.1, 0.01] | 0 | 0 | [150.58, 250.0, 450.0, 1150.0, 2470.0] | 0 | 0
Siemens NH-2-1000 | Siemens NH-2-1000 | 1000 | [4800.0, 120.0, 7.0, 0.1, 0.004] | 0 | 0 | [1900.0, 3500.0, 8400.0, 24000.0, 52000.0] | 0 | 0
Siemens NH-2-200 | Siemens NH-2-200 | 200 | [4800.0, 120.0, 7.0, 0.1, 0.004] | 0 | 0 | [280.0, 650.0, 1200.0, 3000.0, 7000.0] | 0 | 0
Siemens NH-2-224 | Siemens NH-2-224 | 224 | [4800.0, 120.0, 7.0, 0.2, 0.04, 0.004] | 0 | 0 | [400.0, 750.0, 1453.0, 3025.0, 4315.0, 7600.0] | 0 | 0
Siemens NH-2-250 | Siemens NH-2-250 | 250 | [4800.0, 120.0, 7.0, 0.1, 0.004] | 0 | 0 | [450.0, 800.0, 1650.0, 4000.0, 8500.0] | 0 | 0
Siemens NH-2-315 | Siemens NH-2-315 | 315 | [4800.0, 120.0, 7.0, 0.1, 0.004] | 0 | 0 | [550.0, 920.0, 1900.0, 5000.0, 11000.0] | 0 | 0
Siemens NH-2-355 | Siemens NH-2-355 | 355 | [4800.0, 120.0, 6.0, 0.1, 0.004] | 0 | 0 | [650.0, 1116.27, 2350.0, 5840.0, 12790.0] | 0 | 0
Siemens NH-2-400 | Siemens NH-2-400 | 400 | [4800.0, 120.0, 7.0, 0.1, 0.004] | 0 | 0 | [720.0, 1350.0, 2800.0, 6500.0, 15000.0] | 0 | 0
Siemens NH-2-425 | Siemens NH-2-425 | 425 | [4800.0, 120.0, 7.0, 0.1, 0.004] | 0 | 0 | [850.0, 1500.0, 3050.0, 7500.0, 16500.0] | 0 | 0
Siemens NH-2-630 | Siemens NH-2-630 | 630 | [4800.0, 120.0, 7.0, 0.1, 0.004] | 0 | 0 | [1200.0, 2000.0, 4800.0, 12000.0, 26000.0] | 0 | 0

## res_bus
| vm_pu | va_degree | p_mw | q_mvar
0 | 0.98488 | -0.28837 | 0.0044803 | 0.0011229
1 | 0.98493 | -0.28723 | 0.0044006 | 0.0011029
2 | 0.98468 | -0.2921 | 0.0062824 | 0.0015745
3 | 0.98515 | -0.28301 | 0 | 0
4 | 0.98528 | -0.28056 | 0 | 0
5 | 0.98001 | -0.38261 | 0 | 0
6 | 0.98104 | -0.36259 | 0.0045005 | 0.0011279
7 | 0.97669 | -0.44735 | 0.0028001 | 0.00070178
8 | 0.98634 | -0.25995 | 0 | 0
9 | 0.98264 | -0.33145 | 0.0046102 | 0.0011554
10 | 0.98664 | -0.25424 | 0 | 0
11 | 0.98761 | -0.23567 | 0.0061847 | 0.00155
12 | 0.99317 | -0.12919 | 0 | 0
13 | 0.99329 | -0.1269 | 0 | 0
14 | 0.9929 | -0.13445 | 0.0025433 | 0.0006374
15 | 0.98681 | -0.25143 | 0 | 0
16 | 0.98702 | -0.2474 | 0 | 0
17 | 0.98649 | -0.25765 | 0 | 0
18 | 0.98677 | -0.25235 | 0.0024876 | 0.00062345
19 | 0.9764 | -0.45303 | 0 | 0
20 | 0.99327 | -0.12732 | 0.001814 | 0.00045463
21 | 0.98873 | -0.21414 | 0 | 0
22 | 0.99747 | -0.0476 | 0 | 0
23 | 1 | 0 | -0.34765 | -0.089218
24 | 0.99298 | -0.13286 | 0 | 0
25 | 0.99279 | -0.1367 | 0.0017828 | 0.0004468
26 | 0.98719 | -0.24411 | 0 | 0
27 | 0.9868 | -0.25178 | 0.00571 | 0.0014311
28 | 0.98636 | -0.26021 | 0.0049784 | 0.0012477
29 | 0.97607 | -0.45965 | 0.0054034 | 0.0013542
30 | 0.9757 | -0.46696 | 0.0048999 | 0.001228
31 | 0.97568 | -0.46716 | 0.0023224 | 0.00058205
32 | 0.97592 | -0.46255 | 0 | 0
33 | 0.97512 | -0.47832 | 0 | 0
34 | 0.97353 | -0.50947 | 0.0074803 | 0.0018747
35 | 0.97467 | -0.48721 | 0.007392 | 0.0018526
36 | 0.97292 | -0.52146 | 0 | 0
37 | 0.97436 | -0.49321 | 0.0067608 | 0.0016944
38 | 0.97422 | -0.49602 | 0 | 0
39 | 0.9738 | -0.50434 | 0 | 0
40 | 0.97269 | -0.52609 | 0 | 0
41 | 0.97228 | -0.53421 | 0.0041832 | 0.0010484
42 | 0.97205 | -0.53861 | 0.001689 | 0.0004233
43 | 0.97147 | -0.55015 | 0.0068307 | 0.0017119
44 | 0.97109 | -0.55761 | 0.0067614 | 0.0016946
45 | 0.9726 | -0.52779 | 0.0062206 | 0.001559
46 | 0.97231 | -0.5336 | 0 | 0
47 | 0.97088 | -0.56192 | 0 | 0
48 | 0.9705 | -0.5693 | 0 | 0
49 | 0.97035 | -0.57233 | 0.0041344 | 0.0010362
50 | 0.97228 | -0.53407 | 0 | 0
51 | 0.97197 | -0.54029 | 0.0055696 | 0.0013959
52 | 0.97022 | -0.57484 | 0.0025036 | 0.00062745
53 | 0.9737 | -0.5063 | 0.0058934 | 0.001477
54 | 0.9869 | -0.24977 | 0.0035174 | 0.00088155
55 | 0.98692 | -0.24939 | 0 | 0
56 | 0.98701 | -0.24753 | 0 | 0
57 | 0.98724 | -0.24312 | 0.0013517 | 0.00033877
58 | 0.98373 | -0.31101 | 0 | 0
59 | 0.98358 | -0.31384 | 0.0048824 | 0.0012237
60 | 0.98376 | -0.31039 | 0 | 0
61 | 0.98239 | -0.33715 | 0 | 0
62 | 0.98243 | -0.33629 | 0.0017332 | 0.00043438
63 | 0.98232 | -0.33858 | 0.0015502 | 0.00038852
64 | 0.98767 | -0.2347 | 0.0021638 | 0.00054229
65 | 0.98773 | -0.23362 | 0 | 0
66 | 0.98726 | -0.24267 | 0.00098495 | 0.00024685
67 | 0.98855 | -0.21769 | 0.0012175 | 0.00030513
68 | 0.98975 | -0.1946 | 0 | 0
69 | 0.98802 | -0.22798 | 0.001239 | 0.00031053
70 | 0.99125 | -0.16586 | 0 | 0
71 | 0.98858 | -0.21708 | 0.00089437 | 0.00022415
72 | 0.99119 | -0.16711 | 0 | 0
73 | 0.99214 | -0.14879 | 0.0014173 | 0.0003552
74 | 0.98846 | -0.21943 | 0.0014189 | 0.0003556
75 | 0.98357 | -0.31402 | 0.0034802 | 0.00087222
76 | 0.98731 | -0.2418 | 0 | 0
77 | 0.99116 | -0.16762 | 0.0027579 | 0.00069119
78 | 0.99115 | -0.16771 | 0.0014676 | 0.0003678
79 | 0.98725 | -0.24271 | 0.0017068 | 0.00042777
80 | 0.97394 | -0.50208 | 0.0024418 | 0.00061196
81 | 0.97396 | -0.50179 | 0.0020064 | 0.00050284
82 | 0.98723 | -0.2433 | 0.0018465 | 0.00046278
83 | 0.98298 | -0.32569 | 0.0015657 | 0.00039241
84 | 0.98461 | -0.29387 | 0.0062368 | 0.0015631
85 | 0.98247 | -0.33565 | 0.0010811 | 0.00027095
86 | 0.98219 | -0.34097 | 0 | 0
87 | 0.98294 | -0.32644 | 0.0047057 | 0.0011794
88 | 0.98508 | -0.28468 | 0 | 0
89 | 0.98252 | -0.33459 | 0.0016146 | 0.00040467
90 | 0.9821 | -0.34288 | 0.0043316 | 0.0010856
91 | 0.98686 | -0.25025 | 0.0029992 | 0.00075166
92 | 0.98293 | -0.32631 | 0.0087287 | 0.0021876
93 | 0.98188 | -0.34666 | 0.0048768 | 0.0012222
94 | 0.98187 | -0.34686 | 0.0055374 | 0.0013878
95 | 0.98637 | -0.25966 | 0.004954 | 0.0012416
96 | 0.98011 | -0.38115 | 0 | 0
97 | 0.97841 | -0.41432 | 0.0022451 | 0.00056268
98 | 0.97992 | -0.38485 | 0.0017497 | 0.00043851
99 | 0.97754 | -0.43142 | 0.0026172 | 0.00065593
100 | 0.97986 | -0.386 | 0.002584 | 0.0006476
101 | 0.97986 | -0.38609 | 0.0027658 | 0.00069319
102 | 0.97975 | -0.38821 | 0.001708 | 0.00042806
103 | 0.97956 | -0.39194 | 0.0088888 | 0.0022277
104 | 0.97665 | -0.44876 | 0 | 0
105 | 0.97647 | -0.45228 | 0.0021126 | 0.00052948
106 | 0.97649 | -0.45204 | 0.0020515 | 0.00051415
107 | 0.97398 | -0.50129 | 0.0021301 | 0.00053386
108 | 0.97313 | -0.51818 | 0 | 0
109 | 0.97355 | -0.50985 | 0 | 0
110 | 0.97281 | -0.52448 | 0.0044808 | 0.001123
111 | 0.99986 | -0.0027689 | 0.0051755 | 0.0012971
112 | 0.97659 | -0.44994 | 0.0020826 | 0.00052195
113 | 0.97574 | -0.4667 | 0.0019016 | 0.00047658
114 | 0.98255 | -0.33395 | 0.0045692 | 0.0011452
115 | 0.98284 | -0.32831 | 0.0016019 | 0.00040147
116 | 0.98258 | -0.33336 | 0.0017279 | 0.00043304
117 | 0.9743 | -0.49496 | 0 | 0
118 | 0.97414 | -0.49826 | 0.0021699 | 0.00054382
119 | 0.97406 | -0.49973 | 0 | 0
120 | 0.9742 | -0.49697 | 0 | 0
121 | 0.97328 | -0.51522 | 0.0018576 | 0.00046557
122 | 0.97395 | -0.50195 | 0.0066466 | 0.0016658
123 | 0.97407 | -0.49954 | 0.0090866 | 0.0022773
124 | 0.99278 | -0.1369 | 0.005815 | 0.0014574
125 | 0.99981 | -0.0036701 | 0.0034281 | 0.00085917
126 | 0.97265 | -0.52759 | 0.0051535 | 0.0012916
127 | 0.97325 | -0.51581 | 0.004383 | 0.0010985
128 | 0.97259 | -0.52878 | 0.0043629 | 0.0010935
129 | 0.97014 | -0.57647 | 0.0045919 | 0.0011508
130 | 0.97013 | -0.57671 | 0.0011499 | 0.00028819
131 | 0.97302 | -0.52024 | 0.004377 | 0.001097
132 | 0.97288 | -0.52304 | 0.0043637 | 0.0010936
133 | 0.97283 | -0.52399 | 0.0036671 | 0.00091907
134 | 0.97186 | -0.54255 | 0.0064914 | 0.0016269
135 | 0.97221 | -0.53561 | 0.006218 | 0.0015584
136 | 0.99998 | 149.9956 | 0 | 0

## res_line
| p_from_mw | q_from_mvar | p_to_mw | q_to_mvar | pl_mw | ql_mvar | i_from_ka | i_to_ka | i_ka | vm_from_pu | va_from_degree | vm_to_pu | va_to_degree | loading_percent
0 | -0.010764 | -0.0026977 | 0.010764 | 0.002698 | 5.8749e-07 | 3.0061e-07 | 0.016263 | 0.016263 | 0.016263 | 0.98488 | -0.28837 | 0.98493 | -0.28723 | 4.4678
1 | 0.0062835 | 0.0015748 | -0.0062824 | -0.0015745 | 1.1147e-06 | 2.9379e-07 | 0.0094936 | 0.0094937 | 0.0094937 | 0.98488 | -0.28837 | 0.98468 | -0.2921 | 2.6082
2 | -0.015165 | -0.0038009 | 0.015168 | 0.0038026 | 3.0495e-06 | 1.7545e-06 | 0.022911 | 0.022911 | 0.022911 | 0.98493 | -0.28723 | 0.98515 | -0.28301 | 6.2942
3 | -0.015168 | -0.0038026 | 0.01517 | 0.0038036 | 1.7712e-06 | 1.019e-06 | 0.022911 | 0.022911 | 0.022911 | 0.98515 | -0.28301 | 0.98528 | -0.28056 | 6.2942
4 | -0.12476 | -0.031721 | 0.12488 | 0.0318 | 0.00012399 | 7.9232e-05 | 0.18858 | 0.18858 | 0.18858 | 0.98528 | -0.28056 | 0.98634 | -0.25995 | 51.8079
5 | 0.10959 | 0.027917 | -0.10932 | -0.027745 | 0.00026835 | 0.00017141 | 0.16567 | 0.16567 | 0.16567 | 0.98528 | -0.28056 | 0.98264 | -0.33145 | 45.5138
6 | -0.099958 | -0.025301 | 0.10005 | 0.025362 | 9.6158e-05 | 6.1401e-05 | 0.15186 | 0.15186 | 0.15186 | 0.98001 | -0.38261 | 0.98104 | -0.36259 | 41.7205
7 | 0.099958 | 0.025301 | -0.099648 | -0.025103 | 0.0003096 | 0.0001977 | 0.15186 | 0.15186 | 0.15186 | 0.98001 | -0.38261 | 0.97669 | -0.44735 | 41.7206
8 | -0.10455 | -0.02649 | 0.10471 | 0.02659 | 0.00015665 | 0.00010005 | 0.15869 | 0.15869 | 0.15869 | 0.98104 | -0.36259 | 0.98264 | -0.33145 | 43.5959
9 | 0.096848 | 0.024401 | -0.096822 | -0.024384 | 2.6316e-05 | 1.6802e-05 | 0.1476 | 0.1476 | 0.1476 | 0.97669 | -0.44735 | 0.9764 | -0.45303 | 40.5486
10 | -0.12488 | -0.0318 | 0.12492 | 0.031822 | 3.442e-05 | 2.1996e-05 | 0.18858 | 0.18858 | 0.18858 | 0.98634 | -0.25995 | 0.98664 | -0.25424 | 51.8079
11 | -0.12492 | -0.031822 | 0.12503 | 0.031893 | 0.00011198 | 7.1557e-05 | 0.18858 | 0.18858 | 0.18858 | 0.98664 | -0.25424 | 0.98761 | -0.23567 | 51.8079
12 | -0.13121 | -0.033443 | 0.13135 | 0.03353 | 0.00013653 | 8.6905e-05 | 0.1979 | 0.1979 | 0.1979 | 0.98761 | -0.23567 | 0.98873 | -0.21414 | 27.1839
13 | -0.010144 | -0.0025431 | 0.010146 | 0.0025437 | 1.104e-06 | 5.4162e-07 | 0.015199 | 0.015199 | 0.015199 | 0.99317 | -0.12919 | 0.99329 | -0.1269 | 4.1756
14 | 0.010144 | 0.0025431 | -0.010142 | -0.0025419 | 2.5417e-06 | 1.2471e-06 | 0.015199 | 0.015199 | 0.015199 | 0.99317 | -0.12919 | 0.9929 | -0.13445 | 4.1756
15 | 0.32336 | 0.082739 | -0.32327 | -0.082679 | 9.3158e-05 | 5.9498e-05 | 0.48502 | 0.48502 | 0.48502 | 0.99329 | -0.1269 | 0.99298 | -0.13286 | 44.4161
16 | 0.001814 | 0.00045449 | -0.001814 | -0.00045463 | 3.5842e-08 | -1.4458e-07 | 0.0027175 | 0.0027175 | 0.0027175 | 0.99329 | -0.1269 | 0.99327 | -0.12732 | 0.74658
17 | -0.33532 | -0.085737 | 0.33661 | 0.086562 | 0.001292 | 0.00082529 | 0.50294 | 0.50294 | 0.50294 | 0.99329 | -0.1269 | 0.99747 | -0.0476 | 46.0568
18 | 0.0075986 | 0.0019045 | -0.0075978 | -0.0019042 | 8.1765e-07 | 3.0586e-07 | 0.011388 | 0.011388 | 0.011388 | 0.9929 | -0.13445 | 0.99279 | -0.1367 | 3.1285
19 | -0.0074681 | -0.001871 | 0.0074696 | 0.0018716 | 1.433e-06 | 5.3205e-07 | 0.011261 | 0.011261 | 0.011261 | 0.98681 | -0.25143 | 0.98702 | -0.2474 | 3.0937
20 | 0.0049804 | 0.0012478 | -0.004979 | -0.0012477 | 1.474e-06 | 5.3285e-08 | 0.0075098 | 0.0075102 | 0.0075102 | 0.98681 | -0.25143 | 0.98649 | -0.25765 | 2.0632
21 | 0.0024877 | 0.00062326 | -0.0024876 | -0.00062345 | 1.0919e-07 | -1.9447e-07 | 0.0037511 | 0.0037512 | 0.0037512 | 0.98681 | -0.25143 | 0.98677 | -0.25235 | 1.0306
22 | -0.013181 | -0.0033028 | 0.013183 | 0.003304 | 2.066e-06 | 1.1439e-06 | 0.019871 | 0.019871 | 0.019871 | 0.98702 | -0.2474 | 0.98719 | -0.24411 | 5.459
23 | 0.0057112 | 0.0014313 | -0.00571 | -0.0014311 | 1.1906e-06 | 2.1474e-07 | 0.0086101 | 0.0086102 | 0.0086102 | 0.98702 | -0.2474 | 0.9868 | -0.25178 | 2.3655
24 | 0.004979 | 0.0012477 | -0.0049784 | -0.0012477 | 6.0728e-07 | 2.2143e-08 | 0.0075102 | 0.0075103 | 0.0075103 | 0.98649 | -0.25765 | 0.98636 | -0.26021 | 2.0633
25 | 0.084189 | 0.021217 | -0.084151 | -0.021193 | 3.8305e-05 | 2.4437e-05 | 0.12835 | 0.12835 | 0.12835 | 0.9764 | -0.45303 | 0.97592 | -0.46255 | 35.2596
26 | 0.012632 | 0.0031674 | -0.012628 | -0.0031652 | 3.9826e-06 | 2.1906e-06 | 0.019252 | 0.019252 | 0.019252 | 0.9764 | -0.45303 | 0.97607 | -0.45965 | 5.289
27 | 0.025537 | 0.0064106 | -0.025533 | -0.0064079 | 4.3234e-06 | 2.6669e-06 | 0.038437 | 0.038437 | 0.038437 | 0.98873 | -0.21414 | 0.98855 | -0.21769 | 10.5596
28 | -0.15689 | -0.039941 | 0.15704 | 0.040035 | 0.00014798 | 9.4344e-05 | 0.23634 | 0.23634 | 0.23634 | 0.98873 | -0.21414 | 0.98975 | -0.1946 | 32.4637
29 | -0.33661 | -0.086562 | 0.3374 | 0.087061 | 0.00078072 | 0.00049869 | 0.50294 | 0.50294 | 0.50294 | 0.99747 | -0.0476 | 1 | 0 | 46.0568
30 | 0.0086049 | 0.0021566 | -0.0086037 | -0.0021562 | 1.135e-06 | 4.8422e-07 | 0.012804 | 0.012804 | 0.012804 | 1 | 0 | 0.99986 | -0.0027689 | 3.5177
31 | 0.32327 | 0.082679 | -0.32302 | -0.08252 | 0.00024915 | 0.00015913 | 0.48502 | 0.48502 | 0.48502 | 0.99298 | -0.13286 | 0.99214 | -0.14879 | 44.4162
32 | 0.005815 | 0.0014574 | -0.005815 | -0.0014574 | 5.3553e-08 | 9.9654e-09 | 0.0087157 | 0.0087158 | 0.0087158 | 0.99279 | -0.1367 | 0.99278 | -0.1369 | 2.3944
33 | -0.013183 | -0.003304 | 0.013183 | 0.0033043 | 5.1298e-07 | 2.8401e-07 | 0.019871 | 0.019871 | 0.019871 | 0.98719 | -0.24411 | 0.98723 | -0.2433 | 5.459
34 | 0.0072248 | 0.001811 | -0.0072223 | -0.00181 | 2.5134e-06 | 9.1833e-07 | 0.011014 | 0.011015 | 0.011015 | 0.97607 | -0.45965 | 0.9757 | -0.46696 | 3.026
35 | 0.0023224 | 0.00058201 | -0.0023224 | -0.00058205 | 2.2643e-08 | -4.5621e-08 | 0.0035419 | 0.0035419 | 0.0035419 | 0.9757 | -0.46696 | 0.97568 | -0.46716 | 0.97306
36 | 0.020077 | 0.0050412 | -0.020062 | -0.005032 | 1.5093e-05 | 9.1236e-06 | 0.030616 | 0.030616 | 0.030616 | 0.97592 | -0.46255 | 0.97512 | -0.47832 | 8.411
37 | 0.064074 | 0.016151 | -0.06393 | -0.01606 | 0.00014351 | 9.1348e-05 | 0.097729 | 0.09773 | 0.09773 | 0.97592 | -0.46255 | 0.97353 | -0.50947 | 26.8488
38 | 0.020062 | 0.005032 | -0.020054 | -0.0050269 | 8.4951e-06 | 5.1355e-06 | 0.030616 | 0.030616 | 0.030616 | 0.97512 | -0.47832 | 0.97467 | -0.48721 | 8.411
39 | 0.05645 | 0.014185 | -0.056418 | -0.014165 | 3.2296e-05 | 2.0526e-05 | 0.086296 | 0.086296 | 0.086296 | 0.97353 | -0.50947 | 0.97292 | -0.52146 | 23.7078
40 | 0.012662 | 0.0031743 | -0.012658 | -0.0031723 | 3.6183e-06 | 1.994e-06 | 0.019331 | 0.019331 | 0.019331 | 0.97467 | -0.48721 | 0.97436 | -0.49321 | 5.3107
41 | 0.024517 | 0.0061501 | -0.024512 | -0.0061467 | 5.4079e-06 | 3.3337e-06 | 0.037499 | 0.037499 | 0.037499 | 0.97292 | -0.52146 | 0.97269 | -0.52609 | 10.3021
42 | 0.031901 | 0.0080148 | -0.031881 | -0.0080026 | 1.9394e-05 | 1.2143e-05 | 0.048797 | 0.048797 | 0.048797 | 0.97292 | -0.52146 | 0.97228 | -0.53421 | 13.4057
43 | 0.0058971 | 0.0014779 | -0.0058963 | -0.0014777 | 7.9125e-07 | 1.8242e-07 | 0.0090058 | 0.0090059 | 0.0090059 | 0.97436 | -0.49321 | 0.97422 | -0.49602 | 2.4742
44 | 0.0058963 | 0.0014777 | -0.005894 | -0.0014772 | 2.3359e-06 | 5.3914e-07 | 0.0090059 | 0.0090063 | 0.0090063 | 0.97422 | -0.49602 | 0.9738 | -0.50434 | 2.4743
45 | 0.005894 | 0.0014772 | -0.0058934 | -0.001477 | 5.5132e-07 | 1.2738e-07 | 0.0090063 | 0.0090064 | 0.0090064 | 0.9738 | -0.50434 | 0.9737 | -0.5063 | 2.4743
46 | 0.0062211 | 0.0015592 | -0.0062206 | -0.001559 | 5.0368e-07 | 1.383e-07 | 0.009517 | 0.0095171 | 0.0095171 | 0.97269 | -0.52609 | 0.9726 | -0.52779 | 2.6146
47 | 0.018291 | 0.0045876 | -0.018284 | -0.0045836 | 6.5398e-06 | 3.9091e-06 | 0.027982 | 0.027983 | 0.027983 | 0.97269 | -0.52609 | 0.97231 | -0.5336 | 7.6875
48 | 0.027698 | 0.0069542 | -0.027692 | -0.0069506 | 5.8165e-06 | 3.6156e-06 | 0.042395 | 0.042395 | 0.042395 | 0.97228 | -0.53421 | 0.97205 | -0.53861 | 11.6469
49 | 0.026003 | 0.0065273 | -0.025989 | -0.0065184 | 1.4305e-05 | 8.8569e-06 | 0.039809 | 0.039809 | 0.039809 | 0.97205 | -0.53861 | 0.97147 | -0.55015 | 10.9366
50 | 0.019158 | 0.0048065 | -0.019151 | -0.0048024 | 6.8058e-06 | 4.0949e-06 | 0.029347 | 0.029347 | 0.029347 | 0.97147 | -0.55015 | 0.97109 | -0.55761 | 8.0623
51 | 0.01239 | 0.0031078 | -0.012387 | -0.0031064 | 2.5443e-06 | 1.3956e-06 | 0.018986 | 0.018986 | 0.018986 | 0.97109 | -0.55761 | 0.97088 | -0.56192 | 5.216
52 | 0.0062186 | 0.0015585 | -0.0062185 | -0.0015585 | 1.3973e-07 | 3.8404e-08 | 0.009517 | 0.009517 | 0.009517 | 0.97231 | -0.5336 | 0.97228 | -0.53407 | 2.6146
53 | 0.012066 | 0.0030251 | -0.012062 | -0.003023 | 3.8472e-06 | 2.0892e-06 | 0.018466 | 0.018466 | 0.018466 | 0.97231 | -0.5336 | 0.97197 | -0.54029 | 5.073
54 | 0.012387 | 0.0031064 | -0.012383 | -0.003104 | 4.3605e-06 | 2.392e-06 | 0.018986 | 0.018986 | 0.018986 | 0.97088 | -0.56192 | 0.9705 | -0.5693 | 5.216
55 | 0.012383 | 0.003104 | -0.012381 | -0.0031031 | 1.7823e-06 | 9.778e-07 | 0.018986 | 0.018986 | 0.018986 | 0.9705 | -0.5693 | 0.97035 | -0.57233 | 5.2161
56 | 0.0082468 | 0.0020669 | -0.0082458 | -0.0020665 | 9.8865e-07 | 4.2913e-07 | 0.012646 | 0.012646 | 0.012646 | 0.97035 | -0.57233 | 0.97022 | -0.57484 | 3.4743
57 | 0.0062185 | 0.0015585 | -0.006218 | -0.0015584 | 4.5812e-07 | 1.2593e-07 | 0.009517 | 0.009517 | 0.009517 | 0.97228 | -0.53407 | 0.97221 | -0.53561 | 2.6146
58 | 0.0064921 | 0.0016271 | -0.0064914 | -0.0016269 | 6.9866e-07 | 2.1341e-07 | 0.009939 | 0.0099391 | 0.0099391 | 0.97197 | -0.54029 | 0.97186 | -0.54255 | 2.7305
59 | 0.0057423 | 0.001439 | -0.0057418 | -0.0014389 | 4.4551e-07 | 9.5976e-08 | 0.0088068 | 0.0088068 | 0.0088068 | 0.97022 | -0.57484 | 0.97014 | -0.57647 | 2.4195
60 | -0.0035174 | -0.00088155 | 0.0035175 | 0.00088152 | 6.2404e-08 | -3.5662e-08 | 0.0053035 | 0.0053035 | 0.0053035 | 0.9869 | -0.24977 | 0.98692 | -0.24939 | 1.457
61 | -0.0035175 | -0.00088152 | 0.0035178 | 0.00088134 | 3.1302e-07 | -1.7894e-07 | 0.0053035 | 0.0053033 | 0.0053035 | 0.98692 | -0.24939 | 0.98701 | -0.24753 | 1.457
62 | -0.0035178 | -0.00088134 | 0.0035185 | 0.00088091 | 7.3859e-07 | -4.2258e-07 | 0.0053033 | 0.005303 | 0.0053033 | 0.98701 | -0.24753 | 0.98724 | -0.24312 | 1.457
63 | -0.0048703 | -0.0012197 | 0.0048704 | 0.0012197 | 1.0481e-07 | 7.4944e-10 | 0.0073404 | 0.0073403 | 0.0073404 | 0.98724 | -0.24312 | 0.98726 | -0.24267 | 2.0166
64 | 0.0083638 | 0.0020963 | -0.0083627 | -0.0020959 | 1.1265e-06 | 4.8271e-07 | 0.012651 | 0.012651 | 0.012651 | 0.98373 | -0.31101 | 0.98358 | -0.31384 | 3.4757
65 | -0.0083638 | -0.0020963 | 0.008364 | 0.0020964 | 2.5005e-07 | 1.0714e-07 | 0.012651 | 0.012651 | 0.012651 | 0.98373 | -0.31101 | 0.98376 | -0.31039 | 3.4757
66 | 0.0034802 | 0.0008722 | -0.0034802 | -0.00087222 | 2.9267e-08 | -1.7002e-08 | 0.005265 | 0.0052651 | 0.0052651 | 0.98358 | -0.31384 | 0.98357 | -0.31402 | 1.4464
67 | 0.024508 | 0.0061511 | -0.024491 | -0.0061401 | 1.7871e-05 | 1.0997e-05 | 0.037074 | 0.037074 | 0.037074 | 0.98376 | -0.31039 | 0.98298 | -0.32569 | 10.1852
68 | -0.032872 | -0.0082475 | 0.032898 | 0.0082637 | 2.5913e-05 | 1.6229e-05 | 0.049725 | 0.049725 | 0.049725 | 0.98376 | -0.31039 | 0.98461 | -0.29387 | 13.6608
69 | -0.0058831 | -0.0014741 | 0.0058833 | 0.0014741 | 2.4041e-07 | 5.1634e-08 | 0.0089109 | 0.0089109 | 0.0089109 | 0.98239 | -0.33715 | 0.98243 | -0.33629 | 2.4481
70 | 0.0058831 | 0.0014741 | -0.0058827 | -0.001474 | 4.019e-07 | 8.634e-08 | 0.0089109 | 0.008911 | 0.008911 | 0.98239 | -0.33715 | 0.98232 | -0.33858 | 2.4481
71 | -0.0076165 | -0.0019085 | 0.0076167 | 0.0019086 | 2.3317e-07 | 9.0063e-08 | 0.011536 | 0.011536 | 0.011536 | 0.98243 | -0.33629 | 0.98247 | -0.33565 | 3.1692
72 | 0.0043325 | 0.0010855 | -0.004332 | -0.0010855 | 4.9205e-07 | -7.0707e-08 | 0.0065627 | 0.0065629 | 0.0065629 | 0.98232 | -0.33858 | 0.98219 | -0.34097 | 1.803
73 | -0.0021638 | -0.00054229 | 0.0021639 | 0.000542 | 1.1166e-07 | -2.8716e-07 | 0.0032599 | 0.0032598 | 0.0032599 | 0.98767 | -0.2347 | 0.98773 | -0.23362 | 0.89557
74 | 0.020895 | 0.0052392 | -0.020886 | -0.0052342 | 8.1417e-06 | 4.9304e-06 | 0.031479 | 0.031479 | 0.031479 | 0.98773 | -0.23362 | 0.98731 | -0.2418 | 8.648
75 | -0.023058 | -0.0057812 | 0.023065 | 0.005785 | 6.1957e-06 | 3.79e-06 | 0.034738 | 0.034738 | 0.034738 | 0.98773 | -0.23362 | 0.98802 | -0.22798 | 9.5435
76 | -0.0058553 | -0.0014665 | 0.0058556 | 0.0014666 | 2.4248e-07 | 4.9012e-08 | 0.0088249 | 0.0088248 | 0.0088249 | 0.98726 | -0.24267 | 0.98731 | -0.2418 | 2.4244
77 | 0.024316 | 0.0061028 | -0.024304 | -0.0060955 | 1.1928e-05 | 7.3295e-06 | 0.036604 | 0.036604 | 0.036604 | 0.98855 | -0.21769 | 0.98802 | -0.22798 | 10.0562
78 | -0.31667 | -0.080656 | 0.31711 | 0.080937 | 0.0004397 | 0.00028081 | 0.47656 | 0.47656 | 0.47656 | 0.98975 | -0.1946 | 0.99125 | -0.16586 | 43.6406
79 | 0.15964 | 0.040621 | -0.15946 | -0.040511 | 0.00017275 | 0.00010964 | 0.24022 | 0.24022 | 0.24022 | 0.98975 | -0.1946 | 0.98858 | -0.21708 | 21.9982
80 | 0.0042258 | 0.0010586 | -0.0042255 | -0.0010586 | 2.5278e-07 | -5.4151e-08 | 0.0063434 | 0.0063435 | 0.0063435 | 0.99125 | -0.16586 | 0.99119 | -0.16711 | 1.7427
81 | -0.32134 | -0.081995 | 0.3216 | 0.082165 | 0.00026507 | 0.00016929 | 0.4829 | 0.4829 | 0.4829 | 0.99125 | -0.16586 | 0.99214 | -0.14879 | 44.2215
82 | 0.15857 | 0.040287 | -0.15855 | -0.040276 | 1.7941e-05 | 1.1386e-05 | 0.23887 | 0.23887 | 0.23887 | 0.98858 | -0.21708 | 0.98846 | -0.21943 | 21.875
83 | 0.002758 | 0.0006911 | -0.0027579 | -0.00069119 | 6.6338e-08 | -9.0548e-08 | 0.0041403 | 0.0041404 | 0.0041404 | 0.99119 | -0.16711 | 0.99116 | -0.16762 | 1.1375
84 | 0.0014676 | 0.00036753 | -0.0014676 | -0.0003678 | 4.2108e-08 | -2.712e-07 | 0.0022031 | 0.0022032 | 0.0022032 | 0.99119 | -0.16711 | 0.99115 | -0.16771 | 0.60528
85 | 0.15713 | 0.03992 | -0.15696 | -0.039808 | 0.00017593 | 0.00011163 | 0.23674 | 0.23674 | 0.23674 | 0.98846 | -0.21943 | 0.98725 | -0.24271 | 21.6794
86 | 0.015031 | 0.0037676 | -0.01503 | -0.003767 | 1.0738e-06 | 6.1587e-07 | 0.022654 | 0.022654 | 0.022654 | 0.98731 | -0.2418 | 0.98723 | -0.2433 | 6.2236
87 | 0.15525 | 0.039381 | -0.15519 | -0.039345 | 5.6238e-05 | 3.5678e-05 | 0.23417 | 0.23417 | 0.23417 | 0.98725 | -0.24271 | 0.98686 | -0.25025 | 21.4438
88 | -0.0024418 | -0.00061196 | 0.0024418 | 0.00061191 | 3.2887e-08 | -5.7372e-08 | 0.0037306 | 0.0037306 | 0.0037306 | 0.97394 | -0.50208 | 0.97396 | -0.50179 | 1.0249
89 | -0.0044482 | -0.0011147 | 0.0044483 | 0.0011147 | 1.0752e-07 | -8.4502e-09 | 0.0067959 | 0.0067959 | 0.0067959 | 0.97396 | -0.50179 | 0.97398 | -0.50129 | 1.867
90 | 0.022925 | 0.0057477 | -0.022924 | -0.0057472 | 8.183e-07 | 5.0075e-07 | 0.034704 | 0.034704 | 0.034704 | 0.98298 | -0.32569 | 0.98294 | -0.32644 | 9.5341
91 | -0.039135 | -0.0098268 | 0.039152 | 0.0098376 | 1.7153e-05 | 1.0812e-05 | 0.059151 | 0.059151 | 0.059151 | 0.98461 | -0.29387 | 0.98508 | -0.28468 | 16.2502
92 | -0.0086979 | -0.0021795 | 0.0086983 | 0.0021797 | 4.3655e-07 | 1.9444e-07 | 0.013173 | 0.013173 | 0.013173 | 0.98247 | -0.33565 | 0.98252 | -0.33459 | 3.6191
93 | 0.004332 | 0.0010855 | -0.0043316 | -0.0010856 | 3.9449e-07 | -5.6607e-08 | 0.0065629 | 0.006563 | 0.006563 | 0.98219 | -0.34097 | 0.9821 | -0.34288 | 1.803
94 | 0.018218 | 0.0045678 | -0.018217 | -0.0045668 | 1.6277e-06 | 9.6939e-07 | 0.02758 | 0.02758 | 0.02758 | 0.98294 | -0.32644 | 0.98284 | -0.32831 | 7.577
95 | -0.14699 | -0.037195 | 0.14717 | 0.037308 | 0.00017678 | 0.00011265 | 0.22217 | 0.22217 | 0.22217 | 0.98508 | -0.28468 | 0.98637 | -0.25966 | 30.518
96 | 0.10784 | 0.027358 | -0.10763 | -0.02722 | 0.00021538 | 0.00013757 | 0.16302 | 0.16302 | 0.16302 | 0.98508 | -0.28468 | 0.98293 | -0.32631 | 44.7859
97 | -0.010313 | -0.0025844 | 0.010313 | 0.0025846 | 3.1578e-07 | 1.5838e-07 | 0.015619 | 0.015619 | 0.015619 | 0.98252 | -0.33459 | 0.98255 | -0.33395 | 4.2909
98 | 0.15219 | 0.038593 | -0.15213 | -0.03855 | 6.88e-05 | 4.3632e-05 | 0.22964 | 0.22964 | 0.22964 | 0.98686 | -0.25025 | 0.98637 | -0.25966 | 21.0297
99 | 0.098898 | 0.025033 | -0.098802 | -0.024971 | 9.6527e-05 | 6.1632e-05 | 0.14981 | 0.14981 | 0.14981 | 0.98293 | -0.32631 | 0.98188 | -0.34666 | 41.1557
100 | 0.093925 | 0.023749 | -0.093924 | -0.023748 | 9.1244e-07 | 5.8245e-07 | 0.14242 | 0.14242 | 0.14242 | 0.98188 | -0.34666 | 0.98187 | -0.34686 | 39.1253
101 | 0.088387 | 0.02236 | -0.088242 | -0.022268 | 0.00014515 | 9.2624e-05 | 0.13402 | 0.13402 | 0.13402 | 0.98187 | -0.34686 | 0.98011 | -0.38115 | 36.8199
102 | 0.070539 | 0.017829 | -0.070427 | -0.017758 | 0.00011201 | 7.1356e-05 | 0.10715 | 0.10715 | 0.10715 | 0.98011 | -0.38115 | 0.97841 | -0.41432 | 29.436
103 | 0.017703 | 0.0044388 | -0.0177 | -0.0044369 | 3.1224e-06 | 1.8531e-06 | 0.026878 | 0.026878 | 0.026878 | 0.98011 | -0.38115 | 0.97992 | -0.38485 | 7.384
104 | 0.068182 | 0.017195 | -0.068126 | -0.017159 | 5.5745e-05 | 3.5504e-05 | 0.10373 | 0.10373 | 0.10373 | 0.97841 | -0.41432 | 0.97754 | -0.43142 | 28.4979
105 | 0.01595 | 0.0039984 | -0.015949 | -0.0039979 | 8.6838e-07 | 5.0604e-07 | 0.024221 | 0.024221 | 0.024221 | 0.97992 | -0.38485 | 0.97986 | -0.386 | 6.6541
106 | 0.065509 | 0.016504 | -0.065454 | -0.016469 | 5.4287e-05 | 3.4562e-05 | 0.099749 | 0.099749 | 0.099749 | 0.97754 | -0.43142 | 0.97665 | -0.44876 | 27.4035
107 | 0.013365 | 0.0033503 | -0.013365 | -0.0033503 | 5.8265e-08 | 3.2539e-08 | 0.020297 | 0.020297 | 0.020297 | 0.97986 | -0.386 | 0.97986 | -0.38609 | 5.576
108 | 0.010599 | 0.0026571 | -0.010598 | -0.0026565 | 1.0723e-06 | 5.4727e-07 | 0.016097 | 0.016097 | 0.016097 | 0.97986 | -0.38609 | 0.97975 | -0.38821 | 4.4221
109 | 0.0088904 | 0.0022285 | -0.0088888 | -0.0022277 | 1.5792e-06 | 7.1986e-07 | 0.013503 | 0.013503 | 0.013503 | 0.97975 | -0.38821 | 0.97956 | -0.39194 | 3.7095
110 | 0.059207 | 0.014903 | -0.059156 | -0.014871 | 5.0718e-05 | 3.2252e-05 | 0.09023 | 0.09023 | 0.09023 | 0.97665 | -0.44876 | 0.97574 | -0.4667 | 24.7885
111 | 0.0062475 | 0.0015655 | -0.0062472 | -0.0015654 | 3.5035e-07 | 9.5194e-08 | 0.0095185 | 0.0095186 | 0.0095186 | 0.97665 | -0.44876 | 0.97659 | -0.44994 | 2.615
112 | -0.0021126 | -0.00052948 | 0.0021127 | 0.00052942 | 2.4629e-08 | -6.3507e-08 | 0.0032194 | 0.0032194 | 0.0032194 | 0.97647 | -0.45228 | 0.97649 | -0.45204 | 0.88445
113 | -0.0041642 | -0.0010436 | 0.0041646 | 0.0010435 | 4.1617e-07 | -7.8482e-08 | 0.0063455 | 0.0063454 | 0.0063455 | 0.97649 | -0.45204 | 0.97659 | -0.44994 | 1.7433
114 | -0.0065784 | -0.0016486 | 0.0065794 | 0.0016489 | 9.4778e-07 | 2.9511e-07 | 0.01005 | 0.01005 | 0.01005 | 0.97398 | -0.50129 | 0.97414 | -0.49826 | 2.761
115 | -0.014003 | -0.0035111 | 0.014009 | 0.0035142 | 5.5645e-06 | 3.159e-06 | 0.021413 | 0.021413 | 0.021413 | 0.97313 | -0.51818 | 0.97355 | -0.50985 | 5.8826
116 | 0.014003 | 0.0035111 | -0.013999 | -0.0035087 | 4.2009e-06 | 2.3851e-06 | 0.021413 | 0.021413 | 0.021413 | 0.97313 | -0.51818 | 0.97281 | -0.52448 | 5.8827
117 | 0.018658 | 0.0046787 | -0.018653 | -0.0046758 | 4.7794e-06 | 2.864e-06 | 0.028518 | 0.028518 | 0.028518 | 0.97355 | -0.50985 | 0.97328 | -0.51522 | 7.8346
118 | -0.032666 | -0.0081929 | 0.032689 | 0.0082075 | 2.3201e-05 | 1.454e-05 | 0.049931 | 0.049931 | 0.049931 | 0.97355 | -0.50985 | 0.9743 | -0.49496 | 13.7172
119 | 0.0095181 | 0.0023857 | -0.0095167 | -0.002385 | 1.4098e-06 | 6.8212e-07 | 0.014559 | 0.014559 | 0.014559 | 0.97281 | -0.52448 | 0.97265 | -0.52759 | 3.9998
120 | 0.0034283 | 0.00085907 | -0.0034281 | -0.00085917 | 1.4718e-07 | -1.0354e-07 | 0.005102 | 0.0051021 | 0.0051021 | 0.99986 | -0.0027689 | 0.99981 | -0.0036701 | 1.4017
121 | 0.057254 | 0.014395 | -0.057177 | -0.014346 | 7.7149e-05 | 4.9039e-05 | 0.08733 | 0.08733 | 0.08733 | 0.97574 | -0.4667 | 0.9743 | -0.49496 | 23.9919
122 | -0.014883 | -0.0037297 | 0.014883 | 0.00373 | 4.1789e-07 | 2.3967e-07 | 0.022539 | 0.022539 | 0.022539 | 0.98255 | -0.33395 | 0.98258 | -0.33336 | 6.1919
123 | 0.016615 | 0.0041654 | -0.016611 | -0.004163 | 3.9967e-06 | 2.3445e-06 | 0.025155 | 0.025155 | 0.025155 | 0.98284 | -0.32831 | 0.98258 | -0.33336 | 6.9108
124 | 0.0087506 | 0.0021933 | -0.0087492 | -0.0021927 | 1.3779e-06 | 6.257e-07 | 0.013365 | 0.013365 | 0.013365 | 0.9743 | -0.49496 | 0.97414 | -0.49826 | 3.6716
125 | 0.0066488 | 0.0016665 | -0.0066473 | -0.001666 | 1.5111e-06 | 4.8054e-07 | 0.010155 | 0.010155 | 0.010155 | 0.9743 | -0.49496 | 0.97406 | -0.49973 | 2.7898
126 | 0.0090886 | 0.0022782 | -0.0090877 | -0.0022778 | 8.7188e-07 | 4.0774e-07 | 0.013881 | 0.013881 | 0.013881 | 0.9743 | -0.49496 | 0.9742 | -0.49697 | 3.8134
127 | 0.0066473 | 0.001666 | -0.0066466 | -0.0016658 | 7.0437e-07 | 2.2409e-07 | 0.010155 | 0.010155 | 0.010155 | 0.97406 | -0.49973 | 0.97395 | -0.50195 | 2.7898
128 | 0.0090877 | 0.0022778 | -0.0090866 | -0.0022773 | 1.1122e-06 | 5.2015e-07 | 0.013881 | 0.013881 | 0.013881 | 0.9742 | -0.49697 | 0.97407 | -0.49954 | 3.8134
129 | 0.016795 | 0.0042103 | -0.016795 | -0.00421 | 4.722e-07 | 2.7848e-07 | 0.025678 | 0.025678 | 0.025678 | 0.97328 | -0.51522 | 0.97325 | -0.51581 | 7.0544
130 | 0.0043632 | 0.0010934 | -0.0043629 | -0.0010935 | 2.4675e-07 | -2.536e-08 | 0.006675 | 0.0066751 | 0.0066751 | 0.97265 | -0.52759 | 0.97259 | -0.52878 | 1.8338
131 | 0.012412 | 0.0031115 | -0.012409 | -0.0031101 | 2.6172e-06 | 1.4342e-06 | 0.018977 | 0.018977 | 0.018977 | 0.97325 | -0.51581 | 0.97302 | -0.52024 | 5.2134
132 | 0.0011499 | 0.00028806 | -0.0011499 | -0.00028819 | 1.2925e-08 | -1.2854e-07 | 0.0017637 | 0.0017637 | 0.0017637 | 0.97014 | -0.57647 | 0.97013 | -0.57671 | 0.48454
133 | 0.008032 | 0.0020131 | -0.008031 | -0.0020126 | 1.0723e-06 | 4.5092e-07 | 0.012283 | 0.012283 | 0.012283 | 0.97302 | -0.52024 | 0.97288 | -0.52304 | 3.3745
134 | 0.0036673 | 0.000919 | -0.0036671 | -0.00091907 | 1.6596e-07 | -6.8447e-08 | 0.0056091 | 0.0056091 | 0.0056091 | 0.97288 | -0.52304 | 0.97283 | -0.52399 | 1.541

## res_trafo
| p_hv_mw | q_hv_mvar | p_lv_mw | q_lv_mvar | pl_mw | ql_mvar | i_hv_ka | i_lv_ka | vm_hv_pu | va_hv_degree | vm_lv_pu | va_lv_degree | loading_percent
0 | -1.2729e-15 | -1.3162e-15 | 0.00165 | 1.2699e-07 | 0.00165 | 1.2699e-07 | 5.2857e-17 | 0.0023815 | 0.99998 | 149.9956 | 1 | 0 | 0.2619

## res_ext_grid
| p_mw | q_mvar
0 | 0.35194 | 0.090292

## res_load
| p_mw | q_mvar
0 | 0.0044803 | 0.0011229
1 | 0.0044006 | 0.0011029
2 | 0.0062824 | 0.0015745
3 | 0.0045005 | 0.0011279
4 | 0.0028001 | 0.00070178
5 | 0.0046102 | 0.0011554
6 | 0.0061847 | 0.00155
7 | 0.0025433 | 0.0006374
8 | 0.0024876 | 0.00062345
9 | 0.001814 | 0.00045463
10 | 0.0042854 | 0.001074
11 | 0.0017828 | 0.0004468
12 | 0.00571 | 0.0014311
13 | 0.0049784 | 0.0012477
14 | 0.0054034 | 0.0013542
15 | 0.0048999 | 0.001228
16 | 0.0023224 | 0.00058205
17 | 0.0074803 | 0.0018747
18 | 0.007392 | 0.0018526
19 | 0.0067608 | 0.0016944
20 | 0.0041832 | 0.0010484
21 | 0.001689 | 0.0004233
22 | 0.0068307 | 0.0017119
23 | 0.0067614 | 0.0016946
24 | 0.0062206 | 0.001559
25 | 0.0041344 | 0.0010362
26 | 0.0055696 | 0.0013959
27 | 0.0025036 | 0.00062745
28 | 0.0058934 | 0.001477
29 | 0.0035174 | 0.00088155
30 | 0.0013517 | 0.00033877
31 | 0.0048824 | 0.0012237
32 | 0.0017332 | 0.00043438
33 | 0.0015502 | 0.00038852
34 | 0.0021638 | 0.00054229
35 | 0.00098495 | 0.00024685
36 | 0.0012175 | 0.00030513
37 | 0.001239 | 0.00031053
38 | 0.00089437 | 0.00022415
39 | 0.0014173 | 0.0003552
40 | 0.0014189 | 0.0003556
41 | 0.0034802 | 0.00087222
42 | 0.0027579 | 0.00069119
43 | 0.0014676 | 0.0003678
44 | 0.0017068 | 0.00042777
45 | 0.0024418 | 0.00061196
46 | 0.0020064 | 0.00050284
47 | 0.0018465 | 0.00046278
48 | 0.0015657 | 0.00039241
49 | 0.0062368 | 0.0015631
50 | 0.0010811 | 0.00027095
51 | 0.0047057 | 0.0011794
52 | 0.0016146 | 0.00040467
53 | 0.0043316 | 0.0010856
54 | 0.0029992 | 0.00075166
55 | 0.0087287 | 0.0021876
56 | 0.0048768 | 0.0012222
57 | 0.0055374 | 0.0013878
58 | 0.004954 | 0.0012416
59 | 0.0022451 | 0.00056268
60 | 0.0017497 | 0.00043851
61 | 0.0026172 | 0.00065593
62 | 0.002584 | 0.0006476
63 | 0.0027658 | 0.00069319
64 | 0.001708 | 0.00042806
65 | 0.0088888 | 0.0022277
66 | 0.0021126 | 0.00052948
67 | 0.0020515 | 0.00051415
68 | 0.0021301 | 0.00053386
69 | 0.0044808 | 0.001123
70 | 0.0051755 | 0.0012971
71 | 0.0020826 | 0.00052195
72 | 0.0019016 | 0.00047658
73 | 0.0045692 | 0.0011452
74 | 0.0016019 | 0.00040147
75 | 0.0017279 | 0.00043304
76 | 0.0021699 | 0.00054382
77 | 0.0018576 | 0.00046557
78 | 0.0066466 | 0.0016658
79 | 0.0090866 | 0.0022773
80 | 0.005815 | 0.0014574
81 | 0.0034281 | 0.00085917
82 | 0.0051535 | 0.0012916
83 | 0.004383 | 0.0010985
84 | 0.0043629 | 0.0010935
85 | 0.0045919 | 0.0011508
86 | 0.0011499 | 0.00028819
87 | 0.004377 | 0.001097
88 | 0.0043637 | 0.0010936
89 | 0.0036671 | 0.00091907
90 | 0.0064914 | 0.0016269
91 | 0.006218 | 0.0015584

## dtypes
| element | column | dtype
0 | bus | name | object
1 | bus | vn_kv | float64
2 | bus | type | object
3 | bus | zone | object
4 | bus | in_service | bool
5 | load | name | object
6 | load | bus | uint32
7 | load | p_mw | float64
8 | load | q_mvar | float64
9 | load | const_z_percent | float64
10 | load | const_i_percent | float64
11 | load | sn_mva | float64
12 | load | scaling | float64
13 | load | in_service | bool
14 | load | type | object
15 | ext_grid | name | object
16 | ext_grid | bus | uint32
17 | ext_grid | vm_pu | float64
18 | ext_grid | va_degree | float64
19 | ext_grid | slack_weight | float64
20 | ext_grid | in_service | bool
21 | line | name | object
22 | line | std_type | object
23 | line | from_bus | uint32
24 | line | to_bus | uint32
25 | line | length_km | float64
26 | line | r_ohm_per_km | float64
27 | line | x_ohm_per_km | float64
28 | line | c_nf_per_km | float64
29 | line | g_us_per_km | float64
30 | line | max_i_ka | float64
31 | line | df | float64
32 | line | parallel | uint32
33 | line | type | object
34 | line | in_service | bool
35 | trafo | name | object
36 | trafo | std_type | object
37 | trafo | hv_bus | uint32
38 | trafo | lv_bus | uint32
39 | trafo | sn_mva | float64
40 | trafo | vn_hv_kv | float64
41 | trafo | vn_lv_kv | float64
42 | trafo | vk_percent | float64
43 | trafo | vkr_percent | float64
44 | trafo | pfe_kw | float64
45 | trafo | i0_percent | float64
46 | trafo | shift_degree | float64
47 | trafo | tap_side | object
48 | trafo | tap_neutral | int32
49 | trafo | tap_min | int32
50 | trafo | tap_max | int32
51 | trafo | tap_step_percent | float64
52 | trafo | tap_step_degree | float64
53 | trafo | tap_pos | int32
54 | trafo | tap_phase_shifter | bool
55 | trafo | parallel | uint32
56 | trafo | df | float64
57 | trafo | in_service | bool
58 | line_geodata | coords | object
59 | bus_geodata | x | float64
60 | bus_geodata | y | float64
61 | bus_geodata | coords | object
62 | res_bus | vm_pu | float64
63 | res_bus | va_degree | float64
64 | res_bus | p_mw | float64
65 | res_bus | q_mvar | float64
66 | res_line | p_from_mw | float64
67 | res_line | q_from_mvar | float64
68 | res_line | p_to_mw | float64
69 | res_line | q_to_mvar | float64
70 | res_line | pl_mw | float64
71 | res_line | ql_mvar | float64
72 | res_line | i_from_ka | float64
73 | res_line | i_to_ka | float64
74 | res_line | i_ka | float64
75 | res_line | vm_from_pu | float64
76 | res_line | va_from_degree | float64
77 | res_line | vm_to_pu | float64
78 | res_line | va_to_degree | float64
79 | res_line | loading_percent | float64
80 | res_trafo | p_hv_mw | float64
81 | res_trafo | q_hv_mvar | float64
82 | res_trafo | p_lv_mw | float64
83 | res_trafo | q_lv_mvar | float64
84 | res_trafo | pl_mw | float64
85 | res_trafo | ql_mvar | float64
86 | res_trafo | i_hv_ka | float64
87 | res_trafo | i_lv_ka | float64
88 | res_trafo | vm_hv_pu | float64
89 | res_trafo | va_hv_degree | float64
90 | res_trafo | vm_lv_pu | float64
91 | res_trafo | va_lv_degree | float64
92 | res_trafo | loading_percent | float64
93 | res_ext_grid | p_mw | float64
94 | res_ext_grid | q_mvar | float64
95 | res_load | p_mw | float64
96 | res_load | q_mvar | float64

## parameters
| version | format_version | converged | OPF_converged | name | f_hz | sn_mva
0 | 2.14.6 | 2.14.0 | TRUE | FALSE |  | 50 | 1