## bus
| name | vn_kv | type | zone | in_service
0 | bus_LV_27-3_0_5_node_0 | 0.4 | n |  | TRUE
1 | bus_LV_27-3_0_5_node_1 | 0.4 | n |  | TRUE
2 | bus_LV_27-3_0_5_node_2 | 0.4 | n |  | TRUE
3 | bus_LV_27-3_0_5_node_3 | 0.4 | n |  | TRUE
4 | bus_LV_27-3_0_5_node_4 | 0.4 | n |  | TRUE
5 | bus_LV_27-3_0_5_node_6 | 0.4 | n |  | TRUE
6 | bus_LV_27-3_0_5_node_10 | 0.4 | n |  | TRUE
7 | bus_LV_27-3_0_5_node_5 | 0.4 | n |  | TRUE
8 | bus_LV_27-3_0_5_node_49 | 0.4 | n |  | TRUE
9 | bus_LV_27-3_0_5_node_11 | 0.4 | n |  | TRUE
10 | bus_LV_27-3_0_5_node_47 | 0.4 | n |  | TRUE
11 | bus_LV_27-3_0_5_node_7 | 0.4 | n |  | TRUE
12 | bus_LV_27-3_0_5_node_8 | 0.4 | n |  | TRUE
13 | bus_LV_27-3_0_5_node_9 | 0.4 | n |  | TRUE
14 | bus_LV_27-3_0_5_node_94 | 0.4 | n |  | TRUE
15 | bus_LV_27-3_0_5_node_95 | 0.4 | n |  | TRUE
16 | bus_LV_27-3_0_5_node_12 | 0.4 | n |  | TRUE
17 | bus_LV_27-3_0_5_node_13 | 0.4 | n |  | TRUE
18 | bus_LV_27-3_0_5_node_46 | 0.4 | n |  | TRUE
19 | bus_LV_27-3_0_5_node_48 | 0.4 | n |  | TRUE
20 | bus_LV_27-3_0_5_node_45 | 0.4 | n |  | TRUE
21 | bus_LV_27-3_0_5_node_14 | 0.4 | n |  | TRUE
22 | bus_LV_27-3_0_5_node_15 | 0.4 | n |  | TRUE
23 | bus_LV_27-3_0_5_node_16 | 0.4 | n |  | TRUE
24 | bus_LV_27-3_0_5_node_17 | 0.4 | n |  | TRUE
25 | bus_LV_27-3_0_5_node_18 | 0.4 | n |  | TRUE
26 | bus_LV_27-3_0_5_node_19 | 0.4 | n |  | TRUE
27 | bus_LV_27-3_0_5_node_24 | 0.4 | n |  | TRUE
28 | bus_LV_27-3_0_5_node_100 | 0.4 | n |  | TRUE
29 | bus_LV_27-3_0_5_node_82 | 0.4 | n |  | TRUE
30 | bus_LV_27-3_0_5_node_99 | 0.4 | n |  | TRUE
31 | bus_LV_27-3_0_5_node_25 | 0.4 | n |  | TRUE
32 | bus_LV_27-3_0_5_node_101 | 0.4 | n |  | TRUE
33 | bus_LV_27-3_0_5_node_65 | 0.4 | n |  | TRUE
34 | bus_LV_27-3_0_5_node_80 | 0.4 | n |  | TRUE
35 | bus_LV_27-3_0_5_node_64 | 0.4 | n |  | TRUE
36 | bus_LV_27-3_0_5_node_83 | 0.4 | n |  | TRUE
37 | bus_LV_27-3_0_5_node_20 | 0.4 | n |  | TRUE
38 | bus_LV_27-3_0_5_node_21 | 0.4 | n |  | TRUE
39 | bus_LV_27-3_0_5_node_23 | 0.4 | n |  | TRUE
40 | bus_LV_27-3_0_5_node_89 | 0.4 | n |  | TRUE
41 | bus_LV_27-3_0_5_node_85 | 0.4 | n |  | TRUE
42 | bus_LV_27-3_0_5_node_92 | 0.4 | n |  | TRUE
43 | bus_LV_27-3_0_5_node_90 | 0.4 | n |  | TRUE
44 | bus_LV_27-3_0_5_node_26 | 0.4 | n |  | TRUE
45 | bus_LV_27-3_0_5_node_27 | 0.4 | n |  | TRUE
46 | bus_LV_27-3_0_5_node_28 | 0.4 | n |  | TRUE
47 | bus_LV_27-3_0_5_node_29 | 0.4 | n |  | TRUE
48 | bus_LV_27-3_0_5_node_42 | 0.4 | n |  | TRUE
49 | bus_LV_27-3_0_5_node_43 | 0.4 | n |  | TRUE
50 | bus_LV_27-3_0_5_node_30 | 0.4 | n |  | TRUE
51 | bus_LV_27-3_0_5_node_31 | 0.4 | n |  | TRUE
52 | bus_LV_27-3_0_5_node_32 | 0.4 | n |  | TRUE
53 | bus_LV_27-3_0_5_node_33 | 0.4 | n |  | TRUE
54 | bus_LV_27-3_0_5_node_34 | 0.4 | n |  | TRUE
55 | bus_LV_27-3_0_5_node_40 | 0.4 | n |  | TRUE
56 | bus_LV_27-3_0_5_node_35 | 0.4 | n |  | TRUE
57 | bus_LV_27-3_0_5_node_38 | 0.4 | n |  | TRUE
58 | bus_LV_27-3_0_5_node_36 | 0.4 | n |  | TRUE
59 | bus_LV_27-3_0_5_node_137 | 0.4 | n |  | TRUE
60 | bus_LV_27-3_0_5_node_37 | 0.4 | n |  | TRUE
61 | bus_LV_27-3_0_5_node_39 | 0.4 | n |  | TRUE
62 | bus_LV_27-3_0_5_node_41 | 0.4 | n |  | TRUE
63 | bus_LV_27-3_0_5_node_135 | 0.4 | n |  | TRUE
64 | bus_LV_27-3_0_5_node_136 | 0.4 | n |  | TRUE
65 | bus_LV_27-3_0_5_node_132 | 0.4 | n |  | TRUE
66 | bus_LV_27-3_0_5_node_129 | 0.4 | n |  | TRUE
67 | bus_LV_27-3_0_5_node_44 | 0.4 | n |  | TRUE
68 | bus_LV_27-3_0_5_node_116 | 0.4 | n |  | TRUE
69 | bus_LV_27-3_0_5_node_115 | 0.4 | n |  | TRUE
70 | bus_LV_27-3_0_5_node_120 | 0.4 | n |  | TRUE
71 | bus_LV_27-3_0_5_node_118 | 0.4 | n |  | TRUE
72 | bus_LV_27-3_0_5_node_114 | 0.4 | n |  | TRUE
73 | bus_LV_27-3_0_5_node_50 | 0.4 | n |  | TRUE
74 | bus_LV_27-3_0_5_node_55 | 0.4 | n |  | TRUE
75 | bus_LV_27-3_0_5_node_93 | 0.4 | n |  | TRUE
76 | bus_LV_27-3_0_5_node_56 | 0.4 | n |  | TRUE
77 | bus_LV_27-3_0_5_node_53 | 0.4 | n |  | TRUE
78 | bus_LV_27-3_0_5_node_88 | 0.4 | n |  | TRUE
79 | bus_LV_27-3_0_5_node_51 | 0.4 | n |  | TRUE
80 | bus_LV_27-3_0_5_node_52 | 0.4 | n |  | TRUE
81 | bus_LV_27-3_0_5_node_62 | 0.4 | n |  | TRUE
82 | bus_LV_27-3_0_5_node_63 | 0.4 | n |  | TRUE
83 | bus_LV_27-3_0_5_node_57 | 0.4 | n |  | TRUE
84 | bus_LV_27-3_0_5_node_58 | 0.4 | n |  | TRUE
85 | bus_LV_27-3_0_5_node_60 | 0.4 | n |  | TRUE
86 | bus_LV_27-3_0_5_node_61 | 0.4 | n |  | TRUE
87 | bus_LV_27-3_0_5_node_68 | 0.4 | n |  | TRUE
88 | bus_LV_27-3_0_5_node_70 | 0.4 | n |  | TRUE
89 | bus_LV_27-3_0_5_node_69 | 0.4 | n |  | TRUE
90 | bus_LV_27-3_0_5_node_81 | 0.4 | n |  | TRUE
91 | bus_LV_27-3_0_5_node_66 | 0.4 | n |  | TRUE
92 | bus_LV_27-3_0_5_node_67 | 0.4 | n |  | TRUE
93 | bus_LV_27-3_0_5_node_71 | 0.4 | n |  | TRUE
94 | bus_LV_27-3_0_5_node_72 | 0.4 | n |  | TRUE
95 | bus_LV_27-3_0_5_node_75 | 0.4 | n |  | TRUE
96 | bus_LV_27-3_0_5_node_76 | 0.4 | n |  | TRUE
97 | bus_LV_27-3_0_5_node_73 | 0.4 | n |  | TRUE
98 | bus_LV_27-3_0_5_node_74 | 0.4 | n |  | TRUE
99 | bus_LV_27-3_0_5_node_77 | 0.4 | n |  | TRUE
100 | bus_LV_27-3_0_5_node_78 | 0.4 | n |  | TRUE
101 | bus_LV_27-3_0_5_node_79 | 0.4 | n |  | TRUE
102 | bus_LV_27-3_0_5_node_139 | 0.4 | n |  | TRUE
103 | bus_LV_27-3_0_5_node_138 | 0.4 | n |  | TRUE
104 | bus_LV_27-3_0_5_node_84 | 0.4 | n |  | TRUE
105 | bus_LV_27-3_0_5_node_86 | 0.4 | n |  | TRUE
106 | bus_LV_27-3_0_5_node_87 | 0.4 | n |  | TRUE
107 | bus_LV_27-3_0_5_node_91 | 0.4 | n |  | TRUE
108 | bus_LV_27-3_0_5_node_98 | 0.4 | n |  | TRUE
109 | bus_LV_27-3_0_5_node_97 | 0.4 | n |  | TRUE
110 | bus_LV_27-3_0_5_node_96 | 0.4 | n |  | TRUE
111 | bus_LV_27-3_0_5_node_102 | 0.4 | n |  | TRUE
112 | bus_LV_27-3_0_5_node_103 | 0.4 | n |  | TRUE
113 | bus_LV_27-3_0_5_node_104 | 0.4 | n |  | TRUE
114 | bus_LV_27-3_0_5_node_105 | 0.4 | n |  | TRUE
115 | bus_LV_27-3_0_5_node_112 | 0.4 | n |  | TRUE
116 | bus_LV_27-3_0_5_node_106 | 0.4 | n |  | TRUE
117 | bus_LV_27-3_0_5_node_113 | 0.4 | n |  | TRUE
118 | bus_LV_27-3_0_5_node_107 | 0.4 | n |  | TRUE
119 | bus_LV_27-3_0_5_node_108 | 0.4 | n |  | TRUE
120 | bus_LV_27-3_0_5_node_109 | 0.4 | n |  | TRUE
121 | bus_LV_27-3_0_5_node_110 | 0.4 | n |  | TRUE
122 | bus_LV_27-3_0_5_node_111 | 0.4 | n |  | TRUE
123 | bus_LV_27-3_0_5_node_130 | 0.4 | n |  | TRUE
124 | bus_LV_27-3_0_5_node_131 | 0.4 | n |  | TRUE
125 | bus_LV_27-3_0_5_node_126 | 0.4 | n |  | TRUE
126 | bus_LV_27-3_0_5_node_125 | 0.4 | n |  | TRUE
127 | bus_LV_27-3_0_5_node_117 | 0.4 | n |  | TRUE
128 | bus_LV_27-3_0_5_node_119 | 0.4 | n |  | TRUE
129 | bus_LV_27-3_0_5_node_124 | 0.4 | n |  | TRUE
130 | bus_LV_27-3_0_5_node_121 | 0.4 | n |  | TRUE
131 | bus_LV_27-3_0_5_node_122 | 0.4 | n |  | TRUE
132 | bus_LV_27-3_0_5_node_123 | 0.4 | n |  | TRUE
133 | bus_LV_27-3_0_5_node_127 | 0.4 | n |  | TRUE
134 | bus_LV_27-3_0_5_node_128 | 0.4 | n |  | TRUE
135 | bus_LV_27-3_0_5_node_133 | 0.4 | n |  | TRUE
136 | bus_LV_27-3_0_5_node_134 | 0.4 | n |  | TRUE
137 | bus_LV_27-3_0_5_node_140 | 0.4 | n |  | TRUE
138 | bus_LV_27-3_0_5_node_142 | 0.4 | n |  | TRUE
139 | bus_LV_27-3_0_5_node_141 | 0.4 | n |  | TRUE
140 | bus_MV_391_0_node_22 | 20 | n |  | TRUE

## load
| name | bus | p_mw | q_mvar | const_z_percent | const_i_percent | sn_mva | scaling | in_service | type
0 | LV_27-3_0_5_load_0 | 0 | 0.0025698 | 0.00064404 | 0 | 0 |  | 1 | TRUE | wye
1 | LV_27-3_0_5_load_4 | 4 | 0.002761 | 0.00069198 | 0 | 0 |  | 1 | TRUE | wye
2 | LV_27-3_0_5_load_6 | 5 | 0.0033741 | 0.00084564 | 0 | 0 |  | 1 | TRUE | wye
3 | LV_27-3_0_5_load_5 | 7 | 0.0023362 | 0.00058551 | 0 | 0 |  | 1 | TRUE | wye
4 | LV_27-3_0_5_load_11 | 9 | 0.0025171 | 0.00063083 | 0 | 0 |  | 1 | TRUE | wye
5 | LV_27-3_0_5_load_9 | 13 | 0.0060198 | 0.0015087 | 0 | 0 |  | 1 | TRUE | wye
6 | LV_27-3_0_5_load_94 | 14 | 0.0060215 | 0.0015091 | 0 | 0 |  | 1 | TRUE | wye
7 | LV_27-3_0_5_load_12 | 16 | 0.0021761 | 0.00054537 | 0 | 0 |  | 1 | TRUE | wye
8 | LV_27-3_0_5_load_13 | 17 | 0.0033565 | 0.00084122 | 0 | 0 |  | 1 | TRUE | wye
9 | LV_27-3_0_5_load_48 | 19 | 0.013594 | 0.0034069 | 0 | 0 |  | 1 | TRUE | wye
10 | LV_27-3_0_5_load_45 | 20 | 0.005294 | 0.0013268 | 0 | 0 |  | 1 | TRUE | wye
11 | LV_27-3_0_5_load_14 | 21 | 0.014992 | 0.0037574 | 0 | 0 |  | 1 | TRUE | wye
12 | LV_27-3_0_5_load_17 | 24 | 0.0078148 | 0.0019586 | 0 | 0 |  | 1 | TRUE | wye
13 | LV_27-3_0_5_load_18 | 25 | 0.0025169 | 0.0006308 | 0 | 0 |  | 1 | TRUE | wye
14 | LV_27-3_0_5_load_24 | 27 | 0.016108 | 0.0040372 | 0 | 0 |  | 1 | TRUE | wye
15 | LV_27-3_0_5_load_100 | 28 | 0.0020144 | 0.00050486 | 0 | 0 |  | 1 | TRUE | wye
16 | LV_27-3_0_5_load_99 | 30 | 0.0080665 | 0.0020216 | 0 | 0 |  | 1 | TRUE | wye
17 | LV_27-3_0_5_load_25 | 31 | 0.0020145 | 0.00050487 | 0 | 0 |  | 1 | TRUE | wye
18 | LV_27-3_0_5_load_101 | 32 | 0.001811 | 0.00045389 | 0 | 0 |  | 1 | TRUE | wye
19 | LV_27-3_0_5_load_80 | 34 | 0.0015219 | 0.00038143 | 0 | 0 |  | 1 | TRUE | wye
20 | LV_27-3_0_5_load_83 | 36 | 0.014082 | 0.0035292 | 0 | 0 |  | 1 | TRUE | wye
21 | LV_27-3_0_5_load_20 | 37 | 0.013086 | 0.0032797 | 0 | 0 |  | 1 | TRUE | wye
22 | LV_27-3_0_5_load_85 | 41 | 0.018034 | 0.0045197 | 0 | 0 |  | 1 | TRUE | wye
23 | LV_27-3_0_5_load_92 | 42 | 0.0064554 | 0.0016179 | 0 | 0 |  | 1 | TRUE | wye
24 | LV_27-3_0_5_load_90 | 43 | 0.0075438 | 0.0018906 | 0 | 0 |  | 1 | TRUE | wye
25 | LV_27-3_0_5_load_26 | 44 | 0.0019484 | 0.00048831 | 0 | 0 |  | 1 | TRUE | wye
26 | LV_27-3_0_5_load_27 | 45 | 0.013146 | 0.0032948 | 0 | 0 |  | 1 | TRUE | wye
27 | LV_27-3_0_5_load_28 | 46 | 0.00064728 | 0.00016222 | 0 | 0 |  | 1 | TRUE | wye
28 | LV_27-3_0_5_load_42 | 48 | 0.0026363 | 0.00066071 | 0 | 0 |  | 1 | TRUE | wye
29 | LV_27-3_0_5_load_43 | 49 | 0.0020532 | 0.00051458 | 0 | 0 |  | 1 | TRUE | wye
30 | LV_27-3_0_5_load_30 | 50 | 0.0024535 | 0.00061491 | 0 | 0 |  | 1 | TRUE | wye
31 | LV_27-3_0_5_load_31 | 51 | 0.0015485 | 0.00038809 | 0 | 0 |  | 1 | TRUE | wye
32 | LV_27-3_0_5_load_32 | 52 | 0.0012864 | 0.0003224 | 0 | 0 |  | 1 | TRUE | wye
33 | LV_27-3_0_5_load_33 | 53 | 0.0031297 | 0.00078438 | 0 | 0 |  | 1 | TRUE | wye
34 | LV_27-3_0_5_load_34 | 54 | 0.0024735 | 0.00061992 | 0 | 0 |  | 1 | TRUE | wye
35 | LV_27-3_0_5_load_40 | 55 | 0.00082789 | 0.00020749 | 0 | 0 |  | 1 | TRUE | wye
36 | LV_27-3_0_5_load_35 | 56 | 0.0055067 | 0.0013801 | 0 | 0 |  | 1 | TRUE | wye
37 | LV_27-3_0_5_load_38 | 57 | 0.0017473 | 0.0004379 | 0 | 0 |  | 1 | TRUE | wye
38 | LV_27-3_0_5_load_36 | 58 | 0.00048847 | 0.00012242 | 0 | 0 |  | 1 | TRUE | wye
39 | LV_27-3_0_5_load_137 | 59 | 0.00083726 | 0.00020984 | 0 | 0 |  | 1 | TRUE | wye
40 | LV_27-3_0_5_load_37 | 60 | 0.0021727 | 0.00054454 | 0 | 0 |  | 1 | TRUE | wye
41 | LV_27-3_0_5_load_135 | 63 | 0.0028977 | 0.00072622 | 0 | 0 |  | 1 | TRUE | wye
42 | LV_27-3_0_5_load_136 | 64 | 0.0019745 | 0.00049486 | 0 | 0 |  | 1 | TRUE | wye
43 | LV_27-3_0_5_load_132 | 65 | 0.0031787 | 0.00079667 | 0 | 0 |  | 1 | TRUE | wye
44 | LV_27-3_0_5_load_115 | 69 | 0.0013118 | 0.00032876 | 0 | 0 |  | 1 | TRUE | wye
45 | LV_27-3_0_5_load_118 | 71 | 0.0021149 | 0.00053004 | 0 | 0 |  | 1 | TRUE | wye
46 | LV_27-3_0_5_load_114 | 72 | 0.0033806 | 0.00084725 | 0 | 0 |  | 1 | TRUE | wye
47 | LV_27-3_0_5_load_50 | 73 | 0.014861 | 0.0037245 | 0 | 0 |  | 1 | TRUE | wye
48 | LV_27-3_0_5_load_93 | 75 | 0.0075386 | 0.0018894 | 0 | 0 |  | 1 | TRUE | wye
49 | LV_27-3_0_5_load_56 | 76 | 0.0014227 | 0.00035656 | 0 | 0 |  | 1 | TRUE | wye
50 | LV_27-3_0_5_load_53 | 77 | 0.0013485 | 0.00033797 | 0 | 0 |  | 1 | TRUE | wye
51 | LV_27-3_0_5_load_51 | 79 | 0.00090107 | 0.00022583 | 0 | 0 |  | 1 | TRUE | wye
52 | LV_27-3_0_5_load_52 | 80 | 0.00092396 | 0.00023157 | 0 | 0 |  | 1 | TRUE | wye
53 | LV_27-3_0_5_load_62 | 81 | 0.0027241 | 0.00068272 | 0 | 0 |  | 1 | TRUE | wye
54 | LV_27-3_0_5_load_63 | 82 | 0.0010159 | 0.0002546 | 0 | 0 |  | 1 | TRUE | wye
55 | LV_27-3_0_5_load_57 | 83 | 0.00092493 | 0.00023181 | 0 | 0 |  | 1 | TRUE | wye
56 | LV_27-3_0_5_load_58 | 84 | 0.0013722 | 0.00034392 | 0 | 0 |  | 1 | TRUE | wye
57 | LV_27-3_0_5_load_60 | 85 | 0.00075276 | 0.00018866 | 0 | 0 |  | 1 | TRUE | wye
58 | LV_27-3_0_5_load_61 | 86 | 0.0011038 | 0.00027665 | 0 | 0 |  | 1 | TRUE | wye
59 | LV_27-3_0_5_load_70 | 88 | 0.00029959 | 7.5085e-05 | 0 | 0 |  | 1 | TRUE | wye
60 | LV_27-3_0_5_load_66 | 91 | 0.0013358 | 0.00033478 | 0 | 0 |  | 1 | TRUE | wye
61 | LV_27-3_0_5_load_67 | 92 | 0.00041538 | 0.00010411 | 0 | 0 |  | 1 | TRUE | wye
62 | LV_27-3_0_5_load_71 | 93 | 0.0017473 | 0.00043792 | 0 | 0 |  | 1 | TRUE | wye
63 | LV_27-3_0_5_load_76 | 96 | 0.0033902 | 0.00084967 | 0 | 0 |  | 1 | TRUE | wye
64 | LV_27-3_0_5_load_73 | 97 | 0.0038734 | 0.00097077 | 0 | 0 |  | 1 | TRUE | wye
65 | LV_27-3_0_5_load_77 | 99 | 0.00091717 | 0.00022986 | 0 | 0 |  | 1 | TRUE | wye
66 | LV_27-3_0_5_load_79 | 101 | 0.00049651 | 0.00012444 | 0 | 0 |  | 1 | TRUE | wye
67 | LV_27-3_0_5_load_139 | 102 | 0.00051 | 0.00012782 | 0 | 0 |  | 1 | TRUE | wye
68 | LV_27-3_0_5_load_138 | 103 | 0.00040535 | 0.00010159 | 0 | 0 |  | 1 | TRUE | wye
69 | LV_27-3_0_5_load_84 | 104 | 0.0021344 | 0.00053492 | 0 | 0 |  | 1 | TRUE | wye
70 | LV_27-3_0_5_load_86 | 105 | 0.0075434 | 0.0018906 | 0 | 0 |  | 1 | TRUE | wye
71 | LV_27-3_0_5_load_87 | 106 | 0.0075407 | 0.0018899 | 0 | 0 |  | 1 | TRUE | wye
72 | LV_27-3_0_5_load_91 | 107 | 0.013448 | 0.0033704 | 0 | 0 |  | 1 | TRUE | wye
73 | LV_27-3_0_5_load_98 | 108 | 0.0030765 | 0.00077104 | 0 | 0 |  | 1 | TRUE | wye
74 | LV_27-3_0_5_load_97 | 109 | 0.0064572 | 0.0016183 | 0 | 0 |  | 1 | TRUE | wye
75 | LV_27-3_0_5_load_96 | 110 | 0.0060198 | 0.0015087 | 0 | 0 |  | 1 | TRUE | wye
76 | LV_27-3_0_5_load_103 | 112 | 0.0018481 | 0.00046317 | 0 | 0 |  | 1 | TRUE | wye
77 | LV_27-3_0_5_load_104 | 113 | 0.0011873 | 0.00029756 | 0 | 0 |  | 1 | TRUE | wye
78 | LV_27-3_0_5_load_105 | 114 | 0.0014 | 0.00035088 | 0 | 0 |  | 1 | TRUE | wye
79 | LV_27-3_0_5_load_112 | 115 | 0.0012766 | 0.00031994 | 0 | 0 |  | 1 | TRUE | wye
80 | LV_27-3_0_5_load_106 | 116 | 0.001178 | 0.00029522 | 0 | 0 |  | 1 | TRUE | wye
81 | LV_27-3_0_5_load_113 | 117 | 0.0013335 | 0.00033421 | 0 | 0 |  | 1 | TRUE | wye
82 | LV_27-3_0_5_load_107 | 118 | 0.0032773 | 0.00082137 | 0 | 0 |  | 1 | TRUE | wye
83 | LV_27-3_0_5_load_108 | 119 | 0.0011403 | 0.00028578 | 0 | 0 |  | 1 | TRUE | wye
84 | LV_27-3_0_5_load_109 | 120 | 0.001904 | 0.00047718 | 0 | 0 |  | 1 | TRUE | wye
85 | LV_27-3_0_5_load_110 | 121 | 0.0033505 | 0.00083972 | 0 | 0 |  | 1 | TRUE | wye
86 | LV_27-3_0_5_load_111 | 122 | 0.0022148 | 0.00055507 | 0 | 0 |  | 1 | TRUE | wye
87 | LV_27-3_0_5_load_130 | 123 | 0.0026887 | 0.00067385 | 0 | 0 |  | 1 | TRUE | wye
88 | LV_27-3_0_5_load_131 | 124 | 0.0013329 | 0.00033407 | 0 | 0 |  | 1 | TRUE | wye
89 | LV_27-3_0_5_load_126 | 125 | 0.0018677 | 0.00046809 | 0 | 0 |  | 1 | TRUE | wye
90 | LV_27-3_0_5_load_125 | 126 | 0.0017005 | 0.00042618 | 0 | 0 |  | 1 | TRUE | wye
91 | LV_27-3_0_5_load_117 | 127 | 0.0021074 | 0.00052816 | 0 | 0 |  | 1 | TRUE | wye
92 | LV_27-3_0_5_load_119 | 128 | 0.0058612 | 0.001469 | 0 | 0 |  | 1 | TRUE | wye
93 | LV_27-3_0_5_load_124 | 129 | 0.0010483 | 0.00026272 | 0 | 0 |  | 1 | TRUE | wye
94 | LV_27-3_0_5_load_121 | 130 | 0.0017036 | 0.00042697 | 0 | 0 |  | 1 | TRUE | wye
95 | LV_27-3_0_5_load_122 | 131 | 0.0020272 | 0.00050807 | 0 | 0 |  | 1 | TRUE | wye
96 | LV_27-3_0_5_load_123 | 132 | 0.0016438 | 0.00041199 | 0 | 0 |  | 1 | TRUE | wye
97 | LV_27-3_0_5_load_128 | 134 | 0.0023102 | 0.00057898 | 0 | 0 |  | 1 | TRUE | wye
98 | LV_27-3_0_5_load_133 | 135 | 0.0023951 | 0.00060028 | 0 | 0 |  | 1 | TRUE | wye
99 | LV_27-3_0_5_load_134 | 136 | 0.0023827 | 0.00059716 | 0 | 0 |  | 1 | TRUE | wye
100 | LV_27-3_0_5_load_141 | 139 | 0.0019524 | 0.00048932 | 0 | 0 |  | 1 | TRUE | wye

## ext_grid
| name | bus | vm_pu | va_degree | slack_weight | in_service
0 |  | 37 | 1 | 0 | 1 | TRUE

## line
| name | std_type | from_bus | to_bus | length_km | r_ohm_per_km | x_ohm_per_km | c_nf_per_km | g_us_per_km | max_i_ka | df | parallel | type | in_service
0 | LV_27-3_0_5_line_0 |  | 0 | 1 | 0.057156 | 0.125 | 0.08 | 261 | 0 | 0.364 | 1 | 1 | cs | TRUE
1 | LV_27-3_0_5_line_1 |  | 0 | 2 | 0.0071972 | 0.125 | 0.08 | 261 | 0 | 0.364 | 1 | 1 | cs | TRUE
2 | LV_27-3_0_5_line_2 |  | 1 | 3 | 0.053083 | 0.125 | 0.08 | 261 | 0 | 0.364 | 1 | 1 | cs | TRUE
3 | LV_27-3_0_5_line_3 |  | 2 | 4 | 0.020987 | 0.125 | 0.08 | 261 | 0 | 0.364 | 1 | 1 | cs | TRUE
4 | LV_27-3_0_5_line_4 |  | 3 | 5 | 0.050731 | 0.125 | 0.08 | 261 | 0 | 0.364 | 1 | 1 | cs | TRUE
5 | LV_27-3_0_5_line_5 |  | 4 | 6 | 0.038756 | 0.125 | 0.08 | 261 | 0 | 0.364 | 1 | 1 | cs | TRUE
6 | LV_27-3_0_5_line_6 |  | 6 | 9 | 0.01853 | 0.125 | 0.08 | 261 | 0 | 0.364 | 1 | 1 | cs | TRUE
7 | LV_27-3_0_5_line_7 |  | 7 | 8 | 0.042067 | 0.125 | 0.08 | 261 | 0 | 0.364 | 1 | 1 | cs | TRUE
8 | LV_27-3_0_5_line_8 |  | 8 | 10 | 0.006142 | 0.125 | 0.08 | 261 | 0 | 0.364 | 1 | 1 | cs | TRUE
9 | LV_27-3_0_5_line_9 |  | 9 | 16 | 0.025805 | 0.125 | 0.08 | 261 | 0 | 0.364 | 1 | 1 | cs | TRUE
10 | LV_27-3_0_5_line_10 |  | 10 | 73 | 0.020837 | 0.125 | 0.08 | 261 | 0 | 0.364 | 1 | 5 | cs | TRUE
11 | LV_27-3_0_5_line_11 |  | 10 | 20 | 0.013538 | 0.125 | 0.08 | 261 | 0 | 0.364 | 1 | 5 | cs | TRUE
12 | LV_27-3_0_5_line_12 |  | 11 | 12 | 0.030332 | 0.125 | 0.08 | 261 | 0 | 0.364 | 1 | 1 | cs | TRUE
13 | LV_27-3_0_5_line_13 |  | 11 | 13 | 0.018196 | 0.125 | 0.08 | 261 | 0 | 0.364 | 1 | 1 | cs | TRUE
14 | LV_27-3_0_5_line_14 |  | 12 | 14 | 0.011837 | 0.125 | 0.08 | 261 | 0 | 0.364 | 1 | 1 | cs | TRUE
15 | LV_27-3_0_5_line_15 |  | 14 | 15 | 0.044653 | 0.125 | 0.08 | 261 | 0 | 0.364 | 1 | 1 | cs | TRUE
16 | LV_27-3_0_5_line_16 |  | 15 | 110 | 0.021811 | 0.125 | 0.08 | 261 | 0 | 0.364 | 1 | 1 | cs | TRUE
17 | LV_27-3_0_5_line_17 |  | 16 | 17 | 0.024352 | 0.125 | 0.08 | 261 | 0 | 0.364 | 1 | 1 | cs | TRUE
18 | LV_27-3_0_5_line_18 |  | 17 | 18 | 0.014899 | 0.125 | 0.08 | 261 | 0 | 0.364 | 1 | 1 | cs | TRUE
19 | LV_27-3_0_5_line_19 |  | 18 | 19 | 0.027264 | 0.125 | 0.08 | 261 | 0 | 0.364 | 1 | 5 | cs | TRUE
20 | LV_27-3_0_5_line_20 |  | 18 | 20 | 0.04013 | 0.125 | 0.08 | 261 | 0 | 0.364 | 1 | 5 | cs | TRUE
21 | LV_27-3_0_5_line_21 |  | 19 | 74 | 0.044734 | 0.125 | 0.08 | 261 | 0 | 0.364 | 1 | 5 | cs | TRUE
22 | LV_27-3_0_5_line_22 |  | 21 | 22 | 0.045683 | 0.125 | 0.08 | 261 | 0 | 0.364 | 1 | 5 | cs | TRUE
23 | LV_27-3_0_5_line_23 |  | 21 | 23 | 0.033738 | 0.125 | 0.08 | 261 | 0 | 0.364 | 1 | 5 | cs | TRUE
24 | LV_27-3_0_5_line_24 |  | 22 | 24 | 0.038677 | 0.125 | 0.08 | 261 | 0 | 0.364 | 1 | 5 | cs | TRUE
25 | LV_27-3_0_5_line_25 |  | 22 | 25 | 0.026575 | 0.125 | 0.08 | 261 | 0 | 0.364 | 1 | 5 | cs | TRUE
26 | LV_27-3_0_5_line_26 |  | 23 | 26 | 0.004913 | 0.125 | 0.08 | 261 | 0 | 0.364 | 1 | 5 | cs | TRUE
27 | LV_27-3_0_5_line_27 |  | 24 | 27 | 0.027139 | 0.125 | 0.08 | 261 | 0 | 0.364 | 1 | 5 | cs | TRUE
28 | LV_27-3_0_5_line_28 |  | 25 | 28 | 0.033032 | 0.125 | 0.08 | 261 | 0 | 0.364 | 1 | 5 | cs | TRUE
29 | LV_27-3_0_5_line_29 |  | 26 | 29 | 0.039034 | 0.125 | 0.08 | 261 | 0 | 0.364 | 1 | 5 | cs | TRUE
30 | LV_27-3_0_5_line_30 |  | 26 | 30 | 0.023138 | 0.125 | 0.08 | 261 | 0 | 0.364 | 1 | 1 | cs | TRUE
31 | LV_27-3_0_5_line_31 |  | 27 | 31 | 0.010902 | 0.125 | 0.08 | 261 | 0 | 0.364 | 1 | 5 | cs | TRUE
32 | LV_27-3_0_5_line_32 |  | 28 | 32 | 0.024857 | 0.125 | 0.08 | 261 | 0 | 0.364 | 1 | 5 | cs | TRUE
33 | LV_27-3_0_5_line_33 |  | 29 | 36 | 0.019747 | 0.125 | 0.08 | 261 | 0 | 0.364 | 1 | 5 | cs | TRUE
34 | LV_27-3_0_5_line_34 |  | 31 | 44 | 0.02693 | 0.125 | 0.08 | 261 | 0 | 0.364 | 1 | 5 | cs | TRUE
35 | LV_27-3_0_5_line_35 |  | 32 | 111 | 0.032448 | 0.125 | 0.08 | 261 | 0 | 0.364 | 1 | 5 | cs | TRUE
36 | LV_27-3_0_5_line_36 |  | 33 | 34 | 0.014011 | 0.125 | 0.08 | 261 | 0 | 0.364 | 1 | 5 | cs | TRUE
37 | LV_27-3_0_5_line_37 |  | 33 | 35 | 0.015457 | 0.125 | 0.08 | 261 | 0 | 0.364 | 1 | 5 | cs | TRUE
38 | LV_27-3_0_5_line_38 |  | 34 | 90 | 0.001663 | 0.125 | 0.08 | 261 | 0 | 0.364 | 1 | 5 | cs | TRUE
39 | LV_27-3_0_5_line_39 |  | 35 | 82 | 0.046566 | 0.125 | 0.08 | 261 | 0 | 0.364 | 1 | 5 | cs | TRUE
40 | LV_27-3_0_5_line_40 |  | 35 | 86 | 0.01318 | 0.125 | 0.08 | 261 | 0 | 0.364 | 1 | 1 | cs | TRUE
41 | LV_27-3_0_5_line_41 |  | 36 | 90 | 0.021047 | 0.125 | 0.08 | 261 | 0 | 0.364 | 1 | 5 | cs | TRUE
42 | LV_27-3_0_5_line_42 |  | 37 | 38 | 0.0087423 | 0.125 | 0.08 | 261 | 0 | 0.364 | 1 | 5 | cs | TRUE
43 | LV_27-3_0_5_line_43 |  | 38 | 39 | 0.030195 | 0.125 | 0.08 | 261 | 0 | 0.364 | 1 | 5 | cs | TRUE
44 | LV_27-3_0_5_line_44 |  | 39 | 40 | 0.007319 | 0.125 | 0.08 | 261 | 0 | 0.364 | 1 | 5 | cs | TRUE
45 | LV_27-3_0_5_line_45 |  | 39 | 41 | 0.056454 | 0.125 | 0.08 | 261 | 0 | 0.364 | 1 | 1 | cs | TRUE
46 | LV_27-3_0_5_line_46 |  | 40 | 42 | 0.031634 | 0.125 | 0.08 | 261 | 0 | 0.364 | 1 | 1 | cs | TRUE
47 | LV_27-3_0_5_line_47 |  | 40 | 43 | 0.014924 | 0.125 | 0.08 | 261 | 0 | 0.364 | 1 | 5 | cs | TRUE
48 | LV_27-3_0_5_line_48 |  | 42 | 108 | 0.020819 | 0.125 | 0.08 | 261 | 0 | 0.364 | 1 | 1 | cs | TRUE
49 | LV_27-3_0_5_line_49 |  | 43 | 107 | 0.016724 | 0.125 | 0.08 | 261 | 0 | 0.364 | 1 | 5 | cs | TRUE
50 | LV_27-3_0_5_line_50 |  | 44 | 45 | 0.017647 | 0.125 | 0.08 | 261 | 0 | 0.364 | 1 | 5 | cs | TRUE
51 | LV_27-3_0_5_line_51 |  | 45 | 46 | 0.0030869 | 0.125 | 0.08 | 261 | 0 | 0.364 | 1 | 5 | cs | TRUE
52 | LV_27-3_0_5_line_52 |  | 46 | 47 | 0.032473 | 0.125 | 0.08 | 261 | 0 | 0.364 | 1 | 5 | cs | TRUE
53 | LV_27-3_0_5_line_53 |  | 47 | 48 | 0.021444 | 0.125 | 0.08 | 261 | 0 | 0.364 | 1 | 5 | cs | TRUE
54 | LV_27-3_0_5_line_54 |  | 48 | 49 | 0.01204 | 0.125 | 0.08 | 261 | 0 | 0.364 | 1 | 5 | cs | TRUE
55 | LV_27-3_0_5_line_55 |  | 49 | 67 | 0.037168 | 0.125 | 0.08 | 261 | 0 | 0.364 | 1 | 2 | cs | TRUE
56 | LV_27-3_0_5_line_56 |  | 50 | 51 | 0.0038598 | 0.125 | 0.08 | 261 | 0 | 0.364 | 1 | 1 | cs | TRUE
57 | LV_27-3_0_5_line_57 |  | 50 | 52 | 0.020916 | 0.125 | 0.08 | 261 | 0 | 0.364 | 1 | 1 | cs | TRUE
58 | LV_27-3_0_5_line_58 |  | 51 | 53 | 0.027176 | 0.125 | 0.08 | 261 | 0 | 0.364 | 1 | 2 | cs | TRUE
59 | LV_27-3_0_5_line_59 |  | 52 | 54 | 0.023355 | 0.125 | 0.08 | 261 | 0 | 0.364 | 1 | 1 | cs | TRUE
60 | LV_27-3_0_5_line_60 |  | 53 | 55 | 0.021876 | 0.125 | 0.08 | 261 | 0 | 0.364 | 1 | 5 | cs | TRUE
61 | LV_27-3_0_5_line_61 |  | 54 | 56 | 0.0088329 | 0.125 | 0.08 | 261 | 0 | 0.364 | 1 | 1 | cs | TRUE
62 | LV_27-3_0_5_line_62 |  | 55 | 57 | 0.0092484 | 0.125 | 0.08 | 261 | 0 | 0.364 | 1 | 5 | cs | TRUE
63 | LV_27-3_0_5_line_63 |  | 56 | 58 | 0.019926 | 0.125 | 0.08 | 261 | 0 | 0.364 | 1 | 1 | cs | TRUE
64 | LV_27-3_0_5_line_64 |  | 57 | 60 | 0.0084149 | 0.125 | 0.08 | 261 | 0 | 0.364 | 1 | 5 | cs | TRUE
65 | LV_27-3_0_5_line_65 |  | 58 | 59 | 0.016094 | 0.125 | 0.08 | 261 | 0 | 0.364 | 1 | 1 | cs | TRUE
66 | LV_27-3_0_5_line_66 |  | 60 | 61 | 0.059309 | 0.125 | 0.08 | 261 | 0 | 0.364 | 1 | 5 | cs | TRUE
67 | LV_27-3_0_5_line_67 |  | 61 | 62 | 0.03909 | 0.125 | 0.08 | 261 | 0 | 0.364 | 1 | 5 | cs | TRUE
68 | LV_27-3_0_5_line_68 |  | 62 | 63 | 0.02437 | 0.125 | 0.08 | 261 | 0 | 0.364 | 1 | 5 | cs | TRUE
69 | LV_27-3_0_5_line_69 |  | 62 | 64 | 0.045843 | 0.125 | 0.08 | 261 | 0 | 0.364 | 1 | 1 | cs | TRUE
70 | LV_27-3_0_5_line_70 |  | 63 | 65 | 0.035212 | 0.125 | 0.08 | 261 | 0 | 0.364 | 1 | 5 | cs | TRUE
71 | LV_27-3_0_5_line_71 |  | 64 | 66 | 0.009707 | 0.125 | 0.08 | 261 | 0 | 0.364 | 1 | 1 | cs | TRUE
72 | LV_27-3_0_5_line_72 |  | 65 | 124 | 0.033976 | 0.125 | 0.08 | 261 | 0 | 0.364 | 1 | 5 | cs | TRUE
73 | LV_27-3_0_5_line_73 |  | 66 | 133 | 0.027699 | 0.125 | 0.08 | 261 | 0 | 0.364 | 1 | 1 | cs | TRUE
74 | LV_27-3_0_5_line_74 |  | 67 | 68 | 0.052085 | 0.125 | 0.08 | 261 | 0 | 0.364 | 1 | 2 | cs | TRUE
75 | LV_27-3_0_5_line_75 |  | 67 | 69 | 0.023471 | 0.125 | 0.08 | 261 | 0 | 0.364 | 1 | 1 | cs | TRUE
76 | LV_27-3_0_5_line_76 |  | 68 | 70 | 0.051953 | 0.125 | 0.08 | 261 | 0 | 0.364 | 1 | 2 | cs | TRUE
77 | LV_27-3_0_5_line_77 |  | 68 | 71 | 0.021744 | 0.125 | 0.08 | 261 | 0 | 0.364 | 1 | 1 | cs | TRUE
78 | LV_27-3_0_5_line_78 |  | 69 | 72 | 0.001165 | 0.125 | 0.08 | 261 | 0 | 0.364 | 1 | 1 | cs | TRUE
79 | LV_27-3_0_5_line_79 |  | 70 | 125 | 0.022252 | 0.125 | 0.08 | 261 | 0 | 0.364 | 1 | 1 | cs | TRUE
80 | LV_27-3_0_5_line_80 |  | 70 | 126 | 0.014913 | 0.125 | 0.08 | 261 | 0 | 0.364 | 1 | 1 | cs | TRUE
81 | LV_27-3_0_5_line_81 |  | 71 | 127 | 0.00327 | 0.125 | 0.08 | 261 | 0 | 0.364 | 1 | 1 | cs | TRUE
82 | LV_27-3_0_5_line_82 |  | 72 | 122 | 0.023969 | 0.125 | 0.08 | 261 | 0 | 0.364 | 1 | 1 | cs | TRUE
83 | LV_27-3_0_5_line_83 |  | 73 | 75 | 0.0056552 | 0.125 | 0.08 | 261 | 0 | 0.364 | 1 | 5 | cs | TRUE
84 | LV_27-3_0_5_line_84 |  | 74 | 76 | 0.015574 | 0.125 | 0.08 | 261 | 0 | 0.364 | 1 | 5 | cs | TRUE
85 | LV_27-3_0_5_line_85 |  | 74 | 77 | 0.042618 | 0.125 | 0.08 | 261 | 0 | 0.364 | 1 | 1 | cs | TRUE
86 | LV_27-3_0_5_line_86 |  | 75 | 78 | 0.014018 | 0.125 | 0.08 | 261 | 0 | 0.364 | 1 | 5 | cs | TRUE
87 | LV_27-3_0_5_line_87 |  | 76 | 81 | 0.0049888 | 0.125 | 0.08 | 261 | 0 | 0.364 | 1 | 5 | cs | TRUE
88 | LV_27-3_0_5_line_88 |  | 77 | 79 | 0.01111 | 0.125 | 0.08 | 261 | 0 | 0.364 | 1 | 1 | cs | TRUE
89 | LV_27-3_0_5_line_89 |  | 78 | 107 | 0.013355 | 0.125 | 0.08 | 261 | 0 | 0.364 | 1 | 5 | cs | TRUE
90 | LV_27-3_0_5_line_90 |  | 79 | 80 | 0.016033 | 0.125 | 0.08 | 261 | 0 | 0.364 | 1 | 1 | cs | TRUE
91 | LV_27-3_0_5_line_91 |  | 81 | 82 | 0.017723 | 0.125 | 0.08 | 261 | 0 | 0.364 | 1 | 5 | cs | TRUE
92 | LV_27-3_0_5_line_92 |  | 83 | 84 | 0.029925 | 0.125 | 0.08 | 261 | 0 | 0.364 | 1 | 1 | cs | TRUE
93 | LV_27-3_0_5_line_93 |  | 84 | 85 | 0.051314 | 0.125 | 0.08 | 261 | 0 | 0.364 | 1 | 1 | cs | TRUE
94 | LV_27-3_0_5_line_94 |  | 85 | 86 | 0.02238 | 0.125 | 0.08 | 261 | 0 | 0.364 | 1 | 1 | cs | TRUE
95 | LV_27-3_0_5_line_95 |  | 85 | 87 | 0.11304 | 0.125 | 0.08 | 261 | 0 | 0.364 | 1 | 1 | cs | TRUE
96 | LV_27-3_0_5_line_96 |  | 87 | 88 | 0.057014 | 0.125 | 0.08 | 261 | 0 | 0.364 | 1 | 1 | cs | TRUE
97 | LV_27-3_0_5_line_97 |  | 87 | 89 | 0.048868 | 0.125 | 0.08 | 261 | 0 | 0.364 | 1 | 1 | cs | TRUE
98 | LV_27-3_0_5_line_98 |  | 88 | 95 | 0.027164 | 0.125 | 0.08 | 261 | 0 | 0.364 | 1 | 1 | cs | TRUE
99 | LV_27-3_0_5_line_99 |  | 89 | 96 | 0.013193 | 0.125 | 0.08 | 261 | 0 | 0.364 | 1 | 1 | cs | TRUE
100 | LV_27-3_0_5_line_100 |  | 89 | 92 | 0.015582 | 0.125 | 0.08 | 261 | 0 | 0.364 | 1 | 1 | cs | TRUE
101 | LV_27-3_0_5_line_101 |  | 90 | 104 | 0.019527 | 0.125 | 0.08 | 261 | 0 | 0.364 | 1 | 1 | cs | TRUE
102 | LV_27-3_0_5_line_102 |  | 91 | 92 | 0.0095443 | 0.125 | 0.08 | 261 | 0 | 0.364 | 1 | 1 | cs | TRUE
103 | LV_27-3_0_5_line_103 |  | 93 | 94 | 0.077179 | 0.125 | 0.08 | 261 | 0 | 0.364 | 1 | 1 | cs | TRUE
104 | LV_27-3_0_5_line_104 |  | 93 | 95 | 0.061405 | 0.125 | 0.08 | 261 | 0 | 0.364 | 1 | 1 | cs | TRUE
105 | LV_27-3_0_5_line_105 |  | 94 | 97 | 0.010815 | 0.125 | 0.08 | 261 | 0 | 0.364 | 1 | 1 | cs | TRUE
106 | LV_27-3_0_5_line_106 |  | 94 | 98 | 0.013172 | 0.125 | 0.08 | 261 | 0 | 0.364 | 1 | 1 | cs | TRUE
107 | LV_27-3_0_5_line_107 |  | 98 | 99 | 0.037485 | 0.125 | 0.08 | 261 | 0 | 0.364 | 1 | 1 | cs | TRUE
108 | LV_27-3_0_5_line_108 |  | 99 | 100 | 0.020715 | 0.125 | 0.08 | 261 | 0 | 0.364 | 1 | 1 | cs | TRUE
109 | LV_27-3_0_5_line_109 |  | 100 | 101 | 0.034569 | 0.125 | 0.08 | 261 | 0 | 0.364 | 1 | 1 | cs | TRUE
110 | LV_27-3_0_5_line_110 |  | 101 | 102 | 0.019162 | 0.125 | 0.08 | 261 | 0 | 0.364 | 1 | 1 | cs | TRUE
111 | LV_27-3_0_5_line_111 |  | 102 | 103 | 0.037164 | 0.125 | 0.08 | 261 | 0 | 0.364 | 1 | 1 | cs | TRUE
112 | LV_27-3_0_5_line_112 |  | 103 | 137 | 0.048708 | 0.125 | 0.08 | 261 | 0 | 0.364 | 1 | 1 | cs | TRUE
113 | LV_27-3_0_5_line_113 |  | 104 | 105 | 0.027528 | 0.125 | 0.08 | 261 | 0 | 0.364 | 1 | 1 | cs | TRUE
114 | LV_27-3_0_5_line_114 |  | 105 | 106 | 0.035634 | 0.125 | 0.08 | 261 | 0 | 0.364 | 1 | 1 | cs | TRUE
115 | LV_27-3_0_5_line_115 |  | 108 | 109 | 0.013328 | 0.125 | 0.08 | 261 | 0 | 0.364 | 1 | 1 | cs | TRUE
116 | LV_27-3_0_5_line_116 |  | 109 | 110 | 0.0097662 | 0.125 | 0.08 | 261 | 0 | 0.364 | 1 | 1 | cs | TRUE
117 | LV_27-3_0_5_line_117 |  | 111 | 112 | 0.014988 | 0.125 | 0.08 | 261 | 0 | 0.364 | 1 | 1 | cs | TRUE
118 | LV_27-3_0_5_line_118 |  | 111 | 113 | 0.02052 | 0.125 | 0.08 | 261 | 0 | 0.364 | 1 | 5 | cs | TRUE
119 | LV_27-3_0_5_line_119 |  | 112 | 114 | 0.016076 | 0.125 | 0.08 | 261 | 0 | 0.364 | 1 | 1 | cs | TRUE
120 | LV_27-3_0_5_line_120 |  | 113 | 115 | 0.024784 | 0.125 | 0.08 | 261 | 0 | 0.364 | 1 | 5 | cs | TRUE
121 | LV_27-3_0_5_line_121 |  | 114 | 116 | 0.0066386 | 0.125 | 0.08 | 261 | 0 | 0.364 | 1 | 1 | cs | TRUE
122 | LV_27-3_0_5_line_122 |  | 115 | 117 | 0.018065 | 0.125 | 0.08 | 261 | 0 | 0.364 | 1 | 5 | cs | TRUE
123 | LV_27-3_0_5_line_123 |  | 117 | 123 | 0.023104 | 0.125 | 0.08 | 261 | 0 | 0.364 | 1 | 5 | cs | TRUE
124 | LV_27-3_0_5_line_124 |  | 118 | 119 | 0.032169 | 0.125 | 0.08 | 261 | 0 | 0.364 | 1 | 1 | cs | TRUE
125 | LV_27-3_0_5_line_125 |  | 118 | 120 | 0.01328 | 0.125 | 0.08 | 261 | 0 | 0.364 | 1 | 1 | cs | TRUE
126 | LV_27-3_0_5_line_126 |  | 119 | 121 | 0.025305 | 0.125 | 0.08 | 261 | 0 | 0.364 | 1 | 1 | cs | TRUE
127 | LV_27-3_0_5_line_127 |  | 121 | 122 | 0.0059491 | 0.125 | 0.08 | 261 | 0 | 0.364 | 1 | 1 | cs | TRUE
128 | LV_27-3_0_5_line_128 |  | 123 | 124 | 0.020705 | 0.125 | 0.08 | 261 | 0 | 0.364 | 1 | 5 | cs | TRUE
129 | LV_27-3_0_5_line_129 |  | 126 | 129 | 0.020485 | 0.125 | 0.08 | 261 | 0 | 0.364 | 1 | 1 | cs | TRUE
130 | LV_27-3_0_5_line_130 |  | 127 | 128 | 0.00674 | 0.125 | 0.08 | 261 | 0 | 0.364 | 1 | 1 | cs | TRUE
131 | LV_27-3_0_5_line_131 |  | 129 | 131 | 0.01981 | 0.125 | 0.08 | 261 | 0 | 0.364 | 1 | 1 | cs | TRUE
132 | LV_27-3_0_5_line_132 |  | 130 | 131 | 0.0012124 | 0.125 | 0.08 | 261 | 0 | 0.364 | 1 | 1 | cs | TRUE
133 | LV_27-3_0_5_line_133 |  | 130 | 132 | 0.00022441 | 0.125 | 0.08 | 261 | 0 | 0.364 | 1 | 1 | cs | TRUE
134 | LV_27-3_0_5_line_134 |  | 133 | 134 | 0.030783 | 0.125 | 0.08 | 261 | 0 | 0.364 | 1 | 1 | cs | TRUE
135 | LV_27-3_0_5_line_135 |  | 134 | 135 | 0.021463 | 0.125 | 0.08 | 261 | 0 | 0.364 | 1 | 1 | cs | TRUE
136 | LV_27-3_0_5_line_136 |  | 135 | 136 | 0.00019006 | 0.125 | 0.08 | 261 | 0 | 0.364 | 1 | 1 | cs | TRUE
137 | LV_27-3_0_5_line_137 |  | 137 | 138 | 0.010443 | 0.125 | 0.08 | 261 | 0 | 0.364 | 1 | 1 | cs | TRUE
138 | LV_27-3_0_5_line_138 |  | 138 | 139 | 0.018031 | 0.125 | 0.08 | 261 | 0 | 0.364 | 1 | 1 | cs | TRUE

## trafo
| name | std_type | hv_bus | lv_bus | sn_mva | vn_hv_kv | vn_lv_kv | vk_percent | vkr_percent | pfe_kw | i0_percent | shift_degree | tap_side | tap_neutral | tap_min | tap_max | tap_step_percent | tap_step_degree | tap_pos | tap_phase_shifter | parallel | df | in_service
0 | LV_27-3_0_5_trafo_20 | 0.63 MVA 20/0.4 kV | 140 | 37 | 0.63 | 20 | 0.4 | 6 | 1.206 | 1.65 | 0.2619 | 150 | hv | 0 | -2 | 2 | 2.5 | 0 | 0 | FALSE | 1 | 1 | TRUE

## line_geodata
| x0 | y0 | x1 | y1 | x2 | y2 | x3 | y3 | x4 | y4 | x5 | y5 | x6 | y6 | x7 | y7 | x8 | y8
0 | 2690980.2811 | 1282456.5568 | 2691034.1836 | 1282437.5467
1 | 2691040.9711 | 1282435.1529 | 2691034.1836 | 1282437.5467
2 | 2690980.2811 | 1282456.5568 | 2690966.7539 | 1282405.2147
3 | 2691040.9711 | 1282435.1529 | 2691048.9064 | 1282454.5822
4 | 2690966.7539 | 1282405.2147 | 2691006.3099 | 1282389.3669 | 2691013.6429 | 1282385.8835
5 | 2691063.5599 | 1282490.4609 | 2691048.9064 | 1282454.5822
6 | 2691063.5599 | 1282490.4609 | 2691080.8576 | 1282483.8155
7 | 2691119.9737 | 1282404.7137 | 2691080.7194 | 1282419.8381
8 | 2691122.198 | 1282410.4419 | 2691119.9737 | 1282404.7137
9 | 2691104.9462 | 1282474.5612 | 2691080.8576 | 1282483.8155
10 | 2691122.198 | 1282410.4419 | 2691140.585 | 1282403.8537 | 2691141.8542 | 1282403.5503
11 | 2691122.198 | 1282410.4419 | 2691127.0888 | 1282423.0655
12 | 2691121.9439 | 1282325.898 | 2691095.504 | 1282340.9024
13 | 2691095.504 | 1282340.9024 | 2691102.0192 | 1282357.8925
14 | 2691121.9439 | 1282325.898 | 2691132.9383 | 1282321.5128
15 | 2691175.3039 | 1282307.5737 | 2691148.9189 | 1282315.1389 | 2691132.9383 | 1282321.5128
16 | 2691175.3039 | 1282307.5737 | 2691182.6317 | 1282328.1171
17 | 2691104.9462 | 1282474.5612 | 2691127.678 | 1282465.8282
18 | 2691141.5861 | 1282460.485 | 2691127.678 | 1282465.8282
19 | 2691141.5861 | 1282460.485 | 2691151.0491 | 1282486.0546
20 | 2691141.5861 | 1282460.485 | 2691127.0888 | 1282423.0655
21 | 2691166.5756 | 1282528.0078 | 2691151.0491 | 1282486.0546
22 | 2691347.5301 | 1282450.586 | 2691308.0618 | 1282473.5909
23 | 2691278.9141 | 1282490.5802 | 2691308.0618 | 1282473.5909
24 | 2691347.5301 | 1282450.586 | 2691333.9311 | 1282414.3791
25 | 2691347.5301 | 1282450.586 | 2691367.6361 | 1282438.2424 | 2691370.0758 | 1282436.5272
26 | 2691278.9141 | 1282490.5802 | 2691274.7289 | 1282493.1732
27 | 2691324.3886 | 1282388.9725 | 2691333.9311 | 1282414.3791
28 | 2691397.0985 | 1282417.5296 | 2691370.0758 | 1282436.5272
29 | 2691245.8821 | 1282495.8512 | 2691252.0801 | 1282506.8122 | 2691258.974 | 1282502.9044 | 2691274.7289 | 1282493.1732
30 | 2691274.7289 | 1282493.1732 | 2691271.2244 | 1282484.3001 | 2691266.5123 | 1282471.5443
31 | 2691324.3886 | 1282388.9725 | 2691320.5555 | 1282378.767
32 | 2691397.0985 | 1282417.5296 | 2691417.4334 | 1282403.2336
33 | 2691245.8821 | 1282495.8512 | 2691228.8681 | 1282505.8749
34 | 2691311.0868 | 1282353.557 | 2691320.5555 | 1282378.767
35 | 2691441.9567 | 1282382.0347 | 2691421.8361 | 1282400.1384 | 2691417.4334 | 1282403.2336
36 | 2691222.055 | 1282527.3988 | 2691211.935 | 1282517.7088
37 | 2691222.055 | 1282527.3988 | 2691213.5349 | 1282540.3115
38 | 2691210.7339 | 1282516.5586 | 2691211.935 | 1282517.7088
39 | 2691213.5349 | 1282540.3115 | 2691208.3603 | 1282542.7891 | 2691194.0038 | 1282562.6176 | 2691190.3189 | 1282565.3963 | 2691186.9576 | 1282567.157 | 2691184.4639 | 1282567.1962 | 2691182.2806 | 1282566.106 | 2691180.6524 | 1282563.5808
40 | 2691213.5349 | 1282540.3115 | 2691207.1372 | 1282551.8347
41 | 2691210.7339 | 1282516.5586 | 2691228.8681 | 1282505.8749
42 | 2691237.7147 | 1282401.6319 | 2691245.8011 | 1282398.3097
43 | 2691211.0592 | 1282403.4099 | 2691218.3143 | 1282405.2793 | 2691226.2941 | 1282406.4149 | 2691227.1107 | 1282404.1144 | 2691228.6344 | 1282402.2141 | 2691230.6972 | 1282400.9116 | 2691233.0713 | 1282400.3478 | 2691235.5005 | 1282400.5967 | 2691237.7147 | 1282401.6319
44 | 2691211.0592 | 1282403.4099 | 2691205.172 | 1282399.0372
45 | 2691211.0592 | 1282403.4099 | 2691194.9348 | 1282433.6089 | 2691200.8499 | 1282447.8127 | 2691204.2399 | 1282453.7466
46 | 2691205.172 | 1282399.0372 | 2691199.4161 | 1282391.5194 | 2691194.6322 | 1282374.5752 | 2691194.5057 | 1282370.0177
47 | 2691205.172 | 1282399.0372 | 2691202.3764 | 1282399.6612 | 2691190.616 | 1282396.9912
48 | 2691190.3907 | 1282349.8694 | 2691194.2466 | 1282360.6794 | 2691194.5057 | 1282370.0177
49 | 2691190.616 | 1282396.9912 | 2691187.6573 | 1282396.3195 | 2691173.9749 | 1282395.8631
50 | 2691311.0868 | 1282353.557 | 2691304.882 | 1282337.0367
51 | 2691303.7966 | 1282334.1469 | 2691304.882 | 1282337.0367
52 | 2691291.119 | 1282304.3631 | 2691294.9715 | 1282310.6504 | 2691303.7966 | 1282334.1469
53 | 2691291.119 | 1282304.3631 | 2691297.3147 | 1282300.4556 | 2691303.1078 | 1282297.8208 | 2691310.8587 | 1282297.5797
54 | 2691310.8587 | 1282297.5797 | 2691320.7635 | 1282297.2716 | 2691322.894 | 1282297.3046
55 | 2691358.8907 | 1282289.411 | 2691347.4714 | 1282293.6043 | 2691335.913 | 1282296.5945 | 2691328.7816 | 1282297.3959 | 2691322.894 | 1282297.3046
56 | 2691542.1651 | 1282371.6805 | 2691545.2253 | 1282369.3283
57 | 2691542.1651 | 1282371.6805 | 2691525.582 | 1282384.4267
58 | 2691566.7718 | 1282352.7672 | 2691545.2253 | 1282369.3283
59 | 2691507.0646 | 1282398.6596 | 2691525.582 | 1282384.4267
60 | 2691566.7718 | 1282352.7672 | 2691584.1164 | 1282339.4357
61 | 2691507.0646 | 1282398.6596 | 2691500.0614 | 1282404.0424
62 | 2691591.4491 | 1282333.7996 | 2691584.1164 | 1282339.4357
63 | 2691484.3779 | 1282416.3333 | 2691495.918 | 1282407.2271 | 2691500.0614 | 1282404.0424
64 | 2691598.1209 | 1282328.6715 | 2691591.4491 | 1282333.7996
65 | 2691471.7439 | 1282426.3027 | 2691484.3779 | 1282416.3333
66 | 2691645.0889 | 1282292.4554 | 2691610.7185 | 1282318.9887 | 2691598.1209 | 1282328.6715
67 | 2691610.0639 | 1282275.1293 | 2691634.141 | 1282287.5699 | 2691639.3913 | 1282289.9091 | 2691645.0889 | 1282292.4554
68 | 2691610.0639 | 1282275.1293 | 2691606.3463 | 1282278.5301 | 2691595.2516 | 1282290.8128 | 2691593.0506 | 1282292.5105
69 | 2691610.0639 | 1282275.1293 | 2691569.5896 | 1282253.603
70 | 2691562.7964 | 1282310.4203 | 2691581.7777 | 1282300.1116 | 2691589.1179 | 1282295.5439 | 2691593.0506 | 1282292.5105
71 | 2691561.0194 | 1282249.0448 | 2691569.5896 | 1282253.603
72 | 2691532.9391 | 1282326.6357 | 2691562.7964 | 1282310.4203
73 | 2691533.6547 | 1282244.6939 | 2691547.1918 | 1282245.8273 | 2691561.0194 | 1282249.0448
74 | 2691358.8907 | 1282289.411 | 2691366.0805 | 1282284.8406 | 2691381.8566 | 1282273.3085 | 2691402.4915 | 1282260.7953
75 | 2691358.8907 | 1282289.411 | 2691366.5253 | 1282311.6051
76 | 2691451.6585 | 1282244.1988 | 2691437.8351 | 1282246.998 | 2691423.0727 | 1282251.751 | 2691402.4915 | 1282260.7953
77 | 2691402.4915 | 1282260.7953 | 2691408.9106 | 1282281.5697
78 | 2691366.9042 | 1282312.7067 | 2691366.5253 | 1282311.6051
79 | 2691451.6585 | 1282244.1988 | 2691462.1445 | 1282242.093 | 2691473.645 | 1282240.9531
80 | 2691451.6585 | 1282244.1988 | 2691456.2093 | 1282258.401
81 | 2691409.8759 | 1282284.6939 | 2691408.9106 | 1282281.5697
82 | 2691374.7011 | 1282335.3727 | 2691366.9042 | 1282312.7067
83 | 2691147.3544 | 1282402.2354 | 2691141.8542 | 1282403.5503
84 | 2691166.5756 | 1282528.0078 | 2691172.2643 | 1282542.5055
85 | 2691166.5756 | 1282528.0078 | 2691127.0573 | 1282543.9641
86 | 2691160.9882 | 1282398.9761 | 2691147.3544 | 1282402.2354
87 | 2691172.2643 | 1282542.5055 | 2691174.0866 | 1282547.1496
88 | 2691116.7557 | 1282548.1236 | 2691127.0573 | 1282543.9641
89 | 2691160.9882 | 1282398.9761 | 2691173.9749 | 1282395.8631 | 2691173.9749 | 1282395.8631
90 | 2691116.7557 | 1282548.1236 | 2691101.8888 | 1282554.1264
91 | 2691180.6524 | 1282563.5808 | 2691179.9194 | 1282562.444 | 2691177.5996 | 1282556.1027 | 2691174.0866 | 1282547.1496
92 | 2691126.0039 | 1282609.9468 | 2691144.4576 | 1282602.486 | 2691153.8332 | 1282598.9516
93 | 2691153.8332 | 1282598.9516 | 2691161.9128 | 1282595.9058 | 2691175.2394 | 1282589.7287 | 2691185.3523 | 1282583.0571 | 2691191.9697 | 1282576.1423 | 2691195.5421 | 1282570.9482
94 | 2691207.1372 | 1282551.8347 | 2691200.6427 | 1282563.5322 | 2691195.5421 | 1282570.9482
95 | 2691195.5421 | 1282570.9482 | 2691251.8963 | 1282668.9391
96 | 2691251.8963 | 1282668.9391 | 2691279.6938 | 1282619.161
97 | 2691286.7131 | 1282682.1674 | 2691276.0825 | 1282677.1873 | 2691264.9879 | 1282676.4705 | 2691247.6639 | 1282676.5246 | 2691251.8963 | 1282668.9391
98 | 2691292.938 | 1282595.444 | 2691279.6938 | 1282619.161
99 | 2691286.7131 | 1282682.1674 | 2691287.9964 | 1282695.2987
100 | 2691286.7131 | 1282682.1674 | 2691298.384 | 1282671.8437
101 | 2691210.7339 | 1282516.5586 | 2691196.6534 | 1282503.0291
102 | 2691301.8008 | 1282665.131 | 2691303.4548 | 1282667.3582 | 2691298.384 | 1282671.8437
103 | 2691391.8325 | 1282547.5234 | 2691344.5911 | 1282587.3259 | 2691354.2189 | 1282599.3522
104 | 2691354.2189 | 1282599.3522 | 2691292.938 | 1282595.444
105 | 2691391.8325 | 1282547.5234 | 2691398.2391 | 1282556.2362
106 | 2691385.8346 | 1282535.7869 | 2691391.8325 | 1282547.5234
107 | 2691385.8346 | 1282535.7869 | 2691404.4758 | 1282521.0409 | 2691414.8958 | 1282512.1207
108 | 2691430.6323 | 1282498.6492 | 2691414.8958 | 1282512.1207
109 | 2691430.6323 | 1282498.6492 | 2691437.0719 | 1282488.2178 | 2691452.4533 | 1282473.0655 | 2691453.1234 | 1282472.8058
110 | 2691453.1234 | 1282472.8058 | 2691470.9913 | 1282465.8818
111 | 2691470.9913 | 1282465.8818 | 2691505.6441 | 1282452.4535
112 | 2691551.1226 | 1282435.0193 | 2691546.4869 | 1282436.6265 | 2691505.6441 | 1282452.4535
113 | 2691187.912 | 1282477.4981 | 2691189.46 | 1282481.1766 | 2691189.7206 | 1282489.5657 | 2691196.6534 | 1282503.0291
114 | 2691187.912 | 1282477.4981 | 2691177.3863 | 1282452.4872 | 2691175.2511 | 1282444.2617
115 | 2691185.9128 | 1282337.3156 | 2691190.3907 | 1282349.8694
116 | 2691185.9128 | 1282337.3156 | 2691182.6317 | 1282328.1171
117 | 2691441.9567 | 1282382.0347 | 2691437.2557 | 1282367.8031
118 | 2691441.9567 | 1282382.0347 | 2691456.014 | 1282368.5077 | 2691456.8584 | 1282367.9509
119 | 2691437.2557 | 1282367.8031 | 2691432.9842 | 1282354.872 | 2691430.9633 | 1282353.4727
120 | 2691477.9994 | 1282355.0604 | 2691469.3292 | 1282359.7288 | 2691456.8584 | 1282367.9509
121 | 2691424.9241 | 1282355.3223 | 2691427.8562 | 1282353.3578 | 2691430.9633 | 1282353.4727 | 2691430.9633 | 1282353.4727
122 | 2691477.9994 | 1282355.0604 | 2691493.9054 | 1282346.4961
123 | 2691493.9054 | 1282346.4961 | 2691500.7862 | 1282342.7911 | 2691514.5714 | 1282336.1792
124 | 2691376.3951 | 1282386.1719 | 2691390.4776 | 1282381.2358 | 2691384.8675 | 1282364.9269
125 | 2691363.8625 | 1282390.5647 | 2691376.3951 | 1282386.1719
126 | 2691384.8675 | 1282364.9269 | 2691376.6362 | 1282340.9982
127 | 2691374.7011 | 1282335.3727 | 2691376.6362 | 1282340.9982
128 | 2691514.5714 | 1282336.1792 | 2691521.3803 | 1282332.9133 | 2691532.9391 | 1282326.6357
129 | 2691456.2093 | 1282258.401 | 2691461.9151 | 1282276.208 | 2691462.2717 | 1282277.9579
130 | 2691411.8657 | 1282291.1336 | 2691409.8759 | 1282284.6939
131 | 2691466.2266 | 1282297.3688 | 2691462.2717 | 1282277.9579
132 | 2691466.4687 | 1282298.5568 | 2691466.2266 | 1282297.3688
133 | 2691466.5135 | 1282298.7767 | 2691466.4687 | 1282298.5568
134 | 2691533.6547 | 1282244.6939 | 2691531.7254 | 1282267.8508 | 2691524.237 | 1282268.7835
135 | 2691502.9389 | 1282271.4362 | 2691524.237 | 1282268.7835
136 | 2691502.7503 | 1282271.4597 | 2691502.9389 | 1282271.4362
137 | 2691551.1226 | 1282435.0193 | 2691558.6851 | 1282442.2208
138 | 2691558.6851 | 1282442.2208 | 2691575.064 | 1282434.6811

## bus_geodata
| x | y | coords
0 | 2691034.1836 | 1282437.5467
1 | 2690980.2811 | 1282456.5568
2 | 2691040.9711 | 1282435.1529
3 | 2690966.7539 | 1282405.2147
4 | 2691048.9064 | 1282454.5822
5 | 2691013.6429 | 1282385.8835
6 | 2691063.5599 | 1282490.4609
7 | 2691080.7194 | 1282419.8381
8 | 2691119.9737 | 1282404.7137
9 | 2691080.8576 | 1282483.8155
10 | 2691122.198 | 1282410.4419
11 | 2691095.504 | 1282340.9024
12 | 2691121.9439 | 1282325.898
13 | 2691102.0192 | 1282357.8925
14 | 2691132.9383 | 1282321.5128
15 | 2691175.3039 | 1282307.5737
16 | 2691104.9462 | 1282474.5612
17 | 2691127.678 | 1282465.8282
18 | 2691141.5861 | 1282460.485
19 | 2691151.0491 | 1282486.0546
20 | 2691127.0888 | 1282423.0655
21 | 2691308.0618 | 1282473.5909
22 | 2691347.5301 | 1282450.586
23 | 2691278.9141 | 1282490.5802
24 | 2691333.9311 | 1282414.3791
25 | 2691370.0758 | 1282436.5272
26 | 2691274.7289 | 1282493.1732
27 | 2691324.3886 | 1282388.9725
28 | 2691397.0985 | 1282417.5296
29 | 2691245.8821 | 1282495.8512
30 | 2691266.5123 | 1282471.5443
31 | 2691320.5555 | 1282378.767
32 | 2691417.4334 | 1282403.2336
33 | 2691222.055 | 1282527.3988
34 | 2691211.935 | 1282517.7088
35 | 2691213.5349 | 1282540.3115
36 | 2691228.8681 | 1282505.8749
37 | 2691245.8011 | 1282398.3097
38 | 2691237.7147 | 1282401.6319
39 | 2691211.0592 | 1282403.4099
40 | 2691205.172 | 1282399.0372
41 | 2691204.2399 | 1282453.7466
42 | 2691194.5057 | 1282370.0177
43 | 2691190.616 | 1282396.9912
44 | 2691311.0868 | 1282353.557
45 | 2691304.882 | 1282337.0367
46 | 2691303.7966 | 1282334.1469
47 | 2691291.119 | 1282304.3631
48 | 2691310.8587 | 1282297.5797
49 | 2691322.894 | 1282297.3046
50 | 2691542.1651 | 1282371.6805
51 | 2691545.2253 | 1282369.3283
52 | 2691525.582 | 1282384.4267
53 | 2691566.7718 | 1282352.7672
54 | 2691507.0646 | 1282398.6596
55 | 2691584.1164 | 1282339.4357
56 | 2691500.0614 | 1282404.0424
57 | 2691591.4491 | 1282333.7996
58 | 2691484.3779 | 1282416.3333
59 | 2691471.7439 | 1282426.3027
60 | 2691598.1209 | 1282328.6715
61 | 2691645.0889 | 1282292.4554
62 | 2691610.0639 | 1282275.1293
63 | 2691593.0506 | 1282292.5105
64 | 2691569.5896 | 1282253.603
65 | 2691562.7964 | 1282310.4203
66 | 2691561.0194 | 1282249.0448
67 | 2691358.8907 | 1282289.411
68 | 2691402.4915 | 1282260.7953
69 | 2691366.5253 | 1282311.6051
70 | 2691451.6585 | 1282244.1988
71 | 2691408.9106 | 1282281.5697
72 | 2691366.9042 | 1282312.7067
73 | 2691141.8542 | 1282403.5503
74 | 2691166.5756 | 1282528.0078
75 | 2691147.3544 | 1282402.2354
76 | 2691172.2643 | 1282542.5055
77 | 2691127.0573 | 1282543.9641
78 | 2691160.9882 | 1282398.9761
79 | 2691116.7557 | 1282548.1236
80 | 2691101.8888 | 1282554.1264
81 | 2691174.0866 | 1282547.1496
82 | 2691180.6524 | 1282563.5808
83 | 2691126.0039 | 1282609.9468
84 | 2691153.8332 | 1282598.9516
85 | 2691195.5421 | 1282570.9482
86 | 2691207.1372 | 1282551.8347
87 | 2691251.8963 | 1282668.9391
88 | 2691279.6938 | 1282619.161
89 | 2691286.7131 | 1282682.1674
90 | 2691210.7339 | 1282516.5586
91 | 2691301.8008 | 1282665.131
92 | 2691298.384 | 1282671.8437
93 | 2691354.2189 | 1282599.3522
94 | 2691391.8325 | 1282547.5234
95 | 2691292.938 | 1282595.444
96 | 2691287.9964 | 1282695.2987
97 | 2691398.2391 | 1282556.2362
98 | 2691385.8346 | 1282535.7869
99 | 2691414.8958 | 1282512.1207
100 | 2691430.6323 | 1282498.6492
101 | 2691453.1234 | 1282472.8058
102 | 2691470.9913 | 1282465.8818
103 | 2691505.6441 | 1282452.4535
104 | 2691196.6534 | 1282503.0291
105 | 2691187.912 | 1282477.4981
106 | 2691175.2511 | 1282444.2617
107 | 2691173.9749 | 1282395.8631
108 | 2691190.3907 | 1282349.8694
109 | 2691185.9128 | 1282337.3156
110 | 2691182.6317 | 1282328.1171
111 | 2691441.9567 | 1282382.0347
112 | 2691437.2557 | 1282367.8031
113 | 2691456.8584 | 1282367.9509
114 | 2691430.9633 | 1282353.4727
115 | 2691477.9994 | 1282355.0604
116 | 2691424.9241 | 1282355.3223
117 | 2691493.9054 | 1282346.4961
118 | 2691376.3951 | 1282386.1719
119 | 2691384.8675 | 1282364.9269
120 | 2691363.8625 | 1282390.5647
121 | 2691376.6362 | 1282340.9982
122 | 2691374.7011 | 1282335.3727
123 | 2691514.5714 | 1282336.1792
124 | 2691532.9391 | 1282326.6357
125 | 2691473.645 | 1282240.9531
126 | 2691456.2093 | 1282258.401
127 | 2691409.8759 | 1282284.6939
128 | 2691411.8657 | 1282291.1336
129 | 2691462.2717 | 1282277.9579
130 | 2691466.4687 | 1282298.5568
131 | 2691466.2266 | 1282297.3688
132 | 2691466.5135 | 1282298.7767
133 | 2691533.6547 | 1282244.6939
134 | 2691524.237 | 1282268.7835
135 | 2691502.9389 | 1282271.4362
136 | 2691502.7503 | 1282271.4597
137 | 2691551.1226 | 1282435.0193
138 | 2691558.6851 | 1282442.2208
139 | 2691575.064 | 1282434.6811
140 | 2691237.7147 | 1282401.6319

## line_std_types
| c_nf_per_km | r_ohm_per_km | x_ohm_per_km | max_i_ka | type | q_mm2 | alpha | voltage_rating
NAYY 4x50 SE | 210 | 0.642 | 0.083 | 0.142 | cs | 50 | 0.00403 | LV
NAYY 4x120 SE | 264 | 0.225 | 0.08 | 0.242 | cs | 120 | 0.00403 | LV
NAYY 4x150 SE | 261 | 0.208 | 0.08 | 0.27 | cs | 150 | 0.00403 | LV
NA2XS2Y 1x95 RM/25 12/20 kV | 216 | 0.313 | 0.132 | 0.252 | cs | 95 | 0.00403 | MV
NA2XS2Y 1x185 RM/25 12/20 kV | 273 | 0.161 | 0.117 | 0.362 | cs | 185 | 0.00403 | MV
NA2XS2Y 1x240 RM/25 12/20 kV | 304 | 0.122 | 0.112 | 0.421 | cs | 240 | 0.00403 | MV
NA2XS2Y 1x95 RM/25 6/10 kV | 315 | 0.313 | 0.123 | 0.249 | cs | 95 | 0.00403 | MV
NA2XS2Y 1x185 RM/25 6/10 kV | 406 | 0.161 | 0.11 | 0.358 | cs | 185 | 0.00403 | MV
NA2XS2Y 1x240 RM/25 6/10 kV | 456 | 0.122 | 0.105 | 0.416 | cs | 240 | 0.00403 | MV
NA2XS2Y 1x150 RM/25 12/20 kV | 250 | 0.206 | 0.116 | 0.319 | cs | 150 | 0.00403 | MV
NA2XS2Y 1x120 RM/25 12/20 kV | 230 | 0.253 | 0.119 | 0.283 | cs | 120 | 0.00403 | MV
NA2XS2Y 1x70 RM/25 12/20 kV | 190 | 0.443 | 0.132 | 0.22 | cs | 70 | 0.00403 | MV
NA2XS2Y 1x150 RM/25 6/10 kV | 360 | 0.206 | 0.11 | 0.315 | cs | 150 | 0.00403 | MV
NA2XS2Y 1x120 RM/25 6/10 kV | 340 | 0.253 | 0.113 | 0.28 | cs | 120 | 0.00403 | MV
NA2XS2Y 1x70 RM/25 6/10 kV | 280 | 0.443 | 0.123 | 0.217 | cs | 70 | 0.00403 | MV
N2XS(FL)2Y 1x120 RM/35 64/110 kV | 112 | 0.153 | 0.166 | 0.366 | cs | 120 | 0.00393 | HV
N2XS(FL)2Y 1x185 RM/35 64/110 kV | 125 | 0.099 | 0.156 | 0.457 | cs | 185 | 0.00393 | HV
N2XS(FL)2Y 1x240 RM/35 64/110 kV | 135 | 0.075 | 0.149 | 0.526 | cs | 240 | 0.00393 | HV
N2XS(FL)2Y 1x300 RM/35 64/110 kV | 144 | 0.06 | 0.144 | 0.588 | cs | 300 | 0.00393 | HV
15-AL1/3-ST1A 0.4 | 11 | 1.8769 | 0.35 | 0.105 | ol | 16 | 0.00403 | LV
24-AL1/4-ST1A 0.4 | 11.25 | 1.2012 | 0.335 | 0.14 | ol | 24 | 0.00403 | LV
48-AL1/8-ST1A 0.4 | 12.2 | 0.5939 | 0.3 | 0.21 | ol | 48 | 0.00403 | LV
94-AL1/15-ST1A 0.4 | 13.2 | 0.306 | 0.29 | 0.35 | ol | 94 | 0.00403 | LV
34-AL1/6-ST1A 10.0 | 9.7 | 0.8342 | 0.36 | 0.17 | ol | 34 | 0.00403 | MV
48-AL1/8-ST1A 10.0 | 10.1 | 0.5939 | 0.35 | 0.21 | ol | 48 | 0.00403 | MV
70-AL1/11-ST1A 10.0 | 10.4 | 0.4132 | 0.339 | 0.29 | ol | 70 | 0.00403 | MV
94-AL1/15-ST1A 10.0 | 10.75 | 0.306 | 0.33 | 0.35 | ol | 94 | 0.00403 | MV
122-AL1/20-ST1A 10.0 | 11.1 | 0.2376 | 0.323 | 0.41 | ol | 122 | 0.00403 | MV
149-AL1/24-ST1A 10.0 | 11.25 | 0.194 | 0.315 | 0.47 | ol | 149 | 0.00403 | MV
34-AL1/6-ST1A 20.0 | 9.15 | 0.8342 | 0.382 | 0.17 | ol | 34 | 0.00403 | MV
48-AL1/8-ST1A 20.0 | 9.5 | 0.5939 | 0.372 | 0.21 | ol | 48 | 0.00403 | MV
70-AL1/11-ST1A 20.0 | 9.7 | 0.4132 | 0.36 | 0.29 | ol | 70 | 0.00403 | MV
94-AL1/15-ST1A 20.0 | 10 | 0.306 | 0.35 | 0.35 | ol | 94 | 0.00403 | MV
122-AL1/20-ST1A 20.0 | 10.3 | 0.2376 | 0.344 | 0.41 | ol | 122 | 0.00403 | MV
149-AL1/24-ST1A 20.0 | 10.5 | 0.194 | 0.337 | 0.47 | ol | 149 | 0.00403 | MV
184-AL1/30-ST1A 20.0 | 10.75 | 0.1571 | 0.33 | 0.535 | ol | 184 | 0.00403 | MV
243-AL1/39-ST1A 20.0 | 11 | 0.1188 | 0.32 | 0.645 | ol | 243 | 0.00403 | MV
48-AL1/8-ST1A 110.0 | 8 | 0.5939 | 0.46 | 0.21 | ol | 48 | 0.00403 | HV
70-AL1/11-ST1A 110.0 | 8.4 | 0.4132 | 0.45 | 0.29 | ol | 70 | 0.00403 | HV
94-AL1/15-ST1A 110.0 | 8.65 | 0.306 | 0.44 | 0.35 | ol | 94 | 0.00403 | HV
122-AL1/20-ST1A 110.0 | 8.5 | 0.2376 | 0.43 | 0.41 | ol | 122 | 0.00403 | HV
149-AL1/24-ST1A 110.0 | 8.75 | 0.194 | 0.41 | 0.47 | ol | 149 | 0.00403 | HV
184-AL1/30-ST1A 110.0 | 8.8 | 0.1571 | 0.4 | 0.535 | ol | 184 | 0.00403 | HV
243-AL1/39-ST1A 110.0 | 9 | 0.1188 | 0.39 | 0.645 | ol | 243 | 0.00403 | HV
305-AL1/39-ST1A 110.0 | 9.2 | 0.0949 | 0.38 | 0.74 | ol | 305 | 0.00403 | HV
490-AL1/64-ST1A 110.0 | 9.75 | 0.059 | 0.37 | 0.96 | ol | 490 | 0.00403 | HV
679-AL1/86-ST1A 110.0 | 9.95 | 0.042 | 0.36 | 1.15 | ol | 679 | 0.00403 | HV
490-AL1/64-ST1A 220.0 | 10 | 0.059 | 0.285 | 0.96 | ol | 490 | 0.00403 | HV
679-AL1/86-ST1A 220.0 | 11.7 | 0.042 | 0.275 | 1.15 | ol | 679 | 0.00403 | HV
490-AL1/64-ST1A 380.0 | 11 | 0.059 | 0.253 | 0.96 | ol | 490 | 0.00403 | HV
679-AL1/86-ST1A 380.0 | 14.6 | 0.042 | 0.25 | 1.15 | ol | 679 | 0.00403 | HV

## trafo_std_types
| i0_percent | pfe_kw | vkr_percent | sn_mva | vn_lv_kv | vn_hv_kv | vk_percent | shift_degree | vector_group | tap_side | tap_neutral | tap_min | tap_max | tap_step_degree | tap_step_percent | tap_phase_shifter
160 MVA 380/110 kV | 0.06 | 60 | 0.25 | 160 | 110 | 380 | 12.2 | 0 | Yy0 | hv | 0 | -9 | 9 | 0 | 1.5 | FALSE
100 MVA 220/110 kV | 0.06 | 55 | 0.26 | 100 | 110 | 220 | 12 | 0 | Yy0 | hv | 0 | -9 | 9 | 0 | 1.5 | FALSE
63 MVA 110/20 kV | 0.04 | 22 | 0.32 | 63 | 20 | 110 | 18 | 150 | YNd5 | hv | 0 | -9 | 9 | 0 | 1.5 | FALSE
40 MVA 110/20 kV | 0.05 | 18 | 0.34 | 40 | 20 | 110 | 16.2 | 150 | YNd5 | hv | 0 | -9 | 9 | 0 | 1.5 | FALSE
25 MVA 110/20 kV | 0.07 | 14 | 0.41 | 25 | 20 | 110 | 12 | 150 | YNd5 | hv | 0 | -9 | 9 | 0 | 1.5 | FALSE
63 MVA 110/10 kV | 0.04 | 22 | 0.32 | 63 | 10 | 110 | 18 | 150 | YNd5 | hv | 0 | -9 | 9 | 0 | 1.5 | FALSE
40 MVA 110/10 kV | 0.05 | 18 | 0.34 | 40 | 10 | 110 | 16.2 | 150 | YNd5 | hv | 0 | -9 | 9 | 0 | 1.5 | FALSE
25 MVA 110/10 kV | 0.07 | 14 | 0.41 | 25 | 10 | 110 | 12 | 150 | YNd5 | hv | 0 | -9 | 9 | 0 | 1.5 | FALSE
0.25 MVA 20/0.4 kV | 0.32 | 0.8 | 1.44 | 0.25 | 0.4 | 20 | 6 | 150 | Yzn5 | hv | 0 | -2 | 2 | 0 | 2.5 | FALSE
0.4 MVA 20/0.4 kV | 0.3375 | 1.35 | 1.425 | 0.4 | 0.4 | 20 | 6 | 150 | Dyn5 | hv | 0 | -2 | 2 | 0 | 2.5 | FALSE
0.63 MVA 20/0.4 kV | 0.2619 | 1.65 | 1.206 | 0.63 | 0.4 | 20 | 6 | 150 | Dyn5 | hv | 0 | -2 | 2 | 0 | 2.5 | FALSE
0.25 MVA 10/0.4 kV | 0.24 | 0.6 | 1.2 | 0.25 | 0.4 | 10 | 4 | 150 | Dyn5 | hv | 0 | -2 | 2 | 0 | 2.5 | FALSE
0.4 MVA 10/0.4 kV | 0.2375 | 0.95 | 1.325 | 0.4 | 0.4 | 10 | 4 | 150 | Dyn5 | hv | 0 | -2 | 2 | 0 | 2.5 | FALSE
0.63 MVA 10/0.4 kV | 0.1873 | 1.18 | 1.0794 | 0.63 | 0.4 | 10 | 4 | 150 | Dyn5 | hv | 0 | -2 | 2 | 0 | 2.5 | FALSE

## trafo3w_std_types
| sn_hv_mva | sn_mv_mva | sn_lv_mva | vn_hv_kv | vn_mv_kv | vn_lv_kv | vk_hv_percent | vk_mv_percent | vk_lv_percent | vkr_hv_percent | vkr_mv_percent | vkr_lv_percent | pfe_kw | i0_percent | shift_mv_degree | shift_lv_degree | vector_group | tap_side | tap_neutral | tap_min | tap_max | tap_step_percent
63/25/38 MVA 110/20/10 kV | 63 | 25 | 38 | 110 | 20 | 10 | 10.4 | 10.4 | 10.4 | 0.28 | 0.32 | 0.35 | 35 | 0.89 | 0 | 0 | YN0yn0yn0 | hv | 0 | -10 | 10 | 1.2
63/25/38 MVA 110/10/10 kV | 63 | 25 | 38 | 110 | 10 | 10 | 10.4 | 10.4 | 10.4 | 0.28 | 0.32 | 0.35 | 35 | 0.89 | 0 | 0 | YN0yn0yn0 | hv | 0 | -10 | 10 | 1.2

## fuse_std_types
| fuse_type | i_rated_a | t_avg | t_min | t_total | x_avg | x_min | x_total
HV 100A | HV 100A | 100 | 0 | [10.0, 3.64, 0.854, 0.281, 0.1, 0.0531, 0.022, 0.01] | [10.0, 4.267, 1.21, 0.403, 0.1, 0.058, 0.022, 0.01] | 0 | [300.0, 350.0, 450.0, 550.0, 700.0, 850.0, 1200.0, 1752.0] | [600.0, 700.0, 900.0, 1150.0, 1665.0, 2000.0, 3000.0, 4313.0]
HV 10A | HV 10A | 10 | 0 | [10.0, 1675.0, 0.344, 0.156, 0.1, 0.0417, 0.0171, 0.01] | [10.0, 1.3, 0.3, 0.155, 0.1, 0.0555, 0.023, 0.01] | 0 | [30.0, 32.0, 35.0, 37.0, 39.0, 50.0, 70.0, 88.0] | [60.0, 70.0, 80.0, 87.0, 94.0, 110.0, 150.0, 216.0]
HV 125A | HV 125A | 125 | 0 | [10.0, 1.82, 0.344, 0.1, 0.0467, 0.0269, 0.01] | [10.0, 2.478, 0.426, 0.1, 0.0427, 0.0211, 0.01] | 0 | [375.0, 500.0, 700.0, 925.0, 1200.0, 1500.0, 2341.0] | [750.0, 1000.0, 1500.0, 2200.0, 3000.0, 4000.0, 5765.0]
HV 160A | HV 160A | 160 | 0 | [10.0, 4.15, 1.03, 0.198, 0.1, 0.051, 0.0172, 0.01] | [10.0, 2.3, 0.734, 0.274, 0.1, 0.046, 0.0177, 0.01] | 0 | [480.0, 550.0, 700.0, 1000.0, 1260.0, 1600.0, 2500.0, 3227.0] | [960.0, 1300.0, 1700.0, 2200.0, 2996.0, 4000.0, 6000.0, 7946.0]
HV 16A | HV 16A | 16 | 0 | [10.0, 0.352, 0.164, 0.1, 0.0649, 0.0342, 0.01] | [10.0, 2.34, 0.722, 0.181, 0.1, 0.055, 0.0296, 0.01] | 0 | [48.0, 60.0, 65.0, 71.0, 80.0, 100.0, 162.0] | [96.0, 110.0, 125.0, 150.0, 168.0, 200.0, 250.0, 398.0]
HV 200A | HV 200A | 200 | 0 | [10.0, 4.267, 1.21, 0.403, 0.1, 0.058, 0.022, 0.01] | [10.0, 3.73, 1.654, 0.328, 0.1, 0.0531, 0.019, 0.01] | 0 | [600.0, 700.0, 900.0, 1150.0, 1665.0, 2000.0, 3000.0, 4313.0] | [1200.0, 1500.0, 1800.0, 2700.0, 3960.0, 5000.0, 7500.0, 10620.0]
HV 20A | HV 20A | 20 | 0 | [10.0, 1.3, 0.3, 0.155, 0.1, 0.0555, 0.023, 0.01] | [10.0, 1.3, 0.161, 0.1, 0.0611, 0.0399, 0.0141, 0.01] | 0 | [60.0, 70.0, 80.0, 87.0, 94.0, 110.0, 150.0, 216.0] | [120.0, 150.0, 200.0, 223.0, 260.0, 300.0, 450.0, 532.0]
HV 25A | HV 25A | 25 | 0 | [10.0, 2.512, 0.833, 0.299, 0.1, 0.0372, 0.0223, 0.01] | [10.0, 3.125, 0.597, 0.198, 0.1, 0.0378, 0.022, 0.01] | 0 | [75.0, 82.0, 90.0, 100.0, 124.0, 170.0, 200.0, 289.0] | [150.0, 170.0, 210.0, 250.0, 294.0, 400.0, 500.0, 711.0]
HV 31.5A | HV 31.5A | 31.5 | 0 | [10.0, 2.34, 0.722, 0.181, 0.1, 0.055, 0.0296, 0.01] | [10.0, 2.84, 0.368, 0.164, 0.1, 0.0621, 0.0378, 0.0195, 0.01] | 0 | [95.0, 110.0, 125.0, 150.0, 165.0, 200.0, 250.0, 390.0] | [189.0, 220.0, 300.0, 350.0, 393.0, 450.0, 530.0, 700.0, 960.0]
HV 40A | HV 40A | 40 | 0 | [10.0, 1.3, 0.161, 0.1, 0.0611, 0.0399, 0.0141, 0.01] | [10.0, 2.05, 0.369, 0.198, 0.1, 0.051, 0.0298, 0.01] | 0 | [120.0, 150.0, 200.0, 223.0, 260.0, 300.0, 450.0, 532.0] | [240.0, 300.0, 400.0, 450.0, 530.0, 650.0, 800.0, 1311.0]
HV 50A | HV 50A | 50 | 0 | [10.0, 3.215, 0.597, 0.198, 0.1, 0.0378, 0.022, 0.01] | [10.0, 3.64, 0.854, 0.281, 0.1, 0.0531, 0.022, 0.01] | 0 | [150.0, 170.0, 210.0, 250.0, 294.0, 400.0, 500.0, 711.0] | [300.0, 350.0, 450.0, 550.0, 700.0, 850.0, 1200.0, 1752.0]
HV 6.3A | HV 6.3A | 6.3 | 0 | [10.0, 1.39, 0.344, 0.168, 0.1, 0.056, 0.0263, 0.01] | [10.0, 1.711, 0.516, 0.198, 0.1, 0.0634, 0.0303, 0.01] | 0 | [19.0, 19.5, 20.4, 20.8, 22.0, 25.0, 32.0, 48.0] | [38.0, 40.0, 43.0, 48.0, 53.0, 60.0, 75.0, 118.0]
HV 63A | HV 63A | 63 | 0 | [10.0, 2.84, 0.368, 0.164, 0.1, 0.0621, 0.0378, 0.0195, 0.01] | [10.0, 1.82, 0.344, 0.1, 0.0467, 0.0269, 0.01] | 0 | [189.0, 220.0, 300.0, 350.0, 393.0, 450.0, 530.0, 700.0, 961.0] | [378.0, 500.0, 700.0, 934.0, 1200.0, 1500.0, 2366.0]
HV 80A | HV 80A | 80 | 0 | [10.0, 2.05, 0.369, 0.198, 0.1, 0.051, 0.0298, 0.01] | [10.0, 4.15, 1.03, 0.198, 0.1, 0.051, 0.0172, 0.01] | 0 | [240.0, 300.0, 400.0, 450.0, 530.0, 650.0, 800.0, 1311.0] | [480.0, 550.0, 700.0, 1000.0, 1260.0, 1600.0, 2500.0, 3227.0]
Siemens NH-1-100 | Siemens NH-1-100 | 100 | [5400.0, 2000.0, 400.0, 20.0, 1.0, 0.2, 0.012, 0.004] | 0 | 0 | [150.0, 190.0, 250.0, 430.0, 900.0, 1250.0, 2700.0, 3600.0] | 0 | 0
Siemens NH-1-125 | Siemens NH-1-125 | 125 | [4800.0, 120.0, 7.0, 0.1, 0.004] | 0 | 0 | [180.0, 400.0, 740.0, 2000.0, 4250.0] | 0 | 0
Siemens NH-1-16 | Siemens NH-1-16 | 16 | [4000.0, 400.0, 2.0, 0.1, 0.04, 0.01] | 0 | 0 | [26.0, 35.0, 75.0, 150.0, 200.0, 300.0] | 0 | 0
Siemens NH-1-160 | Siemens NH-1-160 | 160 | [4800.0, 120.0, 7.0, 0.1, 0.004] | 0 | 0 | [210.0, 500.0, 900.0, 2300.0, 5000.0] | 0 | 0
Siemens NH-1-25 | Siemens NH-1-25 | 25 | [4000.0, 1000.0, 10.0, 0.2, 0.02, 0.01] | 0 | 0 | [40.0, 50.0, 100.0, 210.0, 400.0, 500.0] | 0 | 0
Siemens NH-1-50 | Siemens NH-1-50 | 50 | [4000.0, 40.0, 4.0, 1.0, 0.02, 0.01] | 0 | 0 | [86.0, 200.0, 300.0, 400.0, 1000.0, 1280.0] | 0 | 0
Siemens NH-1-63 | Siemens NH-1-63 | 63 | [4000.0, 100.0, 10.0, 2.0, 0.04, 0.01] | 0 | 0 | [100.0, 200.0, 300.0, 400.0, 1000.0, 1500.0] | 0 | 0
Siemens NH-1-80 | Siemens NH-1-80 | 80 | [4800.0, 120.0, 7.0, 0.1, 0.01] | 0 | 0 | [150.58, 250.0, 450.0, 1150.0, 2470.0] | 0 | 0
Siemens NH-2-1000 | Siemens NH-2-1000 | 1000 | [4800.0, 120.0, 7.0, 0.1, 0.004] | 0 | 0 | [1900.0, 3500.0, 8400.0, 24000.0, 52000.0] | 0 | 0
Siemens NH-2-200 | Siemens NH-2-200 | 200 | [4800.0, 120.0, 7.0, 0.1, 0.004] | 0 | 0 | [280.0, 650.0, 1200.0, 3000.0, 7000.0] | 0 | 0
Siemens NH-2-224 | Siemens NH-2-224 | 224 | [4800.0, 120.0, 7.0, 0.2, 0.04, 0.004] | 0 | 0 | [400.0, 750.0, 1453.0, 3025.0, 4315.0, 7600.0] | 0 | 0
Siemens NH-2-250 | Siemens NH-2-250 | 250 | [4800.0, 120.0, 7.0, 0.1, 0.004] | 0 | 0 | [450.0, 800.0, 1650.0, 4000.0, 8500.0] | 0 | 0
Siemens NH-2-315 | Siemens NH-2-315 | 315 | [4800.0, 120.0, 7.0, 0.1, 0.004] | 0 | 0 | [550.0, 920.0, 1900.0, 5000.0, 11000.0] | 0 | 0
Siemens NH-2-355 | Siemens NH-2-355 | 355 | [4800.0, 120.0, 6.0, 0.1, 0.004] | 0 | 0 | [650.0, 1116.27, 2350.0, 5840.0, 12790.0] | 0 | 0
Siemens NH-2-400 | Siemens NH-2-400 | 400 | [4800.0, 120.0, 7.0, 0.1, 0.004] | 0 | 0 | [720.0, 1350.0, 2800.0, 6500.0, 15000.0] | 0 | 0
Siemens NH-2-425 | Siemens NH-2-425 | 425 | [4800.0, 120.0, 7.0, 0.1, 0.004] | 0 | 0 | [850.0, 1500.0, 3050.0, 7500.0, 16500.0] | 0 | 0
Siemens NH-2-630 | Siemens NH-2-630 | 630 | [4800.0, 120.0, 7.0, 0.1, 0.004] | 0 | 0 | [1200.0, 2000.0, 4800.0, 12000.0, 26000.0] | 0 | 0

## res_bus
| vm_pu | va_degree | p_mw | q_mvar
0 | 0.98855 | -0.21857 | 0.0025698 | 0.00064404
1 | 0.98837 | -0.22202 | 0 | 0
2 | 0.98859 | -0.21781 | 0 | 0
3 | 0.98821 | -0.22522 | 0 | 0
4 | 0.9887 | -0.21558 | 0.002761 | 0.00069198
5 | 0.98805 | -0.22827 | 0.0033741 | 0.00084564
6 | 0.98901 | -0.20956 | 0 | 0
7 | 0.99238 | -0.14474 | 0.0023362 | 0.00058551
8 | 0.99247 | -0.143 | 0 | 0
9 | 0.98916 | -0.20669 | 0.0025171 | 0.00063083
10 | 0.99249 | -0.14275 | 0 | 0
11 | 0.99405 | -0.11367 | 0 | 0
12 | 0.99422 | -0.11045 | 0 | 0
13 | 0.99395 | -0.1156 | 0.0060198 | 0.0015087
14 | 0.99429 | -0.10919 | 0.0060215 | 0.0015091
15 | 0.99478 | -0.099714 | 0 | 0
16 | 0.98943 | -0.20153 | 0.0021761 | 0.00054537
17 | 0.98972 | -0.19571 | 0.0033565 | 0.00084122
18 | 0.98995 | -0.19127 | 0 | 0
19 | 0.98876 | -0.21426 | 0.013594 | 0.0034069
20 | 0.99184 | -0.15515 | 0.005294 | 0.0013268
21 | 0.9788 | -0.40743 | 0.014992 | 0.0037574
22 | 0.97762 | -0.43062 | 0 | 0
23 | 0.97977 | -0.3885 | 0 | 0
24 | 0.97702 | -0.44234 | 0.0078148 | 0.0019586
25 | 0.97734 | -0.43608 | 0.0025169 | 0.0006308
26 | 0.97991 | -0.38575 | 0 | 0
27 | 0.97664 | -0.4498 | 0.016108 | 0.0040372
28 | 0.97701 | -0.44256 | 0.0020144 | 0.00050486
29 | 0.98109 | -0.36276 | 0 | 0
30 | 0.97974 | -0.38913 | 0.0080665 | 0.0020216
31 | 0.97653 | -0.45216 | 0.0020145 | 0.00050487
32 | 0.97678 | -0.44726 | 0.001811 | 0.00045389
33 | 0.98294 | -0.32668 | 0 | 0
34 | 0.98243 | -0.33655 | 0.0015219 | 0.00038143
35 | 0.9835 | -0.31579 | 0 | 0
36 | 0.98169 | -0.35115 | 0.014082 | 0.0035292
37 | 1 | 0 | -0.36355 | -0.092738
38 | 0.99942 | -0.010875 | 0 | 0
39 | 0.99744 | -0.048534 | 0 | 0
40 | 0.99698 | -0.057221 | 0 | 0
41 | 0.99651 | -0.066387 | 0.018034 | 0.0045197
42 | 0.996 | -0.076131 | 0.0064554 | 0.0016179
43 | 0.99614 | -0.073175 | 0.0075438 | 0.0018906
44 | 0.97624 | -0.45778 | 0.0019484 | 0.00048831
45 | 0.97606 | -0.46135 | 0.013146 | 0.0032948
46 | 0.97603 | -0.46182 | 0.00064728 | 0.00016222
47 | 0.97578 | -0.46674 | 0 | 0
48 | 0.97562 | -0.46999 | 0.0026363 | 0.00066071
49 | 0.97553 | -0.47169 | 0.0020532 | 0.00051458
50 | 0.97424 | -0.49725 | 0.0024535 | 0.00061491
51 | 0.97429 | -0.49633 | 0.0015485 | 0.00038809
52 | 0.97403 | -0.50132 | 0.0012864 | 0.0003224
53 | 0.97447 | -0.49269 | 0.0031297 | 0.00078438
54 | 0.97383 | -0.50532 | 0.0024735 | 0.00061992
55 | 0.97454 | -0.49126 | 0.00082789 | 0.00020749
56 | 0.97377 | -0.50643 | 0.0055067 | 0.0013801
57 | 0.97457 | -0.49063 | 0.0017473 | 0.0004379
58 | 0.97375 | -0.50691 | 0.00048847 | 0.00012242
59 | 0.97374 | -0.50716 | 0.00083726 | 0.00020984
60 | 0.97461 | -0.49 | 0.0021727 | 0.00054454
61 | 0.97485 | -0.48511 | 0 | 0
62 | 0.97502 | -0.48189 | 0 | 0
63 | 0.97516 | -0.47907 | 0.0028977 | 0.00072622
64 | 0.97463 | -0.48951 | 0.0019745 | 0.00049486
65 | 0.97539 | -0.47462 | 0.0031787 | 0.00079667
66 | 0.97457 | -0.49077 | 0 | 0
67 | 0.9749 | -0.48418 | 0 | 0
68 | 0.97441 | -0.49378 | 0 | 0
69 | 0.97454 | -0.49132 | 0.0013118 | 0.00032876
70 | 0.97417 | -0.49855 | 0 | 0
71 | 0.97421 | -0.4978 | 0.0021149 | 0.00053004
72 | 0.97452 | -0.49165 | 0.0033806 | 0.00084725
73 | 0.9935 | -0.12351 | 0.014861 | 0.0037245
74 | 0.98691 | -0.24992 | 0 | 0
75 | 0.99378 | -0.118 | 0.0075386 | 0.0018894
76 | 0.98627 | -0.26219 | 0.0014227 | 0.00035656
77 | 0.98678 | -0.25234 | 0.0013485 | 0.00033797
78 | 0.99452 | -0.10398 | 0 | 0
79 | 0.98676 | -0.2527 | 0.00090107 | 0.00022583
80 | 0.98675 | -0.25297 | 0.00092396 | 0.00023157
81 | 0.98607 | -0.26609 | 0.0027241 | 0.00068272
82 | 0.98536 | -0.27982 | 0.0010159 | 0.0002546
83 | 0.98275 | -0.33049 | 0.00092493 | 0.00023181
84 | 0.98278 | -0.32999 | 0.0013722 | 0.00034392
85 | 0.98288 | -0.32787 | 0.00075276 | 0.00018866
86 | 0.98326 | -0.32043 | 0.0011038 | 0.00027665
87 | 0.98128 | -0.35925 | 0 | 0
88 | 0.98074 | -0.3698 | 0.00029959 | 7.5085e-05
89 | 0.98105 | -0.3638 | 0 | 0
90 | 0.98237 | -0.33772 | 0 | 0
91 | 0.98101 | -0.36453 | 0.0013358 | 0.00033478
92 | 0.98102 | -0.36429 | 0.00041538 | 0.00010411
93 | 0.97993 | -0.38572 | 0.0017473 | 0.00043792
94 | 0.97935 | -0.39717 | 0 | 0
95 | 0.98049 | -0.37468 | 0 | 0
96 | 0.98101 | -0.36461 | 0.0033902 | 0.00084967
97 | 0.97931 | -0.39793 | 0.0038734 | 0.00097077
98 | 0.97929 | -0.39819 | 0 | 0
99 | 0.97915 | -0.40111 | 0.00091717 | 0.00022986
100 | 0.97908 | -0.40238 | 0 | 0
101 | 0.97897 | -0.4045 | 0.00049651 | 0.00012444
102 | 0.97892 | -0.4055 | 0.00051 | 0.00012782
103 | 0.97884 | -0.4071 | 0.00040535 | 0.00010159
104 | 0.98206 | -0.34379 | 0.0021344 | 0.00053492
105 | 0.98168 | -0.3513 | 0.0075434 | 0.0018906
106 | 0.98143 | -0.35616 | 0.0075407 | 0.0018899
107 | 0.99522 | -0.090641 | 0.013448 | 0.0033704
108 | 0.99547 | -0.086232 | 0.0030765 | 0.00077104
109 | 0.99518 | -0.091983 | 0.0064572 | 0.0016183
110 | 0.99502 | -0.095088 | 0.0060198 | 0.0015087
111 | 0.97647 | -0.45318 | 0 | 0
112 | 0.97641 | -0.45439 | 0.0018481 | 0.00046317
113 | 0.9763 | -0.45659 | 0.0011873 | 0.00029756
114 | 0.97637 | -0.45515 | 0.0014 | 0.00035088
115 | 0.9761 | -0.46061 | 0.0012766 | 0.00031994
116 | 0.97637 | -0.45529 | 0.001178 | 0.00029522
117 | 0.97595 | -0.46345 | 0.0013335 | 0.00033421
118 | 0.9739 | -0.50394 | 0.0032773 | 0.00082137
119 | 0.97405 | -0.50088 | 0.0011403 | 0.00028578
120 | 0.97387 | -0.5044 | 0.001904 | 0.00047718
121 | 0.9742 | -0.49794 | 0.0033505 | 0.00083972
122 | 0.97425 | -0.49688 | 0.0022148 | 0.00055507
123 | 0.97577 | -0.46697 | 0.0026887 | 0.00067385
124 | 0.97562 | -0.46993 | 0.0013329 | 0.00033407
125 | 0.97413 | -0.49931 | 0.0018677 | 0.00046809
126 | 0.97406 | -0.50077 | 0.0017005 | 0.00042618
127 | 0.97418 | -0.49828 | 0.0021074 | 0.00052816
128 | 0.97415 | -0.49901 | 0.0058612 | 0.001469
129 | 0.97394 | -0.50319 | 0.0010483 | 0.00026272
130 | 0.97383 | -0.50522 | 0.0017036 | 0.00042697
131 | 0.97384 | -0.50515 | 0.0020272 | 0.00050807
132 | 0.97383 | -0.50523 | 0.0016438 | 0.00041199
133 | 0.97438 | -0.49438 | 0 | 0
134 | 0.97418 | -0.49838 | 0.0023102 | 0.00057898
135 | 0.97409 | -0.50027 | 0.0023951 | 0.00060028
136 | 0.97408 | -0.50028 | 0.0023827 | 0.00059716
137 | 0.97875 | -0.40883 | 0 | 0
138 | 0.97873 | -0.4092 | 0 | 0
139 | 0.9787 | -0.40984 | 0.0019524 | 0.00048932
140 | 0.99998 | 149.9956 | 0 | 0

## res_line
| p_from_mw | q_from_mvar | p_to_mw | q_to_mvar | pl_mw | ql_mvar | i_from_ka | i_to_ka | i_ka | vm_from_pu | va_from_degree | vm_to_pu | va_to_degree | loading_percent
0 | 0.0033757 | 0.00084458 | -0.0033752 | -0.00084495 | 5.5332e-07 | -3.7852e-07 | 0.0050808 | 0.005081 | 0.005081 | 0.98855 | -0.21857 | 0.98837 | -0.22202 | 1.3959
1 | -0.0059455 | -0.0014886 | 0.0059457 | 0.0014887 | 2.1614e-07 | 4.6054e-08 | 0.0089489 | 0.0089489 | 0.0089489 | 0.98855 | -0.21857 | 0.98859 | -0.21781 | 2.4585
2 | 0.0033752 | 0.00084495 | -0.0033746 | -0.00084531 | 5.1394e-07 | -3.5128e-07 | 0.005081 | 0.0050813 | 0.0050813 | 0.98837 | -0.22202 | 0.98821 | -0.22522 | 1.396
3 | -0.0059457 | -0.0014887 | 0.0059463 | 0.0014888 | 6.3026e-07 | 1.3425e-07 | 0.0089489 | 0.0089488 | 0.0089489 | 0.98859 | -0.21781 | 0.9887 | -0.21558 | 2.4585
4 | 0.0033746 | 0.00084531 | -0.0033741 | -0.00084564 | 4.9121e-07 | -3.3547e-07 | 0.0050813 | 0.0050815 | 0.0050815 | 0.98821 | -0.22522 | 0.98805 | -0.22827 | 1.396
5 | -0.0087073 | -0.0021808 | 0.0087098 | 0.0021819 | 2.4956e-06 | 1.1e-06 | 0.013104 | 0.013104 | 0.013104 | 0.9887 | -0.21558 | 0.98901 | -0.20956 | 3.6
6 | -0.0087098 | -0.0021819 | 0.008711 | 0.0021824 | 1.1932e-06 | 5.2583e-07 | 0.013104 | 0.013104 | 0.013104 | 0.98901 | -0.20956 | 0.98916 | -0.20669 | 3.6
7 | -0.0023362 | -0.00058551 | 0.0023364 | 0.00058509 | 1.9357e-07 | -4.1969e-07 | 0.003503 | 0.0035028 | 0.003503 | 0.99238 | -0.14474 | 0.99247 | -0.143 | 0.96236
8 | -0.0023364 | -0.00058509 | 0.0023364 | 0.00058503 | 2.826e-08 | -6.1285e-08 | 0.0035028 | 0.0035028 | 0.0035028 | 0.99247 | -0.143 | 0.99249 | -0.14275 | 0.96231
9 | -0.011228 | -0.0028132 | 0.011231 | 0.0028147 | 2.7607e-06 | 1.4355e-06 | 0.01689 | 0.01689 | 0.01689 | 0.98916 | -0.20669 | 0.98943 | -0.20153 | 4.6402
10 | -0.26416 | -0.067373 | 0.2644 | 0.067529 | 0.00024563 | 0.00015586 | 0.39646 | 0.39646 | 0.39646 | 0.99249 | -0.14275 | 0.9935 | -0.12351 | 21.7835
11 | 0.26182 | 0.066788 | -0.26166 | -0.066688 | 0.00015679 | 9.9469e-05 | 0.39296 | 0.39296 | 0.39296 | 0.99249 | -0.14275 | 0.99184 | -0.15515 | 21.5911
12 | -0.0060203 | -0.0015088 | 0.0060213 | 0.001509 | 9.2376e-07 | 1.9793e-07 | 0.0090119 | 0.0090118 | 0.0090119 | 0.99405 | -0.11367 | 0.99422 | -0.11045 | 2.4758
13 | 0.0060203 | 0.0015088 | -0.0060198 | -0.0015087 | 5.5419e-07 | 1.1881e-07 | 0.0090119 | 0.009012 | 0.009012 | 0.99405 | -0.11367 | 0.99395 | -0.1156 | 2.4758
14 | -0.0060213 | -0.001509 | 0.0060216 | 0.0015091 | 3.6048e-07 | 7.7198e-08 | 0.0090118 | 0.0090117 | 0.0090118 | 0.99422 | -0.11045 | 0.99429 | -0.10919 | 2.4758
15 | -0.012043 | -0.0030182 | 0.012049 | 0.0030211 | 5.4393e-06 | 2.9017e-06 | 0.018023 | 0.018023 | 0.018023 | 0.99429 | -0.10919 | 0.99478 | -0.099714 | 4.9514
16 | -0.012049 | -0.0030211 | 0.012051 | 0.0030225 | 2.6568e-06 | 1.4171e-06 | 0.018023 | 0.018023 | 0.018023 | 0.99478 | -0.099714 | 0.99502 | -0.095088 | 4.9514
17 | -0.013407 | -0.00336 | 0.013411 | 0.0033621 | 3.7125e-06 | 2.0631e-06 | 0.020163 | 0.020163 | 0.020163 | 0.98943 | -0.20153 | 0.98972 | -0.19571 | 5.5393
18 | -0.016767 | -0.0042033 | 0.016771 | 0.0042054 | 3.5507e-06 | 2.0809e-06 | 0.025209 | 0.025209 | 0.025209 | 0.98972 | -0.19571 | 0.98995 | -0.19127 | 6.9256
19 | 0.23915 | 0.060873 | -0.23889 | -0.060706 | 0.00026473 | 0.00016768 | 0.35981 | 0.35981 | 0.35981 | 0.98995 | -0.19127 | 0.98876 | -0.21426 | 19.7697
20 | -0.25592 | -0.065079 | 0.25637 | 0.065362 | 0.00044615 | 0.00028295 | 0.38502 | 0.38502 | 0.38502 | 0.98995 | -0.19127 | 0.99184 | -0.15515 | 21.1548
21 | 0.22529 | 0.057299 | -0.22491 | -0.057054 | 0.00038637 | 0.00024441 | 0.33935 | 0.33935 | 0.33935 | 0.98876 | -0.21426 | 0.98691 | -0.24992 | 18.6457
22 | 0.13969 | 0.035136 | -0.13953 | -0.03504 | 0.00015457 | 9.606e-05 | 0.2124 | 0.2124 | 0.2124 | 0.9788 | -0.40743 | 0.97762 | -0.43062 | 11.6705
23 | -0.15468 | -0.038893 | 0.15482 | 0.038981 | 0.00013997 | 8.7457e-05 | 0.23519 | 0.23519 | 0.23519 | 0.9788 | -0.40743 | 0.97977 | -0.3885 | 12.9227
24 | 0.083197 | 0.0209 | -0.08315 | -0.020873 | 4.6528e-05 | 2.7355e-05 | 0.12665 | 0.12665 | 0.12665 | 0.97762 | -0.43062 | 0.97702 | -0.44234 | 6.9588
25 | 0.056335 | 0.01414 | -0.05632 | -0.014132 | 1.4657e-05 | 7.7148e-06 | 0.085754 | 0.085754 | 0.085754 | 0.97762 | -0.43062 | 0.97734 | -0.43608 | 4.7118
26 | -0.15482 | -0.038981 | 0.15484 | 0.038994 | 2.0382e-05 | 1.2735e-05 | 0.23519 | 0.23519 | 0.23519 | 0.97977 | -0.3885 | 0.97991 | -0.38575 | 12.9227
27 | 0.075335 | 0.018914 | -0.075309 | -0.018899 | 2.6801e-05 | 1.5454e-05 | 0.11475 | 0.11475 | 0.11475 | 0.97702 | -0.44234 | 0.97664 | -0.4498 | 6.3049
28 | 0.053803 | 0.013501 | -0.053787 | -0.013493 | 1.6627e-05 | 8.5721e-06 | 0.081922 | 0.081923 | 0.081923 | 0.97734 | -0.43608 | 0.97701 | -0.44256 | 4.5013
29 | -0.16291 | -0.041016 | 0.16309 | 0.041128 | 0.00017925 | 0.00011226 | 0.24744 | 0.24744 | 0.24744 | 0.97991 | -0.38575 | 0.98109 | -0.36276 | 13.5958
30 | 0.0080678 | 0.0020222 | -0.0080665 | -0.0020216 | 1.3023e-06 | 5.4206e-07 | 0.012251 | 0.012251 | 0.012251 | 0.97991 | -0.38575 | 0.97974 | -0.38913 | 3.3657
31 | 0.0592 | 0.014862 | -0.059193 | -0.014858 | 6.6532e-06 | 3.576e-06 | 0.090206 | 0.090206 | 0.090206 | 0.97664 | -0.4498 | 0.97653 | -0.45216 | 4.9564
32 | 0.051772 | 0.012988 | -0.051761 | -0.012982 | 1.1592e-05 | 5.8631e-06 | 0.078855 | 0.078855 | 0.078855 | 0.97701 | -0.44256 | 0.97678 | -0.44726 | 4.3327
33 | -0.16309 | -0.041128 | 0.16318 | 0.041185 | 9.0681e-05 | 5.6788e-05 | 0.24744 | 0.24744 | 0.24744 | 0.98109 | -0.36276 | 0.98169 | -0.35115 | 13.5958
34 | 0.057179 | 0.014353 | -0.057164 | -0.014345 | 1.5335e-05 | 8.1307e-06 | 0.087137 | 0.087137 | 0.087137 | 0.97653 | -0.45216 | 0.97624 | -0.45778 | 4.7878
35 | 0.04995 | 0.012528 | -0.049936 | -0.012521 | 1.4092e-05 | 6.989e-06 | 0.076096 | 0.076097 | 0.076097 | 0.97678 | -0.44726 | 0.97647 | -0.45318 | 4.1812
36 | 0.19623 | 0.049555 | -0.19614 | -0.049496 | 9.2813e-05 | 5.8513e-05 | 0.29719 | 0.29719 | 0.29719 | 0.98294 | -0.32668 | 0.98243 | -0.33655 | 16.3293
37 | -0.19623 | -0.049555 | 0.19633 | 0.049619 | 0.00010239 | 6.455e-05 | 0.29719 | 0.29719 | 0.29719 | 0.98294 | -0.32668 | 0.9835 | -0.31579 | 16.3293
38 | 0.19461 | 0.049115 | -0.1946 | -0.049108 | 1.0846e-05 | 6.8361e-06 | 0.29489 | 0.29489 | 0.29489 | 0.98243 | -0.33655 | 0.98237 | -0.33772 | 16.2026
39 | -0.21588 | -0.05453 | 0.21626 | 0.054766 | 0.00037293 | 0.00023572 | 0.32678 | 0.32678 | 0.32678 | 0.9835 | -0.31579 | 0.98536 | -0.27982 | 17.9548
40 | 0.019552 | 0.0049114 | -0.019547 | -0.0049088 | 4.3261e-06 | 2.6015e-06 | 0.029585 | 0.029585 | 0.029585 | 0.9835 | -0.31579 | 0.98326 | -0.32043 | 8.1278
41 | -0.17726 | -0.044714 | 0.17737 | 0.044786 | 0.00011404 | 7.1657e-05 | 0.26879 | 0.26879 | 0.26879 | 0.98169 | -0.35115 | 0.98237 | -0.33772 | 14.7685
42 | 0.3619 | 0.092738 | -0.3617 | -0.092617 | 0.00019065 | 0.00012144 | 0.53923 | 0.53923 | 0.53923 | 1 | 0 | 0.99942 | -0.010875 | 29.628
43 | 0.3617 | 0.092617 | -0.36105 | -0.092197 | 0.00065848 | 0.00041945 | 0.53923 | 0.53923 | 0.53923 | 0.99942 | -0.010875 | 0.99744 | -0.048534 | 29.628
44 | 0.343 | 0.087668 | -0.34285 | -0.087577 | 0.00014407 | 9.1726e-05 | 0.5123 | 0.5123 | 0.5123 | 0.99744 | -0.048534 | 0.99698 | -0.057221 | 28.1485
45 | 0.018049 | 0.0045288 | -0.018034 | -0.0045197 | 1.5351e-05 | 9.0886e-06 | 0.026928 | 0.026928 | 0.026928 | 0.99744 | -0.048534 | 0.99651 | -0.066387 | 7.3979
46 | 0.034114 | 0.0085717 | -0.034083 | -0.0085524 | 3.0762e-05 | 1.9276e-05 | 0.050923 | 0.050923 | 0.050923 | 0.99698 | -0.057221 | 0.996 | -0.076131 | 13.9899
47 | 0.30874 | 0.079005 | -0.3085 | -0.078854 | 0.00023827 | 0.00015152 | 0.46138 | 0.46138 | 0.46138 | 0.99698 | -0.057221 | 0.99614 | -0.073175 | 25.3505
48 | 0.027627 | 0.0069346 | -0.027614 | -0.0069263 | 1.3303e-05 | 8.243e-06 | 0.041279 | 0.041279 | 0.041279 | 0.996 | -0.076131 | 0.99547 | -0.086232 | 11.3404
49 | 0.30096 | 0.076963 | -0.3007 | -0.076801 | 0.00025412 | 0.00016155 | 0.45011 | 0.45011 | 0.45011 | 0.99614 | -0.073175 | 0.99522 | -0.090641 | 24.7314
50 | 0.055215 | 0.013857 | -0.055206 | -0.013852 | 9.3762e-06 | 4.8977e-06 | 0.084168 | 0.084168 | 0.084168 | 0.97624 | -0.45778 | 0.97606 | -0.46135 | 4.6246
51 | 0.04206 | 0.010557 | -0.042059 | -0.010557 | 9.5204e-07 | 4.164e-07 | 0.064126 | 0.064126 | 0.064126 | 0.97606 | -0.46135 | 0.97603 | -0.46182 | 3.5234
52 | 0.041411 | 0.010395 | -0.041402 | -0.01039 | 9.7094e-06 | 4.1853e-06 | 0.06314 | 0.06314 | 0.06314 | 0.97603 | -0.46182 | 0.97578 | -0.46674 | 3.4693
53 | 0.041402 | 0.01039 | -0.041395 | -0.010388 | 6.4118e-06 | 2.7644e-06 | 0.06314 | 0.063141 | 0.063141 | 0.97578 | -0.46674 | 0.97562 | -0.46999 | 3.4693
54 | 0.038759 | 0.0097269 | -0.038756 | -0.0097257 | 3.1562e-06 | 1.2683e-06 | 0.05912 | 0.05912 | 0.05912 | 0.97562 | -0.46999 | 0.97553 | -0.47169 | 3.2484
55 | 0.036703 | 0.0092111 | -0.036681 | -0.009198 | 2.1846e-05 | 1.3054e-05 | 0.055988 | 0.055989 | 0.055989 | 0.97553 | -0.47169 | 0.9749 | -0.48418 | 7.6908
56 | -0.01305 | -0.0032712 | 0.013051 | 0.0032715 | 5.7506e-07 | 3.1998e-07 | 0.019932 | 0.019932 | 0.019932 | 0.97424 | -0.49725 | 0.97429 | -0.49633 | 5.4759
57 | 0.010597 | 0.0026563 | -0.010594 | -0.0026552 | 2.0546e-06 | 1.0546e-06 | 0.016185 | 0.016185 | 0.016185 | 0.97424 | -0.49725 | 0.97403 | -0.50132 | 4.4464
58 | -0.014599 | -0.0036596 | 0.014602 | 0.0036605 | 2.5333e-06 | 9.4433e-07 | 0.022297 | 0.022297 | 0.022297 | 0.97429 | -0.49633 | 0.97447 | -0.49269 | 3.0628
59 | 0.0093081 | 0.0023328 | -0.0093063 | -0.002332 | 1.771e-06 | 8.4278e-07 | 0.01422 | 0.01422 | 0.01422 | 0.97403 | -0.50132 | 0.97383 | -0.50532 | 3.9066
60 | -0.017731 | -0.0044449 | 0.017733 | 0.0044443 | 1.2028e-06 | -5.9295e-07 | 0.027076 | 0.027076 | 0.027076 | 0.97447 | -0.49269 | 0.97454 | -0.49126 | 1.4877
61 | 0.0068328 | 0.0017121 | -0.0068324 | -0.0017119 | 3.6105e-07 | 1.2118e-07 | 0.01044 | 0.01044 | 0.01044 | 0.97383 | -0.50532 | 0.97377 | -0.50643 | 2.8683
62 | -0.01856 | -0.0046518 | 0.018561 | 0.0046516 | 5.5708e-07 | -2.1965e-07 | 0.02834 | 0.02834 | 0.02834 | 0.97454 | -0.49126 | 0.97457 | -0.49063 | 1.5571
63 | 0.0013258 | 0.00033184 | -0.0013257 | -0.00033207 | 3.0665e-08 | -2.2825e-07 | 0.0020257 | 0.0020258 | 0.0020258 | 0.97377 | -0.50643 | 0.97375 | -0.50691 | 0.55655
64 | -0.020308 | -0.0050895 | 0.020309 | 0.0050894 | 6.0679e-07 | -1.3595e-07 | 0.031007 | 0.031007 | 0.031007 | 0.97457 | -0.49063 | 0.97461 | -0.49 | 1.7037
65 | 0.00083727 | 0.00020964 | -0.00083726 | -0.00020984 | 9.8792e-09 | -1.9387e-07 | 0.0012794 | 0.0012795 | 0.0012795 | 0.97375 | -0.50691 | 0.97374 | -0.50716 | 0.3515
66 | -0.022482 | -0.0056339 | 0.022487 | 0.0056336 | 5.2406e-06 | -3.4239e-07 | 0.034325 | 0.034323 | 0.034325 | 0.97461 | -0.49 | 0.97485 | -0.48511 | 1.886
67 | -0.022487 | -0.0056336 | 0.02249 | 0.0056333 | 3.4537e-06 | -2.2683e-07 | 0.034323 | 0.034322 | 0.034323 | 0.97485 | -0.48511 | 0.97502 | -0.48189 | 1.8859
68 | -0.03156 | -0.0079072 | 0.031564 | 0.0079084 | 4.2398e-06 | 1.1936e-06 | 0.048164 | 0.048163 | 0.048164 | 0.97502 | -0.48189 | 0.97516 | -0.47907 | 2.6464
69 | 0.0090692 | 0.0022739 | -0.0090659 | -0.0022724 | 3.2935e-06 | 1.5363e-06 | 0.013841 | 0.013841 | 0.013841 | 0.97502 | -0.48189 | 0.97463 | -0.48951 | 3.8026
70 | -0.034461 | -0.0086346 | 0.034469 | 0.0086371 | 7.3024e-06 | 2.4765e-06 | 0.052585 | 0.052584 | 0.052585 | 0.97516 | -0.47907 | 0.97539 | -0.47462 | 2.8893
71 | 0.0070914 | 0.0017775 | -0.007091 | -0.0017773 | 4.267e-07 | 1.5213e-07 | 0.010827 | 0.010827 | 0.010827 | 0.97463 | -0.48951 | 0.97457 | -0.49077 | 2.9744
72 | -0.037648 | -0.0094338 | 0.037656 | 0.0094371 | 8.4054e-06 | 3.2586e-06 | 0.057433 | 0.057432 | 0.057433 | 0.97539 | -0.47462 | 0.97562 | -0.46993 | 3.1557
73 | 0.007091 | 0.0017773 | -0.0070898 | -0.0017769 | 1.2176e-06 | 4.342e-07 | 0.010827 | 0.010827 | 0.010827 | 0.97457 | -0.49077 | 0.97438 | -0.49438 | 2.9745
74 | 0.020091 | 0.0050374 | -0.020081 | -0.0050328 | 9.1839e-06 | 4.5794e-06 | 0.030666 | 0.030666 | 0.030666 | 0.9749 | -0.48418 | 0.97441 | -0.49378 | 4.2124
75 | 0.01659 | 0.0041606 | -0.016585 | -0.0041573 | 5.644e-06 | 3.3196e-06 | 0.025323 | 0.025323 | 0.025323 | 0.9749 | -0.48418 | 0.97454 | -0.49132 | 6.9569
76 | 0.0099956 | 0.0025046 | -0.0099933 | -0.0025044 | 2.2697e-06 | 1.5861e-07 | 0.015264 | 0.015264 | 0.015264 | 0.97441 | -0.49378 | 0.97417 | -0.49855 | 2.0968
77 | 0.010086 | 0.0025282 | -0.010084 | -0.0025273 | 1.9343e-06 | 9.6717e-07 | 0.015402 | 0.015402 | 0.015402 | 0.97441 | -0.49378 | 0.97421 | -0.4978 | 4.2314
78 | 0.015273 | 0.0038285 | -0.015273 | -0.0038284 | 2.3759e-07 | 1.3754e-07 | 0.02332 | 0.02332 | 0.02332 | 0.97454 | -0.49132 | 0.97452 | -0.49165 | 6.4067
79 | 0.0018678 | 0.00046786 | -0.0018677 | -0.00046809 | 6.7918e-08 | -2.3357e-07 | 0.0028529 | 0.002853 | 0.002853 | 0.97417 | -0.49855 | 0.97413 | -0.49931 | 0.78378
80 | 0.0081256 | 0.0020366 | -0.0081247 | -0.0020362 | 8.6153e-07 | 3.6572e-07 | 0.012412 | 0.012412 | 0.012412 | 0.97417 | -0.49855 | 0.97406 | -0.50077 | 3.4098
81 | 0.007969 | 0.0019972 | -0.0079688 | -0.0019972 | 1.8168e-07 | 7.5559e-08 | 0.012172 | 0.012172 | 0.012172 | 0.97421 | -0.4978 | 0.97418 | -0.49828 | 3.3439
82 | 0.011892 | 0.0029812 | -0.011889 | -0.0029796 | 2.9638e-06 | 1.5983e-06 | 0.018158 | 0.018159 | 0.018159 | 0.97452 | -0.49165 | 0.97425 | -0.49688 | 4.9886
83 | -0.27926 | -0.071253 | 0.27934 | 0.0713 | 7.4363e-05 | 4.7226e-05 | 0.41872 | 0.41872 | 0.41872 | 0.9935 | -0.12351 | 0.99378 | -0.118 | 23.0065
84 | 0.22173 | 0.056259 | -0.2216 | -0.056177 | 0.00013074 | 8.2682e-05 | 0.33457 | 0.33457 | 0.33457 | 0.98691 | -0.24992 | 0.98627 | -0.26219 | 18.3828
85 | 0.0031739 | 0.00079473 | -0.0031736 | -0.00079505 | 3.6598e-07 | -3.1027e-07 | 0.0047853 | 0.0047855 | 0.0047855 | 0.98691 | -0.24992 | 0.98678 | -0.25234 | 1.3147
86 | -0.28688 | -0.07319 | 0.28707 | 0.073313 | 0.0001944 | 0.00012351 | 0.43001 | 0.43 | 0.43001 | 0.99378 | -0.118 | 0.99452 | -0.10398 | 23.6267
87 | 0.22018 | 0.05582 | -0.22014 | -0.055794 | 4.1346e-05 | 2.6143e-05 | 0.33242 | 0.33242 | 0.33242 | 0.98627 | -0.26219 | 0.98607 | -0.26609 | 18.2649
88 | 0.0018251 | 0.00045708 | -0.001825 | -0.0004572 | 3.1553e-08 | -1.2173e-07 | 0.002752 | 0.0027521 | 0.0027521 | 0.98678 | -0.25234 | 0.98676 | -0.2527 | 0.75606
89 | -0.28707 | -0.073313 | 0.28726 | 0.073431 | 0.0001852 | 0.00011766 | 0.43 | 0.43 | 0.43 | 0.99452 | -0.10398 | 0.99522 | -0.090641 | 23.6266
90 | 0.00092398 | 0.00023137 | -0.00092396 | -0.00023157 | 1.1672e-08 | -1.9734e-07 | 0.0013933 | 0.0013933 | 0.0013933 | 0.98676 | -0.2527 | 0.98675 | -0.25297 | 0.38279
91 | 0.21741 | 0.055111 | -0.21727 | -0.055021 | 0.00014327 | 9.0564e-05 | 0.32831 | 0.32831 | 0.32831 | 0.98607 | -0.26609 | 0.98536 | -0.27982 | 18.039
92 | -0.00092493 | -0.00023181 | 0.00092495 | 0.00023144 | 2.2007e-08 | -3.6509e-07 | 0.0014005 | 0.0014003 | 0.0014005 | 0.98275 | -0.33049 | 0.98278 | -0.32999 | 0.38474
93 | -0.0022972 | -0.00057536 | 0.0022974 | 0.00057486 | 2.3276e-07 | -5.0131e-07 | 0.003478 | 0.0034778 | 0.003478 | 0.98278 | -0.32999 | 0.98288 | -0.32787 | 0.9555
94 | -0.018437 | -0.0046282 | 0.018443 | 0.0046321 | 6.5397e-06 | 3.9016e-06 | 0.027915 | 0.027915 | 0.027915 | 0.98288 | -0.32787 | 0.98326 | -0.32043 | 7.6689
95 | 0.015387 | 0.0038647 | -0.015364 | -0.0038514 | 2.3008e-05 | 1.3295e-05 | 0.023297 | 0.023298 | 0.023298 | 0.98288 | -0.32787 | 0.98128 | -0.35925 | 6.4005
96 | 0.010221 | 0.0025631 | -0.010216 | -0.0025605 | 5.1364e-06 | 2.5674e-06 | 0.0155 | 0.0155 | 0.0155 | 0.98128 | -0.35925 | 0.98074 | -0.3698 | 4.2582
97 | 0.0051427 | 0.0012883 | -0.0051416 | -0.0012882 | 1.1144e-06 | 9.605e-08 | 0.0077982 | 0.0077984 | 0.0077984 | 0.98128 | -0.35925 | 0.98105 | -0.3638 | 2.1424
98 | 0.0099162 | 0.0024855 | -0.0099139 | -0.0024843 | 2.3059e-06 | 1.1331e-06 | 0.015045 | 0.015045 | 0.015045 | 0.98074 | -0.3698 | 0.98049 | -0.37468 | 4.1334
99 | 0.0033903 | 0.00084958 | -0.0033902 | -0.00084967 | 1.3083e-07 | -8.2849e-08 | 0.0051423 | 0.0051424 | 0.0051424 | 0.98105 | -0.3638 | 0.98101 | -0.36461 | 1.4127
100 | 0.0017512 | 0.00043861 | -0.0017512 | -0.00043878 | 4.1224e-08 | -1.7036e-07 | 0.0026561 | 0.0026562 | 0.0026562 | 0.98105 | -0.3638 | 0.98102 | -0.36429 | 0.72972
101 | 0.017231 | 0.0043221 | -0.017226 | -0.0043191 | 4.9886e-06 | 2.9455e-06 | 0.026101 | 0.026101 | 0.026101 | 0.98237 | -0.33772 | 0.98206 | -0.34379 | 7.1706
102 | -0.0013358 | -0.00033478 | 0.0013358 | 0.00033467 | 1.4693e-08 | -1.111e-07 | 0.0020262 | 0.0020261 | 0.0020262 | 0.98101 | -0.36453 | 0.98102 | -0.36429 | 0.55664
103 | 0.0081613 | 0.0020438 | -0.0081569 | -0.002042 | 4.4448e-06 | 1.8729e-06 | 0.012392 | 0.012393 | 0.012393 | 0.97993 | -0.38572 | 0.97935 | -0.39717 | 3.4046
104 | -0.0099087 | -0.0024818 | 0.0099139 | 0.0024843 | 5.2126e-06 | 2.562e-06 | 0.015046 | 0.015045 | 0.015046 | 0.97993 | -0.38572 | 0.98049 | -0.37468 | 4.1334
105 | 0.0038735 | 0.00097072 | -0.0038734 | -0.00097077 | 1.4048e-07 | -4.6171e-08 | 0.0058854 | 0.0058855 | 0.0058855 | 0.97935 | -0.39717 | 0.97931 | -0.39793 | 1.6169
106 | 0.0042833 | 0.0010712 | -0.0042831 | -0.0010713 | 2.0916e-07 | -3.1869e-08 | 0.0065073 | 0.0065074 | 0.0065074 | 0.97935 | -0.39717 | 0.97929 | -0.39819 | 1.7877
107 | 0.0042831 | 0.0010713 | -0.0042825 | -0.0010714 | 5.9527e-07 | -9.0583e-08 | 0.0065074 | 0.0065075 | 0.0065075 | 0.97929 | -0.39819 | 0.97915 | -0.40111 | 1.7878
108 | 0.0033654 | 0.0008415 | -0.0033652 | -0.00084163 | 2.0314e-07 | -1.3052e-07 | 0.0051137 | 0.0051138 | 0.0051138 | 0.97915 | -0.40111 | 0.97908 | -0.40238 | 1.4049
109 | 0.0033652 | 0.00084163 | -0.0033648 | -0.00084185 | 3.3901e-07 | -2.1773e-07 | 0.0051138 | 0.0051139 | 0.0051139 | 0.97908 | -0.40238 | 0.97897 | -0.4045 | 1.4049
110 | 0.0028683 | 0.00071741 | -0.0028682 | -0.00071757 | 1.3656e-07 | -1.5353e-07 | 0.0043593 | 0.0043593 | 0.0043593 | 0.97897 | -0.4045 | 0.97892 | -0.4055 | 1.1976
111 | 0.0023582 | 0.00058975 | -0.002358 | -0.0005901 | 1.7903e-07 | -3.526e-07 | 0.0035841 | 0.0035843 | 0.0035843 | 0.97892 | -0.4055 | 0.97884 | -0.4071 | 0.98469
112 | 0.0019527 | 0.00048851 | -0.0019525 | -0.00048902 | 1.6092e-07 | -5.0922e-07 | 0.0029681 | 0.0029683 | 0.0029683 | 0.97884 | -0.4071 | 0.97875 | -0.40883 | 0.81546
113 | 0.015091 | 0.0037842 | -0.015086 | -0.0037811 | 5.3978e-06 | 3.1064e-06 | 0.022867 | 0.022867 | 0.022867 | 0.98206 | -0.34379 | 0.98168 | -0.3513 | 6.2821
114 | 0.0075424 | 0.0018905 | -0.0075407 | -0.0018899 | 1.7466e-06 | 6.6743e-07 | 0.011433 | 0.011433 | 0.011433 | 0.98168 | -0.3513 | 0.98143 | -0.35616 | 3.1409
115 | 0.024538 | 0.0061553 | -0.024531 | -0.0061512 | 6.7248e-06 | 4.1306e-06 | 0.03668 | 0.03668 | 0.03668 | 0.99547 | -0.086232 | 0.99518 | -0.091983 | 10.077
116 | 0.018074 | 0.0045328 | -0.018071 | -0.0045312 | 2.6749e-06 | 1.585e-06 | 0.027025 | 0.027025 | 0.027025 | 0.99518 | -0.091983 | 0.99502 | -0.095088 | 7.4246
117 | 0.0044264 | 0.001109 | -0.0044262 | -0.0011091 | 2.5572e-07 | -2.3817e-08 | 0.0067451 | 0.0067452 | 0.0067452 | 0.97647 | -0.45318 | 0.97641 | -0.45439 | 1.8531
118 | 0.045509 | 0.011412 | -0.045502 | -0.011408 | 7.4022e-06 | 3.4542e-06 | 0.069352 | 0.069352 | 0.069352 | 0.97647 | -0.45318 | 0.9763 | -0.45659 | 3.8106
119 | 0.0025781 | 0.00064589 | -0.002578 | -0.00064603 | 9.3058e-08 | -1.4151e-07 | 0.0039288 | 0.0039289 | 0.0039289 | 0.97641 | -0.45439 | 0.97637 | -0.45515 | 1.0794
120 | 0.044314 | 0.011111 | -0.044306 | -0.011107 | 8.4802e-06 | 3.878e-06 | 0.067543 | 0.067543 | 0.067543 | 0.9763 | -0.45659 | 0.9761 | -0.46061 | 3.7112
121 | 0.001178 | 0.00029514 | -0.001178 | -0.00029522 | 8.0232e-09 | -7.7892e-08 | 0.0017952 | 0.0017952 | 0.0017952 | 0.97637 | -0.45515 | 0.97637 | -0.45529 | 0.4932
122 | 0.043029 | 0.010787 | -0.043024 | -0.010784 | 5.8301e-06 | 2.6024e-06 | 0.065597 | 0.065598 | 0.065598 | 0.9761 | -0.46061 | 0.97595 | -0.46345 | 3.6043
123 | 0.04169 | 0.01045 | -0.041683 | -0.010447 | 7.0013e-06 | 3.0376e-06 | 0.063565 | 0.063565 | 0.063565 | 0.97595 | -0.46345 | 0.97577 | -0.46697 | 3.4926
124 | -0.0051813 | -0.0012984 | 0.0051821 | 0.0012985 | 7.5602e-07 | 8.3494e-08 | 0.0079165 | 0.0079164 | 0.0079165 | 0.9739 | -0.50394 | 0.97405 | -0.50088 | 2.1749
125 | 0.001904 | 0.00047704 | -0.001904 | -0.00047718 | 4.2146e-08 | -1.3827e-07 | 0.0029091 | 0.0029091 | 0.0029091 | 0.9739 | -0.50394 | 0.97387 | -0.5044 | 0.79921
126 | -0.0063224 | -0.0015843 | 0.0063232 | 0.0015845 | 8.8518e-07 | 2.5149e-07 | 0.0096583 | 0.0096582 | 0.0096583 | 0.97405 | -0.50088 | 0.9742 | -0.49794 | 2.6534
127 | -0.0096738 | -0.0024243 | 0.0096743 | 0.0024245 | 4.8706e-07 | 2.3764e-07 | 0.014776 | 0.014776 | 0.014776 | 0.9742 | -0.49794 | 0.97425 | -0.49688 | 4.0593
128 | 0.038994 | 0.0097733 | -0.038989 | -0.0097711 | 5.4912e-06 | 2.2214e-06 | 0.059465 | 0.059465 | 0.059465 | 0.97577 | -0.46697 | 0.97562 | -0.46993 | 3.2673
129 | 0.0064242 | 0.00161 | -0.0064235 | -0.0016098 | 7.3986e-07 | 2.1856e-07 | 0.0098139 | 0.009814 | 0.009814 | 0.97406 | -0.50077 | 0.97394 | -0.50319 | 2.6962
130 | 0.0058614 | 0.001469 | -0.0058612 | -0.001469 | 2.026e-07 | 4.5748e-08 | 0.008953 | 0.0089531 | 0.0089531 | 0.97418 | -0.49828 | 0.97415 | -0.49901 | 2.4596
131 | 0.0053752 | 0.0013471 | -0.0053747 | -0.001347 | 5.0102e-07 | 7.4161e-08 | 0.0082124 | 0.0082125 | 0.0082125 | 0.97394 | -0.50319 | 0.97384 | -0.50515 | 2.2562
132 | -0.0033475 | -0.00083895 | 0.0033475 | 0.00083894 | 1.1895e-08 | -7.4718e-09 | 0.0051149 | 0.0051149 | 0.0051149 | 0.97383 | -0.50522 | 0.97384 | -0.50515 | 1.4052
133 | 0.0016438 | 0.00041198 | -0.0016438 | -0.00041199 | 5.3112e-10 | -2.4525e-09 | 0.0025118 | 0.0025118 | 0.0025118 | 0.97383 | -0.50522 | 0.97383 | -0.50523 | 0.69005
134 | 0.0070898 | 0.0017769 | -0.0070884 | -0.0017764 | 1.3532e-06 | 4.8272e-07 | 0.010827 | 0.010827 | 0.010827 | 0.97438 | -0.49438 | 0.97418 | -0.49838 | 2.9745
135 | 0.0047783 | 0.0011974 | -0.0047778 | -0.0011974 | 4.2874e-07 | 7.1966e-09 | 0.0072985 | 0.0072986 | 0.0072986 | 0.97418 | -0.49838 | 0.97409 | -0.50027 | 2.0051
136 | 0.0023827 | 0.00059716 | -0.0023827 | -0.00059716 | 9.4393e-10 | -1.7621e-09 | 0.0036398 | 0.0036398 | 0.0036398 | 0.97409 | -0.50027 | 0.97408 | -0.50028 | 0.99995
137 | 0.0019525 | 0.00048902 | -0.0019525 | -0.00048913 | 3.4504e-08 | -1.0916e-07 | 0.0029683 | 0.0029683 | 0.0029683 | 0.97875 | -0.40883 | 0.97873 | -0.4092 | 0.81548
138 | 0.0019525 | 0.00048913 | -0.0019524 | -0.00048932 | 5.9578e-08 | -1.8846e-07 | 0.0029683 | 0.0029684 | 0.0029684 | 0.97873 | -0.4092 | 0.9787 | -0.40984 | 0.8155

## res_trafo
| p_hv_mw | q_hv_mvar | p_lv_mw | q_lv_mvar | pl_mw | ql_mvar | i_hv_ka | i_lv_ka | vm_hv_pu | va_hv_degree | vm_lv_pu | va_lv_degree | loading_percent
0 | -1.2729e-15 | -1.3162e-15 | 0.00165 | 1.2699e-07 | 0.00165 | 1.2699e-07 | 5.2857e-17 | 0.0023815 | 0.99998 | 149.9956 | 1 | 0 | 0.2619

## res_ext_grid
| p_mw | q_mvar
0 | 0.37663 | 0.096018

## res_load
| p_mw | q_mvar
0 | 0.0025698 | 0.00064404
1 | 0.002761 | 0.00069198
2 | 0.0033741 | 0.00084564
3 | 0.0023362 | 0.00058551
4 | 0.0025171 | 0.00063083
5 | 0.0060198 | 0.0015087
6 | 0.0060215 | 0.0015091
7 | 0.0021761 | 0.00054537
8 | 0.0033565 | 0.00084122
9 | 0.013594 | 0.0034069
10 | 0.005294 | 0.0013268
11 | 0.014992 | 0.0037574
12 | 0.0078148 | 0.0019586
13 | 0.0025169 | 0.0006308
14 | 0.016108 | 0.0040372
15 | 0.0020144 | 0.00050486
16 | 0.0080665 | 0.0020216
17 | 0.0020145 | 0.00050487
18 | 0.001811 | 0.00045389
19 | 0.0015219 | 0.00038143
20 | 0.014082 | 0.0035292
21 | 0.013086 | 0.0032797
22 | 0.018034 | 0.0045197
23 | 0.0064554 | 0.0016179
24 | 0.0075438 | 0.0018906
25 | 0.0019484 | 0.00048831
26 | 0.013146 | 0.0032948
27 | 0.00064728 | 0.00016222
28 | 0.0026363 | 0.00066071
29 | 0.0020532 | 0.00051458
30 | 0.0024535 | 0.00061491
31 | 0.0015485 | 0.00038809
32 | 0.0012864 | 0.0003224
33 | 0.0031297 | 0.00078438
34 | 0.0024735 | 0.00061992
35 | 0.00082789 | 0.00020749
36 | 0.0055067 | 0.0013801
37 | 0.0017473 | 0.0004379
38 | 0.00048847 | 0.00012242
39 | 0.00083726 | 0.00020984
40 | 0.0021727 | 0.00054454
41 | 0.0028977 | 0.00072622
42 | 0.0019745 | 0.00049486
43 | 0.0031787 | 0.00079667
44 | 0.0013118 | 0.00032876
45 | 0.0021149 | 0.00053004
46 | 0.0033806 | 0.00084725
47 | 0.014861 | 0.0037245
48 | 0.0075386 | 0.0018894
49 | 0.0014227 | 0.00035656
50 | 0.0013485 | 0.00033797
51 | 0.00090107 | 0.00022583
52 | 0.00092396 | 0.00023157
53 | 0.0027241 | 0.00068272
54 | 0.0010159 | 0.0002546
55 | 0.00092493 | 0.00023181
56 | 0.0013722 | 0.00034392
57 | 0.00075276 | 0.00018866
58 | 0.0011038 | 0.00027665
59 | 0.00029959 | 7.5085e-05
60 | 0.0013358 | 0.00033478
61 | 0.00041538 | 0.00010411
62 | 0.0017473 | 0.00043792
63 | 0.0033902 | 0.00084967
64 | 0.0038734 | 0.00097077
65 | 0.00091717 | 0.00022986
66 | 0.00049651 | 0.00012444
67 | 0.00051 | 0.00012782
68 | 0.00040535 | 0.00010159
69 | 0.0021344 | 0.00053492
70 | 0.0075434 | 0.0018906
71 | 0.0075407 | 0.0018899
72 | 0.013448 | 0.0033704
73 | 0.0030765 | 0.00077104
74 | 0.0064572 | 0.0016183
75 | 0.0060198 | 0.0015087
76 | 0.0018481 | 0.00046317
77 | 0.0011873 | 0.00029756
78 | 0.0014 | 0.00035088
79 | 0.0012766 | 0.00031994
80 | 0.001178 | 0.00029522
81 | 0.0013335 | 0.00033421
82 | 0.0032773 | 0.00082137
83 | 0.0011403 | 0.00028578
84 | 0.001904 | 0.00047718
85 | 0.0033505 | 0.00083972
86 | 0.0022148 | 0.00055507
87 | 0.0026887 | 0.00067385
88 | 0.0013329 | 0.00033407
89 | 0.0018677 | 0.00046809
90 | 0.0017005 | 0.00042618
91 | 0.0021074 | 0.00052816
92 | 0.0058612 | 0.001469
93 | 0.0010483 | 0.00026272
94 | 0.0017036 | 0.00042697
95 | 0.0020272 | 0.00050807
96 | 0.0016438 | 0.00041199
97 | 0.0023102 | 0.00057898
98 | 0.0023951 | 0.00060028
99 | 0.0023827 | 0.00059716
100 | 0.0019524 | 0.00048932

## dtypes
| element | column | dtype
0 | bus | name | object
1 | bus | vn_kv | float64
2 | bus | type | object
3 | bus | zone | object
4 | bus | in_service | bool
5 | load | name | object
6 | load | bus | uint32
7 | load | p_mw | float64
8 | load | q_mvar | float64
9 | load | const_z_percent | float64
10 | load | const_i_percent | float64
11 | load | sn_mva | float64
12 | load | scaling | float64
13 | load | in_service | bool
14 | load | type | object
15 | ext_grid | name | object
16 | ext_grid | bus | uint32
17 | ext_grid | vm_pu | float64
18 | ext_grid | va_degree | float64
19 | ext_grid | slack_weight | float64
20 | ext_grid | in_service | bool
21 | line | name | object
22 | line | std_type | object
23 | line | from_bus | uint32
24 | line | to_bus | uint32
25 | line | length_km | float64
26 | line | r_ohm_per_km | float64
27 | line | x_ohm_per_km | float64
28 | line | c_nf_per_km | float64
29 | line | g_us_per_km | float64
30 | line | max_i_ka | float64
31 | line | df | float64
32 | line | parallel | uint32
33 | line | type | object
34 | line | in_service | bool
35 | trafo | name | object
36 | trafo | std_type | object
37 | trafo | hv_bus | uint32
38 | trafo | lv_bus | uint32
39 | trafo | sn_mva | float64
40 | trafo | vn_hv_kv | float64
41 | trafo | vn_lv_kv | float64
42 | trafo | vk_percent | float64
43 | trafo | vkr_percent | float64
44 | trafo | pfe_kw | float64
45 | trafo | i0_percent | float64
46 | trafo | shift_degree | float64
47 | trafo | tap_side | object
48 | trafo | tap_neutral | int32
49 | trafo | tap_min | int32
50 | trafo | tap_max | int32
51 | trafo | tap_step_percent | float64
52 | trafo | tap_step_degree | float64
53 | trafo | tap_pos | int32
54 | trafo | tap_phase_shifter | bool
55 | trafo | parallel | uint32
56 | trafo | df | float64
57 | trafo | in_service | bool
58 | line_geodata | coords | object
59 | bus_geodata | x | float64
60 | bus_geodata | y | float64
61 | bus_geodata | coords | object
62 | res_bus | vm_pu | float64
63 | res_bus | va_degree | float64
64 | res_bus | p_mw | float64
65 | res_bus | q_mvar | float64
66 | res_line | p_from_mw | float64
67 | res_line | q_from_mvar | float64
68 | res_line | p_to_mw | float64
69 | res_line | q_to_mvar | float64
70 | res_line | pl_mw | float64
71 | res_line | ql_mvar | float64
72 | res_line | i_from_ka | float64
73 | res_line | i_to_ka | float64
74 | res_line | i_ka | float64
75 | res_line | vm_from_pu | float64
76 | res_line | va_from_degree | float64
77 | res_line | vm_to_pu | float64
78 | res_line | va_to_degree | float64
79 | res_line | loading_percent | float64
80 | res_trafo | p_hv_mw | float64
81 | res_trafo | q_hv_mvar | float64
82 | res_trafo | p_lv_mw | float64
83 | res_trafo | q_lv_mvar | float64
84 | res_trafo | pl_mw | float64
85 | res_trafo | ql_mvar | float64
86 | res_trafo | i_hv_ka | float64
87 | res_trafo | i_lv_ka | float64
88 | res_trafo | vm_hv_pu | float64
89 | res_trafo | va_hv_degree | float64
90 | res_trafo | vm_lv_pu | float64
91 | res_trafo | va_lv_degree | float64
92 | res_trafo | loading_percent | float64
93 | res_ext_grid | p_mw | float64
94 | res_ext_grid | q_mvar | float64
95 | res_load | p_mw | float64
96 | res_load | q_mvar | float64

## parameters
| version | format_version | converged | OPF_converged | name | f_hz | sn_mva
0 | 2.14.6 | 2.14.0 | TRUE | FALSE |  | 50 | 1