## bus
| name | vn_kv | type | zone | in_service
0 | bus_LV_27-6_1_3_node_14 | 0.4 | n |  | TRUE
1 | bus_LV_27-6_1_3_node_15 | 0.4 | n |  | TRUE
2 | bus_LV_27-6_1_3_node_16 | 0.4 | n |  | TRUE
3 | bus_LV_27-6_1_3_node_17 | 0.4 | n |  | TRUE
4 | bus_LV_27-6_1_3_node_18 | 0.4 | n |  | TRUE
5 | bus_LV_27-6_1_3_node_44 | 0.4 | n |  | TRUE
6 | bus_LV_27-6_1_3_node_61 | 0.4 | n |  | TRUE
7 | bus_LV_27-6_1_3_node_22 | 0.4 | n |  | TRUE
8 | bus_LV_27-6_1_3_node_42 | 0.4 | n |  | TRUE
9 | bus_LV_27-6_1_3_node_43 | 0.4 | n |  | TRUE
10 | bus_LV_27-6_1_3_node_39 | 0.4 | n |  | TRUE
11 | bus_LV_27-6_1_3_node_24 | 0.4 | n |  | TRUE
12 | bus_LV_27-6_1_3_node_25 | 0.4 | n |  | TRUE
13 | bus_LV_27-6_1_3_node_26 | 0.4 | n |  | TRUE
14 | bus_LV_27-6_1_3_node_173 | 0.4 | n |  | TRUE
15 | bus_LV_27-6_1_3_node_62 | 0.4 | n |  | TRUE
16 | bus_LV_27-6_1_3_node_101 | 0.4 | n |  | TRUE
17 | bus_LV_27-6_1_3_node_92 | 0.4 | n |  | TRUE
18 | bus_LV_27-6_1_3_node_34 | 0.4 | n |  | TRUE
19 | bus_LV_27-6_1_3_node_38 | 0.4 | n |  | TRUE
20 | bus_LV_27-6_1_3_node_37 | 0.4 | n |  | TRUE
21 | bus_LV_27-6_1_3_node_126 | 0.4 | n |  | TRUE
22 | bus_LV_27-6_1_3_node_140 | 0.4 | n |  | TRUE
23 | bus_LV_27-6_1_3_node_139 | 0.4 | n |  | TRUE
24 | bus_LV_27-6_1_3_node_174 | 0.4 | n |  | TRUE
25 | bus_LV_27-6_1_3_node_40 | 0.4 | n |  | TRUE
26 | bus_LV_27-6_1_3_node_41 | 0.4 | n |  | TRUE
27 | bus_LV_27-6_1_3_node_46 | 0.4 | n |  | TRUE
28 | bus_LV_27-6_1_3_node_45 | 0.4 | n |  | TRUE
29 | bus_LV_27-6_1_3_node_56 | 0.4 | n |  | TRUE
30 | bus_LV_27-6_1_3_node_60 | 0.4 | n |  | TRUE
31 | bus_LV_27-6_1_3_node_47 | 0.4 | n |  | TRUE
32 | bus_LV_27-6_1_3_node_63 | 0.4 | n |  | TRUE
33 | bus_LV_27-6_1_3_node_48 | 0.4 | n |  | TRUE
34 | bus_LV_27-6_1_3_node_49 | 0.4 | n |  | TRUE
35 | bus_LV_27-6_1_3_node_50 | 0.4 | n |  | TRUE
36 | bus_LV_27-6_1_3_node_51 | 0.4 | n |  | TRUE
37 | bus_LV_27-6_1_3_node_52 | 0.4 | n |  | TRUE
38 | bus_LV_27-6_1_3_node_59 | 0.4 | n |  | TRUE
39 | bus_LV_27-6_1_3_node_54 | 0.4 | n |  | TRUE
40 | bus_LV_27-6_1_3_node_53 | 0.4 | n |  | TRUE
41 | bus_LV_27-6_1_3_node_57 | 0.4 | n |  | TRUE
42 | bus_LV_27-6_1_3_node_55 | 0.4 | n |  | TRUE
43 | bus_LV_27-6_1_3_node_176 | 0.4 | n |  | TRUE
44 | bus_LV_27-6_1_3_node_58 | 0.4 | n |  | TRUE
45 | bus_LV_27-6_1_3_node_171 | 0.4 | n |  | TRUE
46 | bus_LV_27-6_1_3_node_81 | 0.4 | n |  | TRUE
47 | bus_LV_27-6_1_3_node_82 | 0.4 | n |  | TRUE
48 | bus_LV_27-6_1_3_node_83 | 0.4 | n |  | TRUE
49 | bus_LV_27-6_1_3_node_84 | 0.4 | n |  | TRUE
50 | bus_LV_27-6_1_3_node_85 | 0.4 | n |  | TRUE
51 | bus_LV_27-6_1_3_node_86 | 0.4 | n |  | TRUE
52 | bus_LV_27-6_1_3_node_102 | 0.4 | n |  | TRUE
53 | bus_LV_27-6_1_3_node_96 | 0.4 | n |  | TRUE
54 | bus_LV_27-6_1_3_node_103 | 0.4 | n |  | TRUE
55 | bus_LV_27-6_1_3_node_88 | 0.4 | n |  | TRUE
56 | bus_LV_27-6_1_3_node_90 | 0.4 | n |  | TRUE
57 | bus_LV_27-6_1_3_node_94 | 0.4 | n |  | TRUE
58 | bus_LV_27-6_1_3_node_91 | 0.4 | n |  | TRUE
59 | bus_LV_27-6_1_3_node_93 | 0.4 | n |  | TRUE
60 | bus_LV_27-6_1_3_node_97 | 0.4 | n |  | TRUE
61 | bus_LV_27-6_1_3_node_98 | 0.4 | n |  | TRUE
62 | bus_LV_27-6_1_3_node_99 | 0.4 | n |  | TRUE
63 | bus_LV_27-6_1_3_node_100 | 0.4 | n |  | TRUE
64 | bus_LV_27-6_1_3_node_107 | 0.4 | n |  | TRUE
65 | bus_LV_27-6_1_3_node_104 | 0.4 | n |  | TRUE
66 | bus_LV_27-6_1_3_node_105 | 0.4 | n |  | TRUE
67 | bus_LV_27-6_1_3_node_106 | 0.4 | n |  | TRUE
68 | bus_LV_27-6_1_3_node_108 | 0.4 | n |  | TRUE
69 | bus_LV_27-6_1_3_node_109 | 0.4 | n |  | TRUE
70 | bus_LV_27-6_1_3_node_175 | 0.4 | n |  | TRUE
71 | bus_LV_27-6_1_3_node_120 | 0.4 | n |  | TRUE
72 | bus_LV_27-6_1_3_node_124 | 0.4 | n |  | TRUE
73 | bus_LV_27-6_1_3_node_123 | 0.4 | n |  | TRUE
74 | bus_LV_27-6_1_3_node_125 | 0.4 | n |  | TRUE
75 | bus_LV_27-6_1_3_node_188 | 0.4 | n |  | TRUE
76 | bus_LV_27-6_1_3_node_177 | 0.4 | n |  | TRUE
77 | bus_LV_27-6_1_3_node_178 | 0.4 | n |  | TRUE
78 | bus_LV_27-6_1_3_node_179 | 0.4 | n |  | TRUE
79 | bus_LV_27-6_1_3_node_187 | 0.4 | n |  | TRUE
80 | bus_LV_27-6_1_3_node_189 | 0.4 | n |  | TRUE
81 | bus_MV_391_0_node_23 | 20 | n |  | TRUE

## load
| name | bus | p_mw | q_mvar | const_z_percent | const_i_percent | sn_mva | scaling | in_service | type
0 | LV_27-6_1_3_load_14 | 0 | 0.0035615 | 0.00089259 | 0 | 0 |  | 1 | TRUE | wye
1 | LV_27-6_1_3_load_15 | 1 | 0.0023915 | 0.00059936 | 0 | 0 |  | 1 | TRUE | wye
2 | LV_27-6_1_3_load_17 | 3 | 0.0014631 | 0.00036668 | 0 | 0 |  | 1 | TRUE | wye
3 | LV_27-6_1_3_load_44 | 5 | 0.003626 | 0.00090877 | 0 | 0 |  | 1 | TRUE | wye
4 | LV_27-6_1_3_load_61 | 6 | 0.0024588 | 0.00061624 | 0 | 0 |  | 1 | TRUE | wye
5 | LV_27-6_1_3_load_43 | 9 | 0.00686 | 0.0017193 | 0 | 0 |  | 1 | TRUE | wye
6 | LV_27-6_1_3_load_39 | 10 | 0.0052068 | 0.0013049 | 0 | 0 |  | 1 | TRUE | wye
7 | LV_27-6_1_3_load_173 | 14 | 0.0013122 | 0.00032887 | 0 | 0 |  | 1 | TRUE | wye
8 | LV_27-6_1_3_load_92 | 17 | 0.0012274 | 0.00030763 | 0 | 0 |  | 1 | TRUE | wye
9 | LV_27-6_1_3_load_126 | 21 | 0.0012052 | 0.00030205 | 0 | 0 |  | 1 | TRUE | wye
10 | LV_27-6_1_3_load_139 | 23 | 0.0010245 | 0.00025675 | 0 | 0 |  | 1 | TRUE | wye
11 | LV_27-6_1_3_load_174 | 24 | 0.00091664 | 0.00022973 | 0 | 0 |  | 1 | TRUE | wye
12 | LV_27-6_1_3_load_40 | 25 | 0.0019596 | 0.00049113 | 0 | 0 |  | 1 | TRUE | wye
13 | LV_27-6_1_3_load_41 | 26 | 0.0091334 | 0.002289 | 0 | 0 |  | 1 | TRUE | wye
14 | LV_27-6_1_3_load_46 | 27 | 0.002427 | 0.00060826 | 0 | 0 |  | 1 | TRUE | wye
15 | LV_27-6_1_3_load_45 | 28 | 0.0037074 | 0.00092915 | 0 | 0 |  | 1 | TRUE | wye
16 | LV_27-6_1_3_load_56 | 29 | 0.0015335 | 0.00038432 | 0 | 0 |  | 1 | TRUE | wye
17 | LV_27-6_1_3_load_60 | 30 | 0.013385 | 0.0033547 | 0 | 0 |  | 1 | TRUE | wye
18 | LV_27-6_1_3_load_47 | 31 | 0.0009499 | 0.00023807 | 0 | 0 |  | 1 | TRUE | wye
19 | LV_27-6_1_3_load_63 | 32 | 0.0013109 | 0.00032854 | 0 | 0 |  | 1 | TRUE | wye
20 | LV_27-6_1_3_load_48 | 33 | 0.0032961 | 0.00082608 | 0 | 0 |  | 1 | TRUE | wye
21 | LV_27-6_1_3_load_49 | 34 | 0.003928 | 0.00098446 | 0 | 0 |  | 1 | TRUE | wye
22 | LV_27-6_1_3_load_52 | 37 | 0.0048346 | 0.0012117 | 0 | 0 |  | 1 | TRUE | wye
23 | LV_27-6_1_3_load_59 | 38 | 0.011195 | 0.0028059 | 0 | 0 |  | 1 | TRUE | wye
24 | LV_27-6_1_3_load_54 | 39 | 0.0038551 | 0.00096618 | 0 | 0 |  | 1 | TRUE | wye
25 | LV_27-6_1_3_load_57 | 41 | 0.0057258 | 0.001435 | 0 | 0 |  | 1 | TRUE | wye
26 | LV_27-6_1_3_load_55 | 42 | 0.0036295 | 0.00090965 | 0 | 0 |  | 1 | TRUE | wye
27 | LV_27-6_1_3_load_176 | 43 | 0.0028778 | 0.00072123 | 0 | 0 |  | 1 | TRUE | wye
28 | LV_27-6_1_3_load_58 | 44 | 0.0023951 | 0.00060028 | 0 | 0 |  | 1 | TRUE | wye
29 | LV_27-6_1_3_load_171 | 45 | 0.0022384 | 0.000561 | 0 | 0 |  | 1 | TRUE | wye
30 | LV_27-6_1_3_load_81 | 46 | 0.0014171 | 0.00035516 | 0 | 0 |  | 1 | TRUE | wye
31 | LV_27-6_1_3_load_82 | 47 | 0.002051 | 0.00051403 | 0 | 0 |  | 1 | TRUE | wye
32 | LV_27-6_1_3_load_84 | 49 | 0.0015677 | 0.00039291 | 0 | 0 |  | 1 | TRUE | wye
33 | LV_27-6_1_3_load_85 | 50 | 0.0039451 | 0.00098873 | 0 | 0 |  | 1 | TRUE | wye
34 | LV_27-6_1_3_load_86 | 51 | 0.0040505 | 0.0010151 | 0 | 0 |  | 1 | TRUE | wye
35 | LV_27-6_1_3_load_102 | 52 | 0.00074903 | 0.00018772 | 0 | 0 |  | 1 | TRUE | wye
36 | LV_27-6_1_3_load_96 | 53 | 0.0015007 | 0.00037612 | 0 | 0 |  | 1 | TRUE | wye
37 | LV_27-6_1_3_load_103 | 54 | 0.0019743 | 0.0004948 | 0 | 0 |  | 1 | TRUE | wye
38 | LV_27-6_1_3_load_88 | 55 | 0.0026708 | 0.00066938 | 0 | 0 |  | 1 | TRUE | wye
39 | LV_27-6_1_3_load_90 | 56 | 0.0024539 | 0.00061501 | 0 | 0 |  | 1 | TRUE | wye
40 | LV_27-6_1_3_load_94 | 57 | 0.0017949 | 0.00044983 | 0 | 0 |  | 1 | TRUE | wye
41 | LV_27-6_1_3_load_91 | 58 | 0.0026833 | 0.00067251 | 0 | 0 |  | 1 | TRUE | wye
42 | LV_27-6_1_3_load_93 | 59 | 0.0010813 | 0.00027099 | 0 | 0 |  | 1 | TRUE | wye
43 | LV_27-6_1_3_load_97 | 60 | 0.0016288 | 0.00040821 | 0 | 0 |  | 1 | TRUE | wye
44 | LV_27-6_1_3_load_98 | 61 | 0.0019095 | 0.00047856 | 0 | 0 |  | 1 | TRUE | wye
45 | LV_27-6_1_3_load_99 | 62 | 0.0078212 | 0.0019602 | 0 | 0 |  | 1 | TRUE | wye
46 | LV_27-6_1_3_load_100 | 63 | 0.022491 | 0.0056368 | 0 | 0 |  | 1 | TRUE | wye
47 | LV_27-6_1_3_load_107 | 64 | 0.001877 | 0.00047042 | 0 | 0 |  | 1 | TRUE | wye
48 | LV_27-6_1_3_load_104 | 65 | 0.014266 | 0.0035754 | 0 | 0 |  | 1 | TRUE | wye
49 | LV_27-6_1_3_load_105 | 66 | 0.0014566 | 0.00036506 | 0 | 0 |  | 1 | TRUE | wye
50 | LV_27-6_1_3_load_108 | 68 | 0.0029821 | 0.00074738 | 0 | 0 |  | 1 | TRUE | wye
51 | LV_27-6_1_3_load_175 | 70 | 0.0062731 | 0.0015722 | 0 | 0 |  | 1 | TRUE | wye
52 | LV_27-6_1_3_load_120 | 71 | 0.0020316 | 0.00050916 | 0 | 0 |  | 1 | TRUE | wye
53 | LV_27-6_1_3_load_124 | 72 | 0.00187 | 0.00046866 | 0 | 0 |  | 1 | TRUE | wye
54 | LV_27-6_1_3_load_123 | 73 | 0.0014069 | 0.00035259 | 0 | 0 |  | 1 | TRUE | wye
55 | LV_27-6_1_3_load_125 | 74 | 0.0014102 | 0.00035343 | 0 | 0 |  | 1 | TRUE | wye
56 | LV_27-6_1_3_load_177 | 76 | 0.00089306 | 0.00022382 | 0 | 0 |  | 1 | TRUE | wye
57 | LV_27-6_1_3_load_178 | 77 | 0.0010132 | 0.00025394 | 0 | 0 |  | 1 | TRUE | wye
58 | LV_27-6_1_3_load_179 | 78 | 0.0014198 | 0.00035583 | 0 | 0 |  | 1 | TRUE | wye
59 | LV_27-6_1_3_load_187 | 79 | 0.0015871 | 0.00039776 | 0 | 0 |  | 1 | TRUE | wye
60 | LV_27-6_1_3_load_189 | 80 | 0.0010605 | 0.00026579 | 0 | 0 |  | 1 | TRUE | wye

## ext_grid
| name | bus | vm_pu | va_degree | slack_weight | in_service
0 |  | 6 | 1 | 0 | 1 | TRUE

## line
| name | std_type | from_bus | to_bus | length_km | r_ohm_per_km | x_ohm_per_km | c_nf_per_km | g_us_per_km | max_i_ka | df | parallel | type | in_service
0 | LV_27-6_1_3_line_0 |  | 0 | 1 | 0.019026 | 0.125 | 0.08 | 261 | 0 | 0.364 | 1 | 3 | cs | TRUE
1 | LV_27-6_1_3_line_1 |  | 0 | 2 | 0.0093968 | 0.125 | 0.08 | 261 | 0 | 0.364 | 1 | 3 | cs | TRUE
2 | LV_27-6_1_3_line_2 |  | 1 | 3 | 0.010788 | 0.125 | 0.08 | 261 | 0 | 0.364 | 1 | 3 | cs | TRUE
3 | LV_27-6_1_3_line_3 |  | 2 | 4 | 0.043084 | 0.125 | 0.08 | 261 | 0 | 0.364 | 1 | 3 | cs | TRUE
4 | LV_27-6_1_3_line_4 |  | 3 | 5 | 0.010819 | 0.125 | 0.08 | 261 | 0 | 0.364 | 1 | 3 | cs | TRUE
5 | LV_27-6_1_3_line_5 |  | 4 | 6 | 0.047386 | 0.125 | 0.08 | 261 | 0 | 0.364 | 1 | 3 | cs | TRUE
6 | LV_27-6_1_3_line_6 |  | 5 | 28 | 0.00067151 | 0.125 | 0.08 | 261 | 0 | 0.364 | 1 | 3 | cs | TRUE
7 | LV_27-6_1_3_line_7 |  | 7 | 8 | 0.004281 | 0.125 | 0.08 | 261 | 0 | 0.364 | 1 | 3 | cs | TRUE
8 | LV_27-6_1_3_line_8 |  | 7 | 9 | 0.012173 | 0.125 | 0.08 | 261 | 0 | 0.364 | 1 | 1 | cs | TRUE
9 | LV_27-6_1_3_line_9 |  | 7 | 10 | 0.018837 | 0.125 | 0.08 | 261 | 0 | 0.364 | 1 | 3 | cs | TRUE
10 | LV_27-6_1_3_line_10 |  | 8 | 28 | 0.011404 | 0.125 | 0.08 | 261 | 0 | 0.364 | 1 | 3 | cs | TRUE
11 | LV_27-6_1_3_line_11 |  | 8 | 29 | 0.028252 | 0.125 | 0.08 | 261 | 0 | 0.364 | 1 | 1 | cs | TRUE
12 | LV_27-6_1_3_line_12 |  | 9 | 30 | 0.012795 | 0.125 | 0.08 | 261 | 0 | 0.364 | 1 | 1 | cs | TRUE
13 | LV_27-6_1_3_line_13 |  | 10 | 25 | 0.016071 | 0.125 | 0.08 | 261 | 0 | 0.364 | 1 | 3 | cs | TRUE
14 | LV_27-6_1_3_line_14 |  | 11 | 12 | 0.01199 | 0.125 | 0.08 | 261 | 0 | 0.364 | 1 | 1 | cs | TRUE
15 | LV_27-6_1_3_line_15 |  | 11 | 13 | 0.012574 | 0.125 | 0.08 | 261 | 0 | 0.364 | 1 | 1 | cs | TRUE
16 | LV_27-6_1_3_line_16 |  | 11 | 14 | 0.021328 | 0.125 | 0.08 | 261 | 0 | 0.364 | 1 | 1 | cs | TRUE
17 | LV_27-6_1_3_line_17 |  | 12 | 15 | 0.007599 | 0.125 | 0.08 | 261 | 0 | 0.364 | 1 | 1 | cs | TRUE
18 | LV_27-6_1_3_line_18 |  | 13 | 16 | 0.003624 | 0.125 | 0.08 | 261 | 0 | 0.364 | 1 | 1 | cs | TRUE
19 | LV_27-6_1_3_line_19 |  | 13 | 17 | 0.014476 | 0.125 | 0.08 | 261 | 0 | 0.364 | 1 | 1 | cs | TRUE
20 | LV_27-6_1_3_line_20 |  | 15 | 45 | 0.064751 | 0.125 | 0.08 | 261 | 0 | 0.364 | 1 | 2 | cs | TRUE
21 | LV_27-6_1_3_line_21 |  | 16 | 54 | 0.021258 | 0.125 | 0.08 | 261 | 0 | 0.364 | 1 | 1 | cs | TRUE
22 | LV_27-6_1_3_line_22 |  | 17 | 58 | 0.034843 | 0.125 | 0.08 | 261 | 0 | 0.364 | 1 | 1 | cs | TRUE
23 | LV_27-6_1_3_line_23 |  | 18 | 19 | 0.008039 | 0.125 | 0.08 | 261 | 0 | 0.364 | 1 | 1 | cs | TRUE
24 | LV_27-6_1_3_line_24 |  | 18 | 20 | 0.072624 | 0.125 | 0.08 | 261 | 0 | 0.364 | 1 | 1 | cs | TRUE
25 | LV_27-6_1_3_line_25 |  | 18 | 21 | 0.020003 | 0.125 | 0.08 | 261 | 0 | 0.364 | 1 | 1 | cs | TRUE
26 | LV_27-6_1_3_line_26 |  | 19 | 24 | 0.037414 | 0.125 | 0.08 | 261 | 0 | 0.364 | 1 | 1 | cs | TRUE
27 | LV_27-6_1_3_line_27 |  | 20 | 22 | 0.017371 | 0.125 | 0.08 | 261 | 0 | 0.364 | 1 | 1 | cs | TRUE
28 | LV_27-6_1_3_line_28 |  | 20 | 23 | 0.015605 | 0.125 | 0.08 | 261 | 0 | 0.364 | 1 | 1 | cs | TRUE
29 | LV_27-6_1_3_line_29 |  | 21 | 74 | 0.017435 | 0.125 | 0.08 | 261 | 0 | 0.364 | 1 | 1 | cs | TRUE
30 | LV_27-6_1_3_line_30 |  | 22 | 75 | 0.016268 | 0.125 | 0.08 | 261 | 0 | 0.364 | 1 | 1 | cs | TRUE
31 | LV_27-6_1_3_line_31 |  | 24 | 68 | 0.035191 | 0.125 | 0.08 | 261 | 0 | 0.364 | 1 | 1 | cs | TRUE
32 | LV_27-6_1_3_line_32 |  | 25 | 26 | 0.021661 | 0.125 | 0.08 | 261 | 0 | 0.364 | 1 | 3 | cs | TRUE
33 | LV_27-6_1_3_line_33 |  | 26 | 27 | 0.012702 | 0.125 | 0.08 | 261 | 0 | 0.364 | 1 | 3 | cs | TRUE
34 | LV_27-6_1_3_line_34 |  | 27 | 31 | 0.025564 | 0.125 | 0.08 | 261 | 0 | 0.364 | 1 | 3 | cs | TRUE
35 | LV_27-6_1_3_line_35 |  | 30 | 40 | 0.037667 | 0.125 | 0.08 | 261 | 0 | 0.364 | 1 | 1 | cs | TRUE
36 | LV_27-6_1_3_line_36 |  | 31 | 32 | 0.0094865 | 0.125 | 0.08 | 261 | 0 | 0.364 | 1 | 3 | cs | TRUE
37 | LV_27-6_1_3_line_37 |  | 32 | 45 | 0.0035624 | 0.125 | 0.08 | 261 | 0 | 0.364 | 1 | 3 | cs | TRUE
38 | LV_27-6_1_3_line_38 |  | 33 | 34 | 0.0011844 | 0.125 | 0.08 | 261 | 0 | 0.364 | 1 | 1 | cs | TRUE
39 | LV_27-6_1_3_line_39 |  | 33 | 35 | 0.0072408 | 0.125 | 0.08 | 261 | 0 | 0.364 | 1 | 1 | cs | TRUE
40 | LV_27-6_1_3_line_40 |  | 34 | 36 | 0.018497 | 0.125 | 0.08 | 261 | 0 | 0.364 | 1 | 1 | cs | TRUE
41 | LV_27-6_1_3_line_41 |  | 35 | 37 | 0.0083085 | 0.125 | 0.08 | 261 | 0 | 0.364 | 1 | 1 | cs | TRUE
42 | LV_27-6_1_3_line_42 |  | 36 | 38 | 0.011222 | 0.125 | 0.08 | 261 | 0 | 0.364 | 1 | 1 | cs | TRUE
43 | LV_27-6_1_3_line_43 |  | 37 | 39 | 0.01591 | 0.125 | 0.08 | 261 | 0 | 0.364 | 1 | 1 | cs | TRUE
44 | LV_27-6_1_3_line_44 |  | 38 | 40 | 0.013313 | 0.125 | 0.08 | 261 | 0 | 0.364 | 1 | 1 | cs | TRUE
45 | LV_27-6_1_3_line_45 |  | 39 | 42 | 0.0090251 | 0.125 | 0.08 | 261 | 0 | 0.364 | 1 | 1 | cs | TRUE
46 | LV_27-6_1_3_line_46 |  | 40 | 41 | 0.01553 | 0.125 | 0.08 | 261 | 0 | 0.364 | 1 | 1 | cs | TRUE
47 | LV_27-6_1_3_line_47 |  | 41 | 44 | 0.0092692 | 0.125 | 0.08 | 261 | 0 | 0.364 | 1 | 1 | cs | TRUE
48 | LV_27-6_1_3_line_48 |  | 42 | 43 | 0.026899 | 0.125 | 0.08 | 261 | 0 | 0.364 | 1 | 1 | cs | TRUE
49 | LV_27-6_1_3_line_49 |  | 43 | 76 | 0.017949 | 0.125 | 0.08 | 261 | 0 | 0.364 | 1 | 1 | cs | TRUE
50 | LV_27-6_1_3_line_50 |  | 46 | 47 | 0.028156 | 0.125 | 0.08 | 261 | 0 | 0.364 | 1 | 1 | cs | TRUE
51 | LV_27-6_1_3_line_51 |  | 46 | 48 | 0.014199 | 0.125 | 0.08 | 261 | 0 | 0.364 | 1 | 1 | cs | TRUE
52 | LV_27-6_1_3_line_52 |  | 47 | 49 | 0.0086494 | 0.125 | 0.08 | 261 | 0 | 0.364 | 1 | 1 | cs | TRUE
53 | LV_27-6_1_3_line_53 |  | 48 | 50 | 0.00090386 | 0.125 | 0.08 | 261 | 0 | 0.364 | 1 | 1 | cs | TRUE
54 | LV_27-6_1_3_line_54 |  | 48 | 51 | 0.0085677 | 0.125 | 0.08 | 261 | 0 | 0.364 | 1 | 1 | cs | TRUE
55 | LV_27-6_1_3_line_55 |  | 49 | 52 | 0.011712 | 0.125 | 0.08 | 261 | 0 | 0.364 | 1 | 1 | cs | TRUE
56 | LV_27-6_1_3_line_56 |  | 50 | 53 | 0.02493 | 0.125 | 0.08 | 261 | 0 | 0.364 | 1 | 1 | cs | TRUE
57 | LV_27-6_1_3_line_57 |  | 51 | 54 | 0.0054177 | 0.125 | 0.08 | 261 | 0 | 0.364 | 1 | 1 | cs | TRUE
58 | LV_27-6_1_3_line_58 |  | 52 | 64 | 0.010555 | 0.125 | 0.08 | 261 | 0 | 0.364 | 1 | 1 | cs | TRUE
59 | LV_27-6_1_3_line_59 |  | 53 | 60 | 0.0035443 | 0.125 | 0.08 | 261 | 0 | 0.364 | 1 | 1 | cs | TRUE
60 | LV_27-6_1_3_line_60 |  | 55 | 56 | 0.022098 | 0.125 | 0.08 | 261 | 0 | 0.364 | 1 | 1 | cs | TRUE
61 | LV_27-6_1_3_line_61 |  | 56 | 57 | 0.016057 | 0.125 | 0.08 | 261 | 0 | 0.364 | 1 | 1 | cs | TRUE
62 | LV_27-6_1_3_line_62 |  | 57 | 59 | 0.0043868 | 0.125 | 0.08 | 261 | 0 | 0.364 | 1 | 1 | cs | TRUE
63 | LV_27-6_1_3_line_63 |  | 58 | 59 | 0.0097176 | 0.125 | 0.08 | 261 | 0 | 0.364 | 1 | 1 | cs | TRUE
64 | LV_27-6_1_3_line_64 |  | 60 | 61 | 0.00070432 | 0.125 | 0.08 | 261 | 0 | 0.364 | 1 | 1 | cs | TRUE
65 | LV_27-6_1_3_line_65 |  | 61 | 62 | 0.018502 | 0.125 | 0.08 | 261 | 0 | 0.364 | 1 | 1 | cs | TRUE
66 | LV_27-6_1_3_line_66 |  | 62 | 63 | 0.025443 | 0.125 | 0.08 | 261 | 0 | 0.364 | 1 | 1 | cs | TRUE
67 | LV_27-6_1_3_line_67 |  | 64 | 66 | 0.015977 | 0.125 | 0.08 | 261 | 0 | 0.364 | 1 | 1 | cs | TRUE
68 | LV_27-6_1_3_line_68 |  | 65 | 66 | 0.0073878 | 0.125 | 0.08 | 261 | 0 | 0.364 | 1 | 1 | cs | TRUE
69 | LV_27-6_1_3_line_69 |  | 65 | 67 | 0.028519 | 0.125 | 0.08 | 261 | 0 | 0.364 | 1 | 1 | cs | TRUE
70 | LV_27-6_1_3_line_70 |  | 67 | 68 | 0.046287 | 0.125 | 0.08 | 261 | 0 | 0.364 | 1 | 1 | cs | TRUE
71 | LV_27-6_1_3_line_71 |  | 67 | 69 | 0.024127 | 0.125 | 0.08 | 261 | 0 | 0.364 | 1 | 1 | cs | TRUE
72 | LV_27-6_1_3_line_72 |  | 69 | 70 | 0.0019518 | 0.125 | 0.08 | 261 | 0 | 0.364 | 1 | 1 | cs | TRUE
73 | LV_27-6_1_3_line_73 |  | 71 | 72 | 0.0089543 | 0.125 | 0.08 | 261 | 0 | 0.364 | 1 | 1 | cs | TRUE
74 | LV_27-6_1_3_line_74 |  | 72 | 73 | 0.013852 | 0.125 | 0.08 | 261 | 0 | 0.364 | 1 | 1 | cs | TRUE
75 | LV_27-6_1_3_line_75 |  | 73 | 74 | 0.008124 | 0.125 | 0.08 | 261 | 0 | 0.364 | 1 | 1 | cs | TRUE
76 | LV_27-6_1_3_line_76 |  | 75 | 80 | 0.0074376 | 0.125 | 0.08 | 261 | 0 | 0.364 | 1 | 1 | cs | TRUE
77 | LV_27-6_1_3_line_77 |  | 75 | 79 | 0.0031278 | 0.125 | 0.08 | 261 | 0 | 0.364 | 1 | 1 | cs | TRUE
78 | LV_27-6_1_3_line_78 |  | 76 | 77 | 0.015755 | 0.125 | 0.08 | 261 | 0 | 0.364 | 1 | 1 | cs | TRUE
79 | LV_27-6_1_3_line_79 |  | 77 | 78 | 0.034335 | 0.125 | 0.08 | 261 | 0 | 0.364 | 1 | 1 | cs | TRUE

## trafo
| name | std_type | hv_bus | lv_bus | sn_mva | vn_hv_kv | vn_lv_kv | vk_percent | vkr_percent | pfe_kw | i0_percent | shift_degree | tap_side | tap_neutral | tap_min | tap_max | tap_step_percent | tap_step_degree | tap_pos | tap_phase_shifter | parallel | df | in_service
0 | LV_27-6_1_3_trafo_61 | 0.63 MVA 20/0.4 kV | 81 | 6 | 0.63 | 20 | 0.4 | 6 | 1.206 | 1.65 | 0.2619 | 150 | hv | 0 | -2 | 2 | 2.5 | 0 | 0 | FALSE | 1 | 1 | TRUE

## line_geodata
| x0 | y0 | x1 | y1 | x2 | y2 | x3 | y3 | x4 | y4 | x5 | y5 | x6 | y6 | x7 | y7 | x8 | y8
0 | 2690271.8675 | 1283188.5184 | 2690272.4146 | 1283177.9567 | 2690274.7325 | 1283169.8308
1 | 2690277.3102 | 1283160.7945 | 2690274.7325 | 1283169.8308
2 | 2690271.3094 | 1283199.2916 | 2690271.8675 | 1283188.5184
3 | 2690263.697 | 1283144.1827 | 2690265.5341 | 1283146.3016 | 2690276.9763 | 1283137.5136 | 2690277.8889 | 1283138.7175 | 2690273.1655 | 1283156.3939 | 2690277.3102 | 1283160.7945
4 | 2690271.3094 | 1283199.2916 | 2690271.1563 | 1283202.2474 | 2690272.0104 | 1283210.0601
5 | 2690263.697 | 1283144.1827 | 2690240.684 | 1283160.8449 | 2690224.7036 | 1283171.0755
6 | 2690272.0834 | 1283210.7276 | 2690272.0104 | 1283210.0601
7 | 2690273.7906 | 1283226.3197 | 2690273.3228 | 1283222.0644
8 | 2690273.7906 | 1283226.3197 | 2690276.3746 | 1283238.2158
9 | 2690273.7906 | 1283226.3197 | 2690255.5164 | 1283230.8908
10 | 2690273.3228 | 1283222.0644 | 2690272.0834 | 1283210.7276
11 | 2690273.3228 | 1283222.0644 | 2690279.0058 | 1283222.107 | 2690295.9547 | 1283219.9648 | 2690301.44 | 1283219.9697
12 | 2690279.0905 | 1283250.7193 | 2690276.3746 | 1283238.2158
13 | 2690239.918 | 1283234.7566 | 2690240.9892 | 1283234.5246 | 2690255.5164 | 1283230.8908
14 | 2690147.7326 | 1283180.3841 | 2690147.7156 | 1283186.8895 | 2690147.459 | 1283192.3681
15 | 2690135.1223 | 1283180.1466 | 2690147.7326 | 1283180.3841
16 | 2690147.7326 | 1283180.3841 | 2690159.8174 | 1283180.6135 | 2690169.004 | 1283179.6147
17 | 2690139.8427 | 1283192.0736 | 2690147.459 | 1283192.3681
18 | 2690135.1223 | 1283180.1466 | 2690134.6141 | 1283176.5579
19 | 2690135.1223 | 1283180.1466 | 2690122.2325 | 1283178.5481 | 2690120.8111 | 1283178.1091
20 | 2690139.8427 | 1283192.0736 | 2690139.8535 | 1283194.309 | 2690139.946 | 1283220.1551 | 2690150.0556 | 1283224.8249 | 2690156.3595 | 1283224.0428 | 2690162.6198 | 1283223.16 | 2690169.3675 | 1283228.7014 | 2690173.4926 | 1283228.5776
21 | 2690134.6141 | 1283176.5579 | 2690131.6755 | 1283155.5043
22 | 2690088.3118 | 1283165.8084 | 2690101.4726 | 1283172.1364 | 2690120.8111 | 1283178.1091
23 | 2690222.9136 | 1282961.233 | 2690230.9738 | 1282961.0006
24 | 2690222.9136 | 1282961.233 | 2690222.5581 | 1282957.4798 | 2690231.3756 | 1282955.3574 | 2690255.3983 | 1282949.787 | 2690253.8793 | 1282945.0374 | 2690253.5054 | 1282943.9529 | 2690252.9953 | 1282942.4549 | 2690251.6588 | 1282938.0418 | 2690244.5497 | 1282916.3808
25 | 2690222.9136 | 1282961.233 | 2690203.0082 | 1282963.2072
26 | 2690230.9738 | 1282961.0006 | 2690230.7888 | 1282977.4898 | 2690230.6174 | 1282993.5789 | 2690230.5637 | 1282998.4128
27 | 2690228.0216 | 1282921.877 | 2690244.5497 | 1282916.3808
28 | 2690244.5497 | 1282916.3808 | 2690239.6857 | 1282901.5528
29 | 2690185.6581 | 1282964.928 | 2690203.0082 | 1282963.2072
30 | 2690228.0216 | 1282921.877 | 2690212.5427 | 1282927.0224
31 | 2690230.5637 | 1282998.4128 | 2690230.34 | 1283018.5519 | 2690230.2271 | 1283028.8591 | 2690230.1749 | 1283033.6019
32 | 2690239.918 | 1283234.7566 | 2690233.0266 | 1283236.2487 | 2690227.5802 | 1283236.4433 | 2690218.5453 | 1283237.9505
33 | 2690206.3225 | 1283241.3412 | 2690216.0406 | 1283238.3683 | 2690218.5453 | 1283237.9505
34 | 2690206.3225 | 1283241.3412 | 2690198.5924 | 1283243.7059 | 2690190.9977 | 1283241.9994 | 2690184.184 | 1283235.1011
35 | 2690286.9599 | 1283287.5524 | 2690286.5267 | 1283284.9546 | 2690279.0905 | 1283250.7193
36 | 2690176.9726 | 1283229.1861 | 2690178.3718 | 1283229.551 | 2690181.1495 | 1283232.0289 | 2690184.184 | 1283235.1011
37 | 2690176.9726 | 1283229.1861 | 2690174.5205 | 1283228.5467 | 2690173.4926 | 1283228.5776
38 | 2690249.456 | 1283294.8821 | 2690250.6125 | 1283295.1377
39 | 2690242.3858 | 1283293.3193 | 2690249.456 | 1283294.8821
40 | 2690267.2682 | 1283302.1079 | 2690261.4145 | 1283297.5254 | 2690250.6125 | 1283295.1377
41 | 2690242.3858 | 1283293.3193 | 2690234.266 | 1283291.5588
42 | 2690267.2682 | 1283302.1079 | 2690275.9631 | 1283295.0132
43 | 2690234.266 | 1283291.5588 | 2690218.7171 | 1283288.1877
44 | 2690286.9599 | 1283287.5524 | 2690279.2813 | 1283292.3056 | 2690275.9631 | 1283295.0132
45 | 2690209.9304 | 1283287.0405 | 2690211.3676 | 1283286.5942 | 2690218.7171 | 1283288.1877
46 | 2690286.9599 | 1283287.5524 | 2690291.2187 | 1283284.9932 | 2690297.8175 | 1283283.0926 | 2690301.0802 | 1283281.3606
47 | 2690309.3354 | 1283277.1474 | 2690304.8422 | 1283279.3636 | 2690301.0802 | 1283281.3606
48 | 2690209.9304 | 1283287.0405 | 2690197.4414 | 1283290.9182 | 2690185.5562 | 1283283.8614
49 | 2690170.1227 | 1283274.6979 | 2690185.5562 | 1283283.8614
50 | 2690143.6814 | 1283138.9502 | 2690171.3225 | 1283133.5904
51 | 2690129.7423 | 1283141.6532 | 2690143.6814 | 1283138.9502
52 | 2690171.3225 | 1283133.5904 | 2690179.8137 | 1283131.9438 | 2690179.8137 | 1283131.9438
53 | 2690129.6472 | 1283140.7543 | 2690129.7423 | 1283141.6532
54 | 2690129.7423 | 1283141.6532 | 2690130.9266 | 1283150.1386
55 | 2690179.8137 | 1283131.9438 | 2690190.3388 | 1283126.8056
56 | 2690127.0237 | 1283115.9628 | 2690129.6472 | 1283140.7543
57 | 2690130.9266 | 1283150.1386 | 2690131.6755 | 1283155.5043
58 | 2690190.3388 | 1283126.8056 | 2690195.2083 | 1283124.4284 | 2690199.2655 | 1283121.2796
59 | 2690127.0237 | 1283115.9628 | 2690126.6507 | 1283112.4382
60 | 2690046.1342 | 1283135.3203 | 2690060.119 | 1283147.9501 | 2690062.8296 | 1283149.7516
61 | 2690076.2023 | 1283158.6389 | 2690062.8296 | 1283149.7516
62 | 2690076.2023 | 1283158.6389 | 2690079.8559 | 1283161.067
63 | 2690088.3118 | 1283165.8084 | 2690083.5322 | 1283163.5102 | 2690079.8559 | 1283161.067
64 | 2690126.5766 | 1283111.7378 | 2690126.6507 | 1283112.4382
65 | 2690126.5766 | 1283111.7378 | 2690124.6296 | 1283093.3383
66 | 2690121.2269 | 1283068.129 | 2690123.7073 | 1283084.6225 | 2690124.6296 | 1283093.3383
67 | 2690199.2655 | 1283121.2796 | 2690211.8874 | 1283111.4835 | 2690211.8874 | 1283111.4835
68 | 2690215.9614 | 1283105.3206 | 2690211.8874 | 1283111.4835
69 | 2690227.7464 | 1283079.5318 | 2690221.0573 | 1283097.6118 | 2690215.9614 | 1283105.3206
70 | 2690227.7464 | 1283079.5318 | 2690229.7281 | 1283074.1797 | 2690230.1749 | 1283033.6019
71 | 2690227.7464 | 1283079.5318 | 2690241.2724 | 1283080.2951 | 2690251.8351 | 1283080.8906
72 | 2690251.8351 | 1283080.8906 | 2690253.784 | 1283080.998
73 | 2690163.7898 | 1282967.097 | 2690154.8793 | 1282967.9807
74 | 2690163.7898 | 1282967.097 | 2690177.5737 | 1282965.7299
75 | 2690185.6581 | 1282964.928 | 2690177.5737 | 1282965.7299
76 | 2690212.5427 | 1282927.0224 | 2690214.6693 | 1282934.1495
77 | 2690212.5427 | 1282927.0224 | 2690211.6844 | 1282924.0146
78 | 2690170.1227 | 1283274.6979 | 2690167.5455 | 1283273.1677 | 2690161.355 | 1283262.0119
79 | 2690161.355 | 1283262.0119 | 2690160.027 | 1283259.6187 | 2690134.3828 | 1283243.6793 | 2690133.0414 | 1283243.2665

## bus_geodata
| x | y | coords
0 | 2690274.7325 | 1283169.8308
1 | 2690271.8675 | 1283188.5184
2 | 2690277.3102 | 1283160.7945
3 | 2690271.3094 | 1283199.2916
4 | 2690263.697 | 1283144.1827
5 | 2690272.0104 | 1283210.0601
6 | 2690224.7036 | 1283171.0755
7 | 2690273.7906 | 1283226.3197
8 | 2690273.3228 | 1283222.0644
9 | 2690276.3746 | 1283238.2158
10 | 2690255.5164 | 1283230.8908
11 | 2690147.7326 | 1283180.3841
12 | 2690147.459 | 1283192.3681
13 | 2690135.1223 | 1283180.1466
14 | 2690169.004 | 1283179.6147
15 | 2690139.8427 | 1283192.0736
16 | 2690134.6141 | 1283176.5579
17 | 2690120.8111 | 1283178.1091
18 | 2690222.9136 | 1282961.233
19 | 2690230.9738 | 1282961.0006
20 | 2690244.5497 | 1282916.3808
21 | 2690203.0082 | 1282963.2072
22 | 2690228.0216 | 1282921.877
23 | 2690239.6857 | 1282901.5528
24 | 2690230.5637 | 1282998.4128
25 | 2690239.918 | 1283234.7566
26 | 2690218.5453 | 1283237.9505
27 | 2690206.3225 | 1283241.3412
28 | 2690272.0834 | 1283210.7276
29 | 2690301.44 | 1283219.9697
30 | 2690279.0905 | 1283250.7193
31 | 2690184.184 | 1283235.1011
32 | 2690176.9726 | 1283229.1861
33 | 2690249.456 | 1283294.8821
34 | 2690250.6125 | 1283295.1377
35 | 2690242.3858 | 1283293.3193
36 | 2690267.2682 | 1283302.1079
37 | 2690234.266 | 1283291.5588
38 | 2690275.9631 | 1283295.0132
39 | 2690218.7171 | 1283288.1877
40 | 2690286.9599 | 1283287.5524
41 | 2690301.0802 | 1283281.3606
42 | 2690209.9304 | 1283287.0405
43 | 2690185.5562 | 1283283.8614
44 | 2690309.3354 | 1283277.1474
45 | 2690173.4926 | 1283228.5776
46 | 2690143.6814 | 1283138.9502
47 | 2690171.3225 | 1283133.5904
48 | 2690129.7423 | 1283141.6532
49 | 2690179.8137 | 1283131.9438
50 | 2690129.6472 | 1283140.7543
51 | 2690130.9266 | 1283150.1386
52 | 2690190.3388 | 1283126.8056
53 | 2690127.0237 | 1283115.9628
54 | 2690131.6755 | 1283155.5043
55 | 2690046.1342 | 1283135.3203
56 | 2690062.8296 | 1283149.7516
57 | 2690076.2023 | 1283158.6389
58 | 2690088.3118 | 1283165.8084
59 | 2690079.8559 | 1283161.067
60 | 2690126.6507 | 1283112.4382
61 | 2690126.5766 | 1283111.7378
62 | 2690124.6296 | 1283093.3383
63 | 2690121.2269 | 1283068.129
64 | 2690199.2655 | 1283121.2796
65 | 2690215.9614 | 1283105.3206
66 | 2690211.8874 | 1283111.4835
67 | 2690227.7464 | 1283079.5318
68 | 2690230.1749 | 1283033.6019
69 | 2690251.8351 | 1283080.8906
70 | 2690253.784 | 1283080.998
71 | 2690154.8793 | 1282967.9807
72 | 2690163.7898 | 1282967.097
73 | 2690177.5737 | 1282965.7299
74 | 2690185.6581 | 1282964.928
75 | 2690212.5427 | 1282927.0224
76 | 2690170.1227 | 1283274.6979
77 | 2690161.355 | 1283262.0119
78 | 2690133.0414 | 1283243.2665
79 | 2690211.6844 | 1282924.0146
80 | 2690214.6693 | 1282934.1495
81 | 2690263.697 | 1283144.1827

## line_std_types
| c_nf_per_km | r_ohm_per_km | x_ohm_per_km | max_i_ka | type | q_mm2 | alpha | voltage_rating
NAYY 4x50 SE | 210 | 0.642 | 0.083 | 0.142 | cs | 50 | 0.00403 | LV
NAYY 4x120 SE | 264 | 0.225 | 0.08 | 0.242 | cs | 120 | 0.00403 | LV
NAYY 4x150 SE | 261 | 0.208 | 0.08 | 0.27 | cs | 150 | 0.00403 | LV
NA2XS2Y 1x95 RM/25 12/20 kV | 216 | 0.313 | 0.132 | 0.252 | cs | 95 | 0.00403 | MV
NA2XS2Y 1x185 RM/25 12/20 kV | 273 | 0.161 | 0.117 | 0.362 | cs | 185 | 0.00403 | MV
NA2XS2Y 1x240 RM/25 12/20 kV | 304 | 0.122 | 0.112 | 0.421 | cs | 240 | 0.00403 | MV
NA2XS2Y 1x95 RM/25 6/10 kV | 315 | 0.313 | 0.123 | 0.249 | cs | 95 | 0.00403 | MV
NA2XS2Y 1x185 RM/25 6/10 kV | 406 | 0.161 | 0.11 | 0.358 | cs | 185 | 0.00403 | MV
NA2XS2Y 1x240 RM/25 6/10 kV | 456 | 0.122 | 0.105 | 0.416 | cs | 240 | 0.00403 | MV
NA2XS2Y 1x150 RM/25 12/20 kV | 250 | 0.206 | 0.116 | 0.319 | cs | 150 | 0.00403 | MV
NA2XS2Y 1x120 RM/25 12/20 kV | 230 | 0.253 | 0.119 | 0.283 | cs | 120 | 0.00403 | MV
NA2XS2Y 1x70 RM/25 12/20 kV | 190 | 0.443 | 0.132 | 0.22 | cs | 70 | 0.00403 | MV
NA2XS2Y 1x150 RM/25 6/10 kV | 360 | 0.206 | 0.11 | 0.315 | cs | 150 | 0.00403 | MV
NA2XS2Y 1x120 RM/25 6/10 kV | 340 | 0.253 | 0.113 | 0.28 | cs | 120 | 0.00403 | MV
NA2XS2Y 1x70 RM/25 6/10 kV | 280 | 0.443 | 0.123 | 0.217 | cs | 70 | 0.00403 | MV
N2XS(FL)2Y 1x120 RM/35 64/110 kV | 112 | 0.153 | 0.166 | 0.366 | cs | 120 | 0.00393 | HV
N2XS(FL)2Y 1x185 RM/35 64/110 kV | 125 | 0.099 | 0.156 | 0.457 | cs | 185 | 0.00393 | HV
N2XS(FL)2Y 1x240 RM/35 64/110 kV | 135 | 0.075 | 0.149 | 0.526 | cs | 240 | 0.00393 | HV
N2XS(FL)2Y 1x300 RM/35 64/110 kV | 144 | 0.06 | 0.144 | 0.588 | cs | 300 | 0.00393 | HV
15-AL1/3-ST1A 0.4 | 11 | 1.8769 | 0.35 | 0.105 | ol | 16 | 0.00403 | LV
24-AL1/4-ST1A 0.4 | 11.25 | 1.2012 | 0.335 | 0.14 | ol | 24 | 0.00403 | LV
48-AL1/8-ST1A 0.4 | 12.2 | 0.5939 | 0.3 | 0.21 | ol | 48 | 0.00403 | LV
94-AL1/15-ST1A 0.4 | 13.2 | 0.306 | 0.29 | 0.35 | ol | 94 | 0.00403 | LV
34-AL1/6-ST1A 10.0 | 9.7 | 0.8342 | 0.36 | 0.17 | ol | 34 | 0.00403 | MV
48-AL1/8-ST1A 10.0 | 10.1 | 0.5939 | 0.35 | 0.21 | ol | 48 | 0.00403 | MV
70-AL1/11-ST1A 10.0 | 10.4 | 0.4132 | 0.339 | 0.29 | ol | 70 | 0.00403 | MV
94-AL1/15-ST1A 10.0 | 10.75 | 0.306 | 0.33 | 0.35 | ol | 94 | 0.00403 | MV
122-AL1/20-ST1A 10.0 | 11.1 | 0.2376 | 0.323 | 0.41 | ol | 122 | 0.00403 | MV
149-AL1/24-ST1A 10.0 | 11.25 | 0.194 | 0.315 | 0.47 | ol | 149 | 0.00403 | MV
34-AL1/6-ST1A 20.0 | 9.15 | 0.8342 | 0.382 | 0.17 | ol | 34 | 0.00403 | MV
48-AL1/8-ST1A 20.0 | 9.5 | 0.5939 | 0.372 | 0.21 | ol | 48 | 0.00403 | MV
70-AL1/11-ST1A 20.0 | 9.7 | 0.4132 | 0.36 | 0.29 | ol | 70 | 0.00403 | MV
94-AL1/15-ST1A 20.0 | 10 | 0.306 | 0.35 | 0.35 | ol | 94 | 0.00403 | MV
122-AL1/20-ST1A 20.0 | 10.3 | 0.2376 | 0.344 | 0.41 | ol | 122 | 0.00403 | MV
149-AL1/24-ST1A 20.0 | 10.5 | 0.194 | 0.337 | 0.47 | ol | 149 | 0.00403 | MV
184-AL1/30-ST1A 20.0 | 10.75 | 0.1571 | 0.33 | 0.535 | ol | 184 | 0.00403 | MV
243-AL1/39-ST1A 20.0 | 11 | 0.1188 | 0.32 | 0.645 | ol | 243 | 0.00403 | MV
48-AL1/8-ST1A 110.0 | 8 | 0.5939 | 0.46 | 0.21 | ol | 48 | 0.00403 | HV
70-AL1/11-ST1A 110.0 | 8.4 | 0.4132 | 0.45 | 0.29 | ol | 70 | 0.00403 | HV
94-AL1/15-ST1A 110.0 | 8.65 | 0.306 | 0.44 | 0.35 | ol | 94 | 0.00403 | HV
122-AL1/20-ST1A 110.0 | 8.5 | 0.2376 | 0.43 | 0.41 | ol | 122 | 0.00403 | HV
149-AL1/24-ST1A 110.0 | 8.75 | 0.194 | 0.41 | 0.47 | ol | 149 | 0.00403 | HV
184-AL1/30-ST1A 110.0 | 8.8 | 0.1571 | 0.4 | 0.535 | ol | 184 | 0.00403 | HV
243-AL1/39-ST1A 110.0 | 9 | 0.1188 | 0.39 | 0.645 | ol | 243 | 0.00403 | HV
305-AL1/39-ST1A 110.0 | 9.2 | 0.0949 | 0.38 | 0.74 | ol | 305 | 0.00403 | HV
490-AL1/64-ST1A 110.0 | 9.75 | 0.059 | 0.37 | 0.96 | ol | 490 | 0.00403 | HV
679-AL1/86-ST1A 110.0 | 9.95 | 0.042 | 0.36 | 1.15 | ol | 679 | 0.00403 | HV
490-AL1/64-ST1A 220.0 | 10 | 0.059 | 0.285 | 0.96 | ol | 490 | 0.00403 | HV
679-AL1/86-ST1A 220.0 | 11.7 | 0.042 | 0.275 | 1.15 | ol | 679 | 0.00403 | HV
490-AL1/64-ST1A 380.0 | 11 | 0.059 | 0.253 | 0.96 | ol | 490 | 0.00403 | HV
679-AL1/86-ST1A 380.0 | 14.6 | 0.042 | 0.25 | 1.15 | ol | 679 | 0.00403 | HV

## trafo_std_types
| i0_percent | pfe_kw | vkr_percent | sn_mva | vn_lv_kv | vn_hv_kv | vk_percent | shift_degree | vector_group | tap_side | tap_neutral | tap_min | tap_max | tap_step_degree | tap_step_percent | tap_phase_shifter
160 MVA 380/110 kV | 0.06 | 60 | 0.25 | 160 | 110 | 380 | 12.2 | 0 | Yy0 | hv | 0 | -9 | 9 | 0 | 1.5 | FALSE
100 MVA 220/110 kV | 0.06 | 55 | 0.26 | 100 | 110 | 220 | 12 | 0 | Yy0 | hv | 0 | -9 | 9 | 0 | 1.5 | FALSE
63 MVA 110/20 kV | 0.04 | 22 | 0.32 | 63 | 20 | 110 | 18 | 150 | YNd5 | hv | 0 | -9 | 9 | 0 | 1.5 | FALSE
40 MVA 110/20 kV | 0.05 | 18 | 0.34 | 40 | 20 | 110 | 16.2 | 150 | YNd5 | hv | 0 | -9 | 9 | 0 | 1.5 | FALSE
25 MVA 110/20 kV | 0.07 | 14 | 0.41 | 25 | 20 | 110 | 12 | 150 | YNd5 | hv | 0 | -9 | 9 | 0 | 1.5 | FALSE
63 MVA 110/10 kV | 0.04 | 22 | 0.32 | 63 | 10 | 110 | 18 | 150 | YNd5 | hv | 0 | -9 | 9 | 0 | 1.5 | FALSE
40 MVA 110/10 kV | 0.05 | 18 | 0.34 | 40 | 10 | 110 | 16.2 | 150 | YNd5 | hv | 0 | -9 | 9 | 0 | 1.5 | FALSE
25 MVA 110/10 kV | 0.07 | 14 | 0.41 | 25 | 10 | 110 | 12 | 150 | YNd5 | hv | 0 | -9 | 9 | 0 | 1.5 | FALSE
0.25 MVA 20/0.4 kV | 0.32 | 0.8 | 1.44 | 0.25 | 0.4 | 20 | 6 | 150 | Yzn5 | hv | 0 | -2 | 2 | 0 | 2.5 | FALSE
0.4 MVA 20/0.4 kV | 0.3375 | 1.35 | 1.425 | 0.4 | 0.4 | 20 | 6 | 150 | Dyn5 | hv | 0 | -2 | 2 | 0 | 2.5 | FALSE
0.63 MVA 20/0.4 kV | 0.2619 | 1.65 | 1.206 | 0.63 | 0.4 | 20 | 6 | 150 | Dyn5 | hv | 0 | -2 | 2 | 0 | 2.5 | FALSE
0.25 MVA 10/0.4 kV | 0.24 | 0.6 | 1.2 | 0.25 | 0.4 | 10 | 4 | 150 | Dyn5 | hv | 0 | -2 | 2 | 0 | 2.5 | FALSE
0.4 MVA 10/0.4 kV | 0.2375 | 0.95 | 1.325 | 0.4 | 0.4 | 10 | 4 | 150 | Dyn5 | hv | 0 | -2 | 2 | 0 | 2.5 | FALSE
0.63 MVA 10/0.4 kV | 0.1873 | 1.18 | 1.0794 | 0.63 | 0.4 | 10 | 4 | 150 | Dyn5 | hv | 0 | -2 | 2 | 0 | 2.5 | FALSE

## trafo3w_std_types
| sn_hv_mva | sn_mv_mva | sn_lv_mva | vn_hv_kv | vn_mv_kv | vn_lv_kv | vk_hv_percent | vk_mv_percent | vk_lv_percent | vkr_hv_percent | vkr_mv_percent | vkr_lv_percent | pfe_kw | i0_percent | shift_mv_degree | shift_lv_degree | vector_group | tap_side | tap_neutral | tap_min | tap_max | tap_step_percent
63/25/38 MVA 110/20/10 kV | 63 | 25 | 38 | 110 | 20 | 10 | 10.4 | 10.4 | 10.4 | 0.28 | 0.32 | 0.35 | 35 | 0.89 | 0 | 0 | YN0yn0yn0 | hv | 0 | -10 | 10 | 1.2
63/25/38 MVA 110/10/10 kV | 63 | 25 | 38 | 110 | 10 | 10 | 10.4 | 10.4 | 10.4 | 0.28 | 0.32 | 0.35 | 35 | 0.89 | 0 | 0 | YN0yn0yn0 | hv | 0 | -10 | 10 | 1.2

## fuse_std_types
| fuse_type | i_rated_a | t_avg | t_min | t_total | x_avg | x_min | x_total
HV 100A | HV 100A | 100 | 0 | [10.0, 3.64, 0.854, 0.281, 0.1, 0.0531, 0.022, 0.01] | [10.0, 4.267, 1.21, 0.403, 0.1, 0.058, 0.022, 0.01] | 0 | [300.0, 350.0, 450.0, 550.0, 700.0, 850.0, 1200.0, 1752.0] | [600.0, 700.0, 900.0, 1150.0, 1665.0, 2000.0, 3000.0, 4313.0]
HV 10A | HV 10A | 10 | 0 | [10.0, 1675.0, 0.344, 0.156, 0.1, 0.0417, 0.0171, 0.01] | [10.0, 1.3, 0.3, 0.155, 0.1, 0.0555, 0.023, 0.01] | 0 | [30.0, 32.0, 35.0, 37.0, 39.0, 50.0, 70.0, 88.0] | [60.0, 70.0, 80.0, 87.0, 94.0, 110.0, 150.0, 216.0]
HV 125A | HV 125A | 125 | 0 | [10.0, 1.82, 0.344, 0.1, 0.0467, 0.0269, 0.01] | [10.0, 2.478, 0.426, 0.1, 0.0427, 0.0211, 0.01] | 0 | [375.0, 500.0, 700.0, 925.0, 1200.0, 1500.0, 2341.0] | [750.0, 1000.0, 1500.0, 2200.0, 3000.0, 4000.0, 5765.0]
HV 160A | HV 160A | 160 | 0 | [10.0, 4.15, 1.03, 0.198, 0.1, 0.051, 0.0172, 0.01] | [10.0, 2.3, 0.734, 0.274, 0.1, 0.046, 0.0177, 0.01] | 0 | [480.0, 550.0, 700.0, 1000.0, 1260.0, 1600.0, 2500.0, 3227.0] | [960.0, 1300.0, 1700.0, 2200.0, 2996.0, 4000.0, 6000.0, 7946.0]
HV 16A | HV 16A | 16 | 0 | [10.0, 0.352, 0.164, 0.1, 0.0649, 0.0342, 0.01] | [10.0, 2.34, 0.722, 0.181, 0.1, 0.055, 0.0296, 0.01] | 0 | [48.0, 60.0, 65.0, 71.0, 80.0, 100.0, 162.0] | [96.0, 110.0, 125.0, 150.0, 168.0, 200.0, 250.0, 398.0]
HV 200A | HV 200A | 200 | 0 | [10.0, 4.267, 1.21, 0.403, 0.1, 0.058, 0.022, 0.01] | [10.0, 3.73, 1.654, 0.328, 0.1, 0.0531, 0.019, 0.01] | 0 | [600.0, 700.0, 900.0, 1150.0, 1665.0, 2000.0, 3000.0, 4313.0] | [1200.0, 1500.0, 1800.0, 2700.0, 3960.0, 5000.0, 7500.0, 10620.0]
HV 20A | HV 20A | 20 | 0 | [10.0, 1.3, 0.3, 0.155, 0.1, 0.0555, 0.023, 0.01] | [10.0, 1.3, 0.161, 0.1, 0.0611, 0.0399, 0.0141, 0.01] | 0 | [60.0, 70.0, 80.0, 87.0, 94.0, 110.0, 150.0, 216.0] | [120.0, 150.0, 200.0, 223.0, 260.0, 300.0, 450.0, 532.0]
HV 25A | HV 25A | 25 | 0 | [10.0, 2.512, 0.833, 0.299, 0.1, 0.0372, 0.0223, 0.01] | [10.0, 3.125, 0.597, 0.198, 0.1, 0.0378, 0.022, 0.01] | 0 | [75.0, 82.0, 90.0, 100.0, 124.0, 170.0, 200.0, 289.0] | [150.0, 170.0, 210.0, 250.0, 294.0, 400.0, 500.0, 711.0]
HV 31.5A | HV 31.5A | 31.5 | 0 | [10.0, 2.34, 0.722, 0.181, 0.1, 0.055, 0.0296, 0.01] | [10.0, 2.84, 0.368, 0.164, 0.1, 0.0621, 0.0378, 0.0195, 0.01] | 0 | [95.0, 110.0, 125.0, 150.0, 165.0, 200.0, 250.0, 390.0] | [189.0, 220.0, 300.0, 350.0, 393.0, 450.0, 530.0, 700.0, 960.0]
HV 40A | HV 40A | 40 | 0 | [10.0, 1.3, 0.161, 0.1, 0.0611, 0.0399, 0.0141, 0.01] | [10.0, 2.05, 0.369, 0.198, 0.1, 0.051, 0.0298, 0.01] | 0 | [120.0, 150.0, 200.0, 223.0, 260.0, 300.0, 450.0, 532.0] | [240.0, 300.0, 400.0, 450.0, 530.0, 650.0, 800.0, 1311.0]
HV 50A | HV 50A | 50 | 0 | [10.0, 3.215, 0.597, 0.198, 0.1, 0.0378, 0.022, 0.01] | [10.0, 3.64, 0.854, 0.281, 0.1, 0.0531, 0.022, 0.01] | 0 | [150.0, 170.0, 210.0, 250.0, 294.0, 400.0, 500.0, 711.0] | [300.0, 350.0, 450.0, 550.0, 700.0, 850.0, 1200.0, 1752.0]
HV 6.3A | HV 6.3A | 6.3 | 0 | [10.0, 1.39, 0.344, 0.168, 0.1, 0.056, 0.0263, 0.01] | [10.0, 1.711, 0.516, 0.198, 0.1, 0.0634, 0.0303, 0.01] | 0 | [19.0, 19.5, 20.4, 20.8, 22.0, 25.0, 32.0, 48.0] | [38.0, 40.0, 43.0, 48.0, 53.0, 60.0, 75.0, 118.0]
HV 63A | HV 63A | 63 | 0 | [10.0, 2.84, 0.368, 0.164, 0.1, 0.0621, 0.0378, 0.0195, 0.01] | [10.0, 1.82, 0.344, 0.1, 0.0467, 0.0269, 0.01] | 0 | [189.0, 220.0, 300.0, 350.0, 393.0, 450.0, 530.0, 700.0, 961.0] | [378.0, 500.0, 700.0, 934.0, 1200.0, 1500.0, 2366.0]
HV 80A | HV 80A | 80 | 0 | [10.0, 2.05, 0.369, 0.198, 0.1, 0.051, 0.0298, 0.01] | [10.0, 4.15, 1.03, 0.198, 0.1, 0.051, 0.0172, 0.01] | 0 | [240.0, 300.0, 400.0, 450.0, 530.0, 650.0, 800.0, 1311.0] | [480.0, 550.0, 700.0, 1000.0, 1260.0, 1600.0, 2500.0, 3227.0]
Siemens NH-1-100 | Siemens NH-1-100 | 100 | [5400.0, 2000.0, 400.0, 20.0, 1.0, 0.2, 0.012, 0.004] | 0 | 0 | [150.0, 190.0, 250.0, 430.0, 900.0, 1250.0, 2700.0, 3600.0] | 0 | 0
Siemens NH-1-125 | Siemens NH-1-125 | 125 | [4800.0, 120.0, 7.0, 0.1, 0.004] | 0 | 0 | [180.0, 400.0, 740.0, 2000.0, 4250.0] | 0 | 0
Siemens NH-1-16 | Siemens NH-1-16 | 16 | [4000.0, 400.0, 2.0, 0.1, 0.04, 0.01] | 0 | 0 | [26.0, 35.0, 75.0, 150.0, 200.0, 300.0] | 0 | 0
Siemens NH-1-160 | Siemens NH-1-160 | 160 | [4800.0, 120.0, 7.0, 0.1, 0.004] | 0 | 0 | [210.0, 500.0, 900.0, 2300.0, 5000.0] | 0 | 0
Siemens NH-1-25 | Siemens NH-1-25 | 25 | [4000.0, 1000.0, 10.0, 0.2, 0.02, 0.01] | 0 | 0 | [40.0, 50.0, 100.0, 210.0, 400.0, 500.0] | 0 | 0
Siemens NH-1-50 | Siemens NH-1-50 | 50 | [4000.0, 40.0, 4.0, 1.0, 0.02, 0.01] | 0 | 0 | [86.0, 200.0, 300.0, 400.0, 1000.0, 1280.0] | 0 | 0
Siemens NH-1-63 | Siemens NH-1-63 | 63 | [4000.0, 100.0, 10.0, 2.0, 0.04, 0.01] | 0 | 0 | [100.0, 200.0, 300.0, 400.0, 1000.0, 1500.0] | 0 | 0
Siemens NH-1-80 | Siemens NH-1-80 | 80 | [4800.0, 120.0, 7.0, 0.1, 0.01] | 0 | 0 | [150.58, 250.0, 450.0, 1150.0, 2470.0] | 0 | 0
Siemens NH-2-1000 | Siemens NH-2-1000 | 1000 | [4800.0, 120.0, 7.0, 0.1, 0.004] | 0 | 0 | [1900.0, 3500.0, 8400.0, 24000.0, 52000.0] | 0 | 0
Siemens NH-2-200 | Siemens NH-2-200 | 200 | [4800.0, 120.0, 7.0, 0.1, 0.004] | 0 | 0 | [280.0, 650.0, 1200.0, 3000.0, 7000.0] | 0 | 0
Siemens NH-2-224 | Siemens NH-2-224 | 224 | [4800.0, 120.0, 7.0, 0.2, 0.04, 0.004] | 0 | 0 | [400.0, 750.0, 1453.0, 3025.0, 4315.0, 7600.0] | 0 | 0
Siemens NH-2-250 | Siemens NH-2-250 | 250 | [4800.0, 120.0, 7.0, 0.1, 0.004] | 0 | 0 | [450.0, 800.0, 1650.0, 4000.0, 8500.0] | 0 | 0
Siemens NH-2-315 | Siemens NH-2-315 | 315 | [4800.0, 120.0, 7.0, 0.1, 0.004] | 0 | 0 | [550.0, 920.0, 1900.0, 5000.0, 11000.0] | 0 | 0
Siemens NH-2-355 | Siemens NH-2-355 | 355 | [4800.0, 120.0, 6.0, 0.1, 0.004] | 0 | 0 | [650.0, 1116.27, 2350.0, 5840.0, 12790.0] | 0 | 0
Siemens NH-2-400 | Siemens NH-2-400 | 400 | [4800.0, 120.0, 7.0, 0.1, 0.004] | 0 | 0 | [720.0, 1350.0, 2800.0, 6500.0, 15000.0] | 0 | 0
Siemens NH-2-425 | Siemens NH-2-425 | 425 | [4800.0, 120.0, 7.0, 0.1, 0.004] | 0 | 0 | [850.0, 1500.0, 3050.0, 7500.0, 16500.0] | 0 | 0
Siemens NH-2-630 | Siemens NH-2-630 | 630 | [4800.0, 120.0, 7.0, 0.1, 0.004] | 0 | 0 | [1200.0, 2000.0, 4800.0, 12000.0, 26000.0] | 0 | 0

## res_bus
| vm_pu | va_degree | p_mw | q_mvar
0 | 0.99358 | -0.1218 | 0.0035615 | 0.00089259
1 | 0.99237 | -0.14478 | 0.0023915 | 0.00059936
2 | 0.99418 | -0.11027 | 0 | 0
3 | 0.9917 | -0.15769 | 0.0014631 | 0.00036668
4 | 0.99695 | -0.057598 | 0 | 0
5 | 0.99103 | -0.17055 | 0.003626 | 0.00090877
6 | 1 | 0 | -0.2138 | -0.054563
7 | 0.99005 | -0.1893 | 0 | 0
8 | 0.99031 | -0.18442 | 0 | 0
9 | 0.98932 | -0.20345 | 0.00686 | 0.0017193
10 | 0.98931 | -0.20348 | 0.0052068 | 0.0013049
11 | 0.98116 | -0.36083 | 0 | 0
12 | 0.98232 | -0.33834 | 0 | 0
13 | 0.97996 | -0.38417 | 0 | 0
14 | 0.98113 | -0.36133 | 0.0013122 | 0.00032887
15 | 0.98305 | -0.32411 | 0 | 0
16 | 0.97965 | -0.39012 | 0 | 0
17 | 0.9798 | -0.3873 | 0.0012274 | 0.00030763
18 | 0.97087 | -0.56272 | 0 | 0
19 | 0.97096 | -0.561 | 0 | 0
20 | 0.97063 | -0.56766 | 0 | 0
21 | 0.97073 | -0.56565 | 0.0012052 | 0.00030205
22 | 0.97058 | -0.56851 | 0 | 0
23 | 0.97061 | -0.56795 | 0.0010245 | 0.00025675
24 | 0.97137 | -0.55297 | 0.00091664 | 0.00022973
25 | 0.98871 | -0.21511 | 0.0019596 | 0.00049113
26 | 0.9879 | -0.23054 | 0.0091334 | 0.002289
27 | 0.98747 | -0.23891 | 0.002427 | 0.00060826
28 | 0.99099 | -0.17133 | 0.0037074 | 0.00092915
29 | 0.99027 | -0.18519 | 0.0015335 | 0.00038432
30 | 0.98863 | -0.21678 | 0.013385 | 0.0033547
31 | 0.98661 | -0.25541 | 0.0009499 | 0.00023807
32 | 0.98629 | -0.26148 | 0.0013109 | 0.00032854
33 | 0.98589 | -0.27008 | 0.0032961 | 0.00082608
34 | 0.98592 | -0.26961 | 0.003928 | 0.00098446
35 | 0.98577 | -0.27248 | 0 | 0
36 | 0.98636 | -0.26108 | 0 | 0
37 | 0.98563 | -0.27524 | 0.0048346 | 0.0012117
38 | 0.98662 | -0.2559 | 0.011195 | 0.0028059
39 | 0.98543 | -0.27915 | 0.0038551 | 0.00096618
40 | 0.98707 | -0.2471 | 0 | 0
41 | 0.98696 | -0.24935 | 0.0057258 | 0.001435
42 | 0.98535 | -0.28075 | 0.0036295 | 0.00090965
43 | 0.98519 | -0.28375 | 0.0028778 | 0.00072123
44 | 0.98694 | -0.24975 | 0.0023951 | 0.00060028
45 | 0.98617 | -0.26374 | 0.0022384 | 0.000561
46 | 0.97615 | -0.4588 | 0.0014171 | 0.00035516
47 | 0.975 | -0.48136 | 0.002051 | 0.00051403
48 | 0.97674 | -0.44708 | 0 | 0
49 | 0.97466 | -0.48798 | 0.0015677 | 0.00039291
50 | 0.97671 | -0.44773 | 0.0039451 | 0.00098873
51 | 0.97742 | -0.43387 | 0.0040505 | 0.0010151
52 | 0.97422 | -0.4966 | 0.00074903 | 0.00018772
53 | 0.97589 | -0.46385 | 0.0015007 | 0.00037612
54 | 0.97786 | -0.42512 | 0.0019743 | 0.0004948
55 | 0.97922 | -0.3986 | 0.0026708 | 0.00066938
56 | 0.97928 | -0.39752 | 0.0024539 | 0.00061501
57 | 0.97936 | -0.39603 | 0.0017949 | 0.00044983
58 | 0.97946 | -0.39406 | 0.0026833 | 0.00067251
59 | 0.97938 | -0.39548 | 0.0010813 | 0.00027099
60 | 0.97578 | -0.46604 | 0.0016288 | 0.00040821
61 | 0.97576 | -0.46646 | 0.0019095 | 0.00047856
62 | 0.97524 | -0.47673 | 0.0078212 | 0.0019602
63 | 0.9747 | -0.48722 | 0.022491 | 0.0056368
64 | 0.97383 | -0.50424 | 0.001877 | 0.00047042
65 | 0.97303 | -0.52016 | 0.014266 | 0.0035754
66 | 0.97328 | -0.51526 | 0.0014566 | 0.00036506
67 | 0.97245 | -0.5316 | 0 | 0
68 | 0.97178 | -0.54484 | 0.0029821 | 0.00074738
69 | 0.97231 | -0.53439 | 0 | 0
70 | 0.9723 | -0.53462 | 0.0062731 | 0.0015722
71 | 0.97051 | -0.56995 | 0.0020316 | 0.00050916
72 | 0.97053 | -0.56962 | 0.00187 | 0.00046866
73 | 0.97058 | -0.56862 | 0.0014069 | 0.00035259
74 | 0.97062 | -0.56782 | 0.0014102 | 0.00035343
75 | 0.97054 | -0.56931 | 0 | 0
76 | 0.98514 | -0.28482 | 0.00089306 | 0.00022382
77 | 0.9851 | -0.28551 | 0.0010132 | 0.00025394
78 | 0.98506 | -0.28638 | 0.0014198 | 0.00035583
79 | 0.97054 | -0.5694 | 0.0015871 | 0.00039776
80 | 0.97054 | -0.56945 | 0.0010605 | 0.00026579
81 | 0.99998 | 149.9956 | 0 | 0

## res_line
| p_from_mw | q_from_mvar | p_to_mw | q_to_mvar | pl_mw | ql_mvar | i_from_ka | i_to_ka | i_ka | vm_from_pu | va_from_degree | vm_to_pu | va_to_degree | loading_percent
0 | 0.20734 | 0.052875 | -0.20711 | -0.052729 | 0.0002298 | 0.00014634 | 0.31085 | 0.31085 | 0.31085 | 0.99358 | -0.1218 | 0.99237 | -0.14478 | 28.4662
1 | -0.21091 | -0.053768 | 0.21102 | 0.053843 | 0.00011743 | 7.4788e-05 | 0.31618 | 0.31618 | 0.31618 | 0.99358 | -0.1218 | 0.99418 | -0.11027 | 28.9546
2 | 0.20472 | 0.05213 | -0.2046 | -0.052049 | 0.00012731 | 8.106e-05 | 0.30726 | 0.30727 | 0.30727 | 0.99237 | -0.14478 | 0.9917 | -0.15769 | 28.1378
3 | -0.21102 | -0.053843 | 0.21156 | 0.054186 | 0.0005384 | 0.0003429 | 0.31618 | 0.31618 | 0.31618 | 0.99418 | -0.11027 | 0.99695 | -0.057598 | 28.9546
4 | 0.20313 | 0.051682 | -0.20301 | -0.051602 | 0.00012586 | 8.0133e-05 | 0.30507 | 0.30507 | 0.30507 | 0.9917 | -0.15769 | 0.99103 | -0.17055 | 27.9368
5 | -0.21156 | -0.054186 | 0.21215 | 0.054563 | 0.00059216 | 0.00037713 | 0.31618 | 0.31618 | 0.31618 | 0.99695 | -0.057598 | 1 | 0 | 28.9545
6 | 0.19938 | 0.050693 | -0.19937 | -0.050688 | 7.5356e-06 | 4.7968e-06 | 0.29963 | 0.29963 | 0.29963 | 0.99103 | -0.17055 | 0.99099 | -0.17133 | 27.4382
7 | -0.19396 | -0.049268 | 0.19401 | 0.049297 | 4.555e-05 | 2.8987e-05 | 0.29175 | 0.29175 | 0.29175 | 0.99005 | -0.1893 | 0.99031 | -0.18442 | 26.7175
8 | 0.065499 | 0.016486 | -0.065454 | -0.016458 | 4.4262e-05 | 2.8171e-05 | 0.098467 | 0.098467 | 0.098467 | 0.99005 | -0.1893 | 0.98932 | -0.20345 | 27.0515
9 | 0.12846 | 0.032782 | -0.12838 | -0.032726 | 8.797e-05 | 5.5575e-05 | 0.19329 | 0.19329 | 0.19329 | 0.99005 | -0.1893 | 0.98931 | -0.20348 | 17.7004
10 | -0.19554 | -0.049681 | 0.19567 | 0.049759 | 0.00012327 | 7.8451e-05 | 0.29406 | 0.29406 | 0.29406 | 0.99031 | -0.18442 | 0.99099 | -0.17133 | 26.9285
11 | 0.0015335 | 0.00038399 | -0.0015335 | -0.00038432 | 5.6249e-08 | -3.2749e-07 | 0.0023041 | 0.0023042 | 0.0023042 | 0.99031 | -0.18442 | 0.99027 | -0.18519 | 0.63303
12 | 0.058594 | 0.014739 | -0.058557 | -0.014715 | 3.7283e-05 | 2.3697e-05 | 0.088149 | 0.08815 | 0.08815 | 0.98932 | -0.20345 | 0.98863 | -0.21678 | 24.2169
13 | 0.12317 | 0.031421 | -0.1231 | -0.031377 | 6.9093e-05 | 4.3601e-05 | 0.18546 | 0.18546 | 0.18546 | 0.98931 | -0.20348 | 0.98871 | -0.21511 | 16.9832
14 | -0.10433 | -0.026383 | 0.10444 | 0.026455 | 0.00011268 | 7.1965e-05 | 0.15831 | 0.15831 | 0.15831 | 0.98116 | -0.36083 | 0.98232 | -0.33834 | 43.491
15 | 0.10302 | 0.026055 | -0.1029 | -0.025981 | 0.00011522 | 7.3581e-05 | 0.15632 | 0.15632 | 0.15632 | 0.98116 | -0.36083 | 0.97996 | -0.38417 | 42.9443
16 | 0.0013123 | 0.00032862 | -0.0013122 | -0.00032887 | 3.1676e-08 | -2.4908e-07 | 0.0019901 | 0.0019902 | 0.0019902 | 0.98116 | -0.36083 | 0.98113 | -0.36133 | 0.54675
17 | -0.10444 | -0.026455 | 0.10451 | 0.026501 | 7.1415e-05 | 4.5609e-05 | 0.15831 | 0.15831 | 0.15831 | 0.98232 | -0.33834 | 0.98305 | -0.32411 | 43.491
18 | 0.090982 | 0.022993 | -0.090956 | -0.022976 | 2.5963e-05 | 1.6571e-05 | 0.13822 | 0.13822 | 0.13822 | 0.97996 | -0.38417 | 0.97965 | -0.39012 | 37.9725
19 | 0.011918 | 0.0029882 | -0.011916 | -0.0029872 | 1.778e-06 | 9.5555e-07 | 0.018097 | 0.018098 | 0.018098 | 0.97996 | -0.38417 | 0.9798 | -0.3873 | 4.9718
20 | -0.10451 | -0.026501 | 0.10482 | 0.026694 | 0.00030426 | 0.00019308 | 0.15831 | 0.15831 | 0.15831 | 0.98305 | -0.32411 | 0.98617 | -0.26374 | 21.7455
21 | 0.090956 | 0.022976 | -0.090804 | -0.022879 | 0.0001523 | 9.7203e-05 | 0.13822 | 0.13822 | 0.13822 | 0.97965 | -0.39012 | 0.97786 | -0.42512 | 37.9725
22 | 0.010689 | 0.0026796 | -0.010685 | -0.0026778 | 3.4433e-06 | 1.765e-06 | 0.016233 | 0.016234 | 0.016234 | 0.9798 | -0.3873 | 0.97946 | -0.39406 | 4.4598
23 | -0.011599 | -0.0029058 | 0.0116 | 0.0029063 | 9.5269e-07 | 5.103e-07 | 0.017777 | 0.017777 | 0.017777 | 0.97087 | -0.56272 | 0.97096 | -0.561 | 4.8838
24 | 0.0036732 | 0.00091937 | -0.0036723 | -0.00091972 | 8.6306e-07 | -3.455e-07 | 0.0056292 | 0.0056296 | 0.0056296 | 0.97087 | -0.56272 | 0.97063 | -0.56766 | 1.5466
25 | 0.007926 | 0.0019865 | -0.0079249 | -0.001986 | 1.107e-06 | 4.6112e-07 | 0.012148 | 0.012148 | 0.012148 | 0.97087 | -0.56272 | 0.97073 | -0.56565 | 3.3373
26 | -0.0116 | -0.0029063 | 0.011605 | 0.0029087 | 4.4339e-06 | 2.3747e-06 | 0.017777 | 0.017777 | 0.017777 | 0.97096 | -0.561 | 0.97137 | -0.55297 | 4.8838
27 | 0.0026478 | 0.00066315 | -0.0026477 | -0.00066329 | 1.0733e-07 | -1.46e-07 | 0.0040591 | 0.0040592 | 0.0040592 | 0.97063 | -0.56766 | 0.97058 | -0.56851 | 1.1152
28 | 0.0010245 | 0.00025657 | -0.0010245 | -0.00025675 | 1.4434e-08 | -1.8364e-07 | 0.0015705 | 0.0015706 | 0.0015706 | 0.97063 | -0.56766 | 0.97061 | -0.56795 | 0.43147
29 | 0.0067197 | 0.001684 | -0.006719 | -0.0016837 | 6.9371e-07 | 2.2846e-07 | 0.0103 | 0.010301 | 0.010301 | 0.97073 | -0.56565 | 0.97062 | -0.56782 | 2.8298
30 | 0.0026477 | 0.00066329 | -0.0026476 | -0.00066343 | 1.0052e-07 | -1.3671e-07 | 0.0040592 | 0.0040592 | 0.0040592 | 0.97058 | -0.56851 | 0.97054 | -0.56931 | 1.1152
31 | -0.012521 | -0.0031384 | 0.012526 | 0.0031411 | 4.8552e-06 | 2.6715e-06 | 0.019181 | 0.019181 | 0.019181 | 0.97137 | -0.55297 | 0.97178 | -0.54484 | 5.2695
32 | 0.12114 | 0.030886 | -0.12105 | -0.030829 | 9.0187e-05 | 5.6887e-05 | 0.18251 | 0.18251 | 0.18251 | 0.98871 | -0.21511 | 0.9879 | -0.23054 | 16.7132
33 | 0.11192 | 0.02854 | -0.11187 | -0.028512 | 4.5214e-05 | 2.8449e-05 | 0.16875 | 0.16875 | 0.16875 | 0.9879 | -0.23054 | 0.98747 | -0.23891 | 15.4534
34 | 0.10945 | 0.027904 | -0.10936 | -0.027849 | 8.7096e-05 | 5.4761e-05 | 0.16509 | 0.16509 | 0.16509 | 0.98747 | -0.23891 | 0.98661 | -0.25541 | 15.1185
35 | 0.045172 | 0.01136 | -0.045106 | -0.011319 | 6.5321e-05 | 4.1323e-05 | 0.068003 | 0.068003 | 0.068003 | 0.98863 | -0.21678 | 0.98707 | -0.2471 | 18.6822
36 | 0.10841 | 0.027611 | -0.10838 | -0.027591 | 3.1762e-05 | 1.9965e-05 | 0.16366 | 0.16366 | 0.16366 | 0.98661 | -0.25541 | 0.98629 | -0.26148 | 14.9874
37 | 0.10707 | 0.027262 | -0.10705 | -0.027255 | 1.1641e-05 | 7.3138e-06 | 0.16168 | 0.16168 | 0.16168 | 0.98629 | -0.26148 | 0.98617 | -0.26374 | 14.8062
38 | -0.021828 | -0.0054725 | 0.021829 | 0.0054728 | 4.8212e-07 | 2.9345e-07 | 0.032946 | 0.032946 | 0.032946 | 0.98589 | -0.27008 | 0.98592 | -0.26961 | 9.0511
39 | 0.018532 | 0.0046464 | -0.01853 | -0.0046451 | 2.1244e-06 | 1.2673e-06 | 0.027971 | 0.027971 | 0.027971 | 0.98589 | -0.27008 | 0.98577 | -0.27248 | 7.6844
40 | -0.025757 | -0.0064572 | 0.025767 | 0.0064637 | 1.0482e-05 | 6.4727e-06 | 0.038875 | 0.038874 | 0.038875 | 0.98592 | -0.26961 | 0.98636 | -0.26108 | 10.6798
41 | 0.01853 | 0.0046451 | -0.018528 | -0.0046437 | 2.4377e-06 | 1.4542e-06 | 0.027971 | 0.027971 | 0.027971 | 0.98577 | -0.27248 | 0.98563 | -0.27524 | 7.6844
42 | -0.025767 | -0.0064637 | 0.025774 | 0.0064676 | 6.3597e-06 | 3.9269e-06 | 0.038874 | 0.038874 | 0.038874 | 0.98636 | -0.26108 | 0.98662 | -0.2559 | 10.6798
43 | 0.013693 | 0.003432 | -0.01369 | -0.0034306 | 2.5498e-06 | 1.4291e-06 | 0.020673 | 0.020673 | 0.020673 | 0.98563 | -0.27524 | 0.98543 | -0.27915 | 5.6793
44 | -0.036969 | -0.0092735 | 0.036985 | 0.0092832 | 1.5522e-05 | 9.7642e-06 | 0.055759 | 0.055759 | 0.055759 | 0.98662 | -0.2559 | 0.98707 | -0.2471 | 15.3185
45 | 0.0098353 | 0.0024644 | -0.0098346 | -0.002464 | 7.4648e-07 | 3.6278e-07 | 0.014851 | 0.014851 | 0.014851 | 0.98543 | -0.27915 | 0.98535 | -0.28075 | 4.08
46 | 0.0081218 | 0.0020356 | -0.008121 | -0.0020352 | 8.7301e-07 | 3.6025e-07 | 0.012244 | 0.012244 | 0.012244 | 0.98707 | -0.2471 | 0.98696 | -0.24935 | 3.3637
47 | 0.0023952 | 0.00060019 | -0.0023951 | -0.00060028 | 4.5328e-08 | -8.9441e-08 | 0.0036111 | 0.0036112 | 0.0036112 | 0.98696 | -0.24935 | 0.98694 | -0.24975 | 0.99208
48 | 0.0062051 | 0.0015544 | -0.0062042 | -0.0015542 | 8.8569e-07 | 2.2426e-07 | 0.0093703 | 0.0093704 | 0.0093704 | 0.98535 | -0.28075 | 0.98519 | -0.28375 | 2.5743
49 | 0.0033264 | 0.00083293 | -0.0033262 | -0.00083305 | 1.6989e-07 | -1.1982e-07 | 0.0050239 | 0.005024 | 0.005024 | 0.98519 | -0.28375 | 0.98514 | -0.28482 | 1.3802
50 | 0.043891 | 0.011055 | -0.043844 | -0.011025 | 4.7293e-05 | 2.9916e-05 | 0.066926 | 0.066926 | 0.066926 | 0.97615 | -0.4588 | 0.975 | -0.48136 | 18.3864
51 | -0.045308 | -0.01141 | 0.045333 | 0.011426 | 2.5414e-05 | 1.6087e-05 | 0.069086 | 0.069086 | 0.069086 | 0.97615 | -0.4588 | 0.97674 | -0.44708 | 18.9798
52 | 0.041793 | 0.010511 | -0.041779 | -0.010503 | 1.3201e-05 | 8.3408e-06 | 0.063796 | 0.063796 | 0.063796 | 0.975 | -0.48136 | 0.97466 | -0.48798 | 17.5264
53 | 0.039355 | 0.0098852 | -0.039354 | -0.0098845 | 1.2187e-06 | 7.6866e-07 | 0.059963 | 0.059963 | 0.059963 | 0.97674 | -0.44708 | 0.97671 | -0.44773 | 16.4734
54 | -0.084688 | -0.021311 | 0.084742 | 0.021346 | 5.3507e-05 | 3.4137e-05 | 0.12905 | 0.12905 | 0.12905 | 0.97674 | -0.44708 | 0.97742 | -0.43387 | 35.4531
55 | 0.040212 | 0.01011 | -0.040195 | -0.010099 | 1.656e-05 | 1.0452e-05 | 0.061403 | 0.061403 | 0.061403 | 0.97466 | -0.48798 | 0.97422 | -0.4966 | 16.8689
56 | 0.035409 | 0.0088957 | -0.035381 | -0.0088786 | 2.7213e-05 | 1.7105e-05 | 0.053953 | 0.053953 | 0.053953 | 0.97671 | -0.44773 | 0.97589 | -0.46385 | 14.8222
57 | -0.088792 | -0.022361 | 0.08883 | 0.022384 | 3.7145e-05 | 2.3705e-05 | 0.13522 | 0.13522 | 0.13522 | 0.97742 | -0.43387 | 0.97786 | -0.42512 | 37.1472
58 | 0.039446 | 0.0099116 | -0.039432 | -0.0099025 | 1.4372e-05 | 9.0666e-06 | 0.060259 | 0.060259 | 0.060259 | 0.97422 | -0.4966 | 0.97383 | -0.50424 | 16.5546
59 | 0.033881 | 0.0085025 | -0.033877 | -0.0085003 | 3.5477e-06 | 2.2262e-06 | 0.051665 | 0.051665 | 0.051665 | 0.97589 | -0.46385 | 0.97578 | -0.46604 | 14.1936
60 | -0.0026708 | -0.00066938 | 0.002671 | 0.00066919 | 1.365e-07 | -1.9065e-07 | 0.0040586 | 0.0040585 | 0.0040586 | 0.97922 | -0.3986 | 0.97928 | -0.39752 | 1.115
61 | -0.0051249 | -0.0012842 | 0.0051252 | 0.0012842 | 3.6513e-07 | 3.1653e-08 | 0.0077872 | 0.0077871 | 0.0077872 | 0.97928 | -0.39752 | 0.97936 | -0.39603 | 2.1393
62 | -0.0069201 | -0.0017341 | 0.0069203 | 0.0017341 | 1.8186e-07 | 6.1187e-08 | 0.010514 | 0.010514 | 0.010514 | 0.97936 | -0.39603 | 0.97938 | -0.39548 | 2.8885
63 | 0.0080021 | 0.0020053 | -0.0080016 | -0.0020051 | 5.3857e-07 | 2.2239e-07 | 0.012157 | 0.012157 | 0.012157 | 0.97946 | -0.39406 | 0.97938 | -0.39548 | 3.3398
64 | 0.032248 | 0.0080921 | -0.032248 | -0.0080917 | 6.3884e-07 | 4.0006e-07 | 0.049181 | 0.049181 | 0.049181 | 0.97578 | -0.46604 | 0.97576 | -0.46646 | 13.5112
65 | 0.030338 | 0.0076131 | -0.030323 | -0.0076038 | 1.4854e-05 | 9.2754e-06 | 0.046269 | 0.046269 | 0.046269 | 0.97576 | -0.46646 | 0.97524 | -0.47673 | 12.7112
66 | 0.022502 | 0.0056437 | -0.022491 | -0.0056368 | 1.1248e-05 | 6.8817e-06 | 0.034335 | 0.034335 | 0.034335 | 0.97524 | -0.47673 | 0.9747 | -0.48722 | 9.4328
67 | 0.037555 | 0.0094321 | -0.037535 | -0.0094197 | 1.9734e-05 | 1.2431e-05 | 0.057391 | 0.057391 | 0.057391 | 0.97383 | -0.50424 | 0.97328 | -0.51526 | 15.7667
68 | -0.03607 | -0.0090493 | 0.036078 | 0.0090546 | 8.4305e-06 | 5.3037e-06 | 0.055164 | 0.055164 | 0.055164 | 0.97303 | -0.52016 | 0.97328 | -0.51526 | 15.1549
69 | 0.021804 | 0.0054739 | -0.021792 | -0.0054666 | 1.1893e-05 | 7.2573e-06 | 0.033347 | 0.033347 | 0.033347 | 0.97303 | -0.52016 | 0.97245 | -0.5316 | 9.1614
70 | 0.015518 | 0.0038942 | -0.015508 | -0.0038885 | 9.7884e-06 | 5.6907e-06 | 0.023747 | 0.023747 | 0.023747 | 0.97245 | -0.5316 | 0.97178 | -0.54484 | 6.5239
71 | 0.006274 | 0.0015724 | -0.0062732 | -0.0015722 | 8.339e-07 | 2.3441e-07 | 0.0096004 | 0.0096005 | 0.0096005 | 0.97245 | -0.5316 | 0.97231 | -0.53439 | 2.6375
72 | 0.0062732 | 0.0015722 | -0.0062731 | -0.0015722 | 6.7462e-08 | 1.8968e-08 | 0.0096005 | 0.0096005 | 0.0096005 | 0.97231 | -0.53439 | 0.9723 | -0.53462 | 2.6375
73 | -0.0020316 | -0.00050916 | 0.0020316 | 0.00050907 | 3.2578e-08 | -8.9799e-08 | 0.0031148 | 0.0031148 | 0.0031148 | 0.97051 | -0.56995 | 0.97053 | -0.56962 | 0.85573
74 | -0.0039016 | -0.00097772 | 0.0039017 | 0.00097767 | 1.8586e-07 | -5.2224e-08 | 0.0059818 | 0.0059818 | 0.0059818 | 0.97053 | -0.56962 | 0.97058 | -0.56862 | 1.6434
75 | -0.0053086 | -0.0013303 | 0.0053088 | 0.0013303 | 2.0179e-07 | 2.8742e-08 | 0.0081387 | 0.0081386 | 0.0081387 | 0.97058 | -0.56862 | 0.97062 | -0.56782 | 2.2359
76 | 0.0010605 | 0.0002657 | -0.0010605 | -0.00026579 | 7.3737e-09 | -8.7192e-08 | 0.001626 | 0.001626 | 0.001626 | 0.97054 | -0.56931 | 0.97054 | -0.56945 | 0.4467
77 | 0.0015871 | 0.00039773 | -0.0015871 | -0.00039776 | 6.9448e-09 | -3.4208e-08 | 0.0024333 | 0.0024333 | 0.0024333 | 0.97054 | -0.56931 | 0.97054 | -0.5694 | 0.66849
78 | 0.0024332 | 0.00060923 | -0.0024331 | -0.00060938 | 7.9798e-08 | -1.4952e-07 | 0.003675 | 0.0036751 | 0.0036751 | 0.98514 | -0.28482 | 0.9851 | -0.28551 | 1.0096
79 | 0.0014199 | 0.00035543 | -0.0014198 | -0.00035583 | 5.9221e-08 | -3.992e-07 | 0.0021446 | 0.0021447 | 0.0021447 | 0.9851 | -0.28551 | 0.98506 | -0.28638 | 0.58921

## res_trafo
| p_hv_mw | q_hv_mvar | p_lv_mw | q_lv_mvar | pl_mw | ql_mvar | i_hv_ka | i_lv_ka | vm_hv_pu | va_hv_degree | vm_lv_pu | va_lv_degree | loading_percent
0 | -1.2729e-15 | -1.3162e-15 | 0.00165 | 1.2699e-07 | 0.00165 | 1.2699e-07 | 5.2857e-17 | 0.0023815 | 0.99998 | 149.9956 | 1 | 0 | 0.2619

## res_ext_grid
| p_mw | q_mvar
0 | 0.21626 | 0.055179

## res_load
| p_mw | q_mvar
0 | 0.0035615 | 0.00089259
1 | 0.0023915 | 0.00059936
2 | 0.0014631 | 0.00036668
3 | 0.003626 | 0.00090877
4 | 0.0024588 | 0.00061624
5 | 0.00686 | 0.0017193
6 | 0.0052068 | 0.0013049
7 | 0.0013122 | 0.00032887
8 | 0.0012274 | 0.00030763
9 | 0.0012052 | 0.00030205
10 | 0.0010245 | 0.00025675
11 | 0.00091664 | 0.00022973
12 | 0.0019596 | 0.00049113
13 | 0.0091334 | 0.002289
14 | 0.002427 | 0.00060826
15 | 0.0037074 | 0.00092915
16 | 0.0015335 | 0.00038432
17 | 0.013385 | 0.0033547
18 | 0.0009499 | 0.00023807
19 | 0.0013109 | 0.00032854
20 | 0.0032961 | 0.00082608
21 | 0.003928 | 0.00098446
22 | 0.0048346 | 0.0012117
23 | 0.011195 | 0.0028059
24 | 0.0038551 | 0.00096618
25 | 0.0057258 | 0.001435
26 | 0.0036295 | 0.00090965
27 | 0.0028778 | 0.00072123
28 | 0.0023951 | 0.00060028
29 | 0.0022384 | 0.000561
30 | 0.0014171 | 0.00035516
31 | 0.002051 | 0.00051403
32 | 0.0015677 | 0.00039291
33 | 0.0039451 | 0.00098873
34 | 0.0040505 | 0.0010151
35 | 0.00074903 | 0.00018772
36 | 0.0015007 | 0.00037612
37 | 0.0019743 | 0.0004948
38 | 0.0026708 | 0.00066938
39 | 0.0024539 | 0.00061501
40 | 0.0017949 | 0.00044983
41 | 0.0026833 | 0.00067251
42 | 0.0010813 | 0.00027099
43 | 0.0016288 | 0.00040821
44 | 0.0019095 | 0.00047856
45 | 0.0078212 | 0.0019602
46 | 0.022491 | 0.0056368
47 | 0.001877 | 0.00047042
48 | 0.014266 | 0.0035754
49 | 0.0014566 | 0.00036506
50 | 0.0029821 | 0.00074738
51 | 0.0062731 | 0.0015722
52 | 0.0020316 | 0.00050916
53 | 0.00187 | 0.00046866
54 | 0.0014069 | 0.00035259
55 | 0.0014102 | 0.00035343
56 | 0.00089306 | 0.00022382
57 | 0.0010132 | 0.00025394
58 | 0.0014198 | 0.00035583
59 | 0.0015871 | 0.00039776
60 | 0.0010605 | 0.00026579

## dtypes
| element | column | dtype
0 | bus | name | object
1 | bus | vn_kv | float64
2 | bus | type | object
3 | bus | zone | object
4 | bus | in_service | bool
5 | load | name | object
6 | load | bus | uint32
7 | load | p_mw | float64
8 | load | q_mvar | float64
9 | load | const_z_percent | float64
10 | load | const_i_percent | float64
11 | load | sn_mva | float64
12 | load | scaling | float64
13 | load | in_service | bool
14 | load | type | object
15 | ext_grid | name | object
16 | ext_grid | bus | uint32
17 | ext_grid | vm_pu | float64
18 | ext_grid | va_degree | float64
19 | ext_grid | slack_weight | float64
20 | ext_grid | in_service | bool
21 | line | name | object
22 | line | std_type | object
23 | line | from_bus | uint32
24 | line | to_bus | uint32
25 | line | length_km | float64
26 | line | r_ohm_per_km | float64
27 | line | x_ohm_per_km | float64
28 | line | c_nf_per_km | float64
29 | line | g_us_per_km | float64
30 | line | max_i_ka | float64
31 | line | df | float64
32 | line | parallel | uint32
33 | line | type | object
34 | line | in_service | bool
35 | trafo | name | object
36 | trafo | std_type | object
37 | trafo | hv_bus | uint32
38 | trafo | lv_bus | uint32
39 | trafo | sn_mva | float64
40 | trafo | vn_hv_kv | float64
41 | trafo | vn_lv_kv | float64
42 | trafo | vk_percent | float64
43 | trafo | vkr_percent | float64
44 | trafo | pfe_kw | float64
45 | trafo | i0_percent | float64
46 | trafo | shift_degree | float64
47 | trafo | tap_side | object
48 | trafo | tap_neutral | int32
49 | trafo | tap_min | int32
50 | trafo | tap_max | int32
51 | trafo | tap_step_percent | float64
52 | trafo | tap_step_degree | float64
53 | trafo | tap_pos | int32
54 | trafo | tap_phase_shifter | bool
55 | trafo | parallel | uint32
56 | trafo | df | float64
57 | trafo | in_service | bool
58 | line_geodata | coords | object
59 | bus_geodata | x | float64
60 | bus_geodata | y | float64
61 | bus_geodata | coords | object
62 | res_bus | vm_pu | float64
63 | res_bus | va_degree | float64
64 | res_bus | p_mw | float64
65 | res_bus | q_mvar | float64
66 | res_line | p_from_mw | float64
67 | res_line | q_from_mvar | float64
68 | res_line | p_to_mw | float64
69 | res_line | q_to_mvar | float64
70 | res_line | pl_mw | float64
71 | res_line | ql_mvar | float64
72 | res_line | i_from_ka | float64
73 | res_line | i_to_ka | float64
74 | res_line | i_ka | float64
75 | res_line | vm_from_pu | float64
76 | res_line | va_from_degree | float64
77 | res_line | vm_to_pu | float64
78 | res_line | va_to_degree | float64
79 | res_line | loading_percent | float64
80 | res_trafo | p_hv_mw | float64
81 | res_trafo | q_hv_mvar | float64
82 | res_trafo | p_lv_mw | float64
83 | res_trafo | q_lv_mvar | float64
84 | res_trafo | pl_mw | float64
85 | res_trafo | ql_mvar | float64
86 | res_trafo | i_hv_ka | float64
87 | res_trafo | i_lv_ka | float64
88 | res_trafo | vm_hv_pu | float64
89 | res_trafo | va_hv_degree | float64
90 | res_trafo | vm_lv_pu | float64
91 | res_trafo | va_lv_degree | float64
92 | res_trafo | loading_percent | float64
93 | res_ext_grid | p_mw | float64
94 | res_ext_grid | q_mvar | float64
95 | res_load | p_mw | float64
96 | res_load | q_mvar | float64

## parameters
| version | format_version | converged | OPF_converged | name | f_hz | sn_mva
0 | 2.14.6 | 2.14.0 | TRUE | FALSE |  | 50 | 1