## bus
| name | vn_kv | type | zone | in_service
0 | bus_LV_2701-104_0_4_node_0 | 0.4 | n |  | TRUE
1 | bus_LV_2701-104_0_4_node_1 | 0.4 | n |  | TRUE
2 | bus_LV_2701-104_0_4_node_2 | 0.4 | n |  | TRUE
3 | bus_LV_2701-104_0_4_node_6 | 0.4 | n |  | TRUE
4 | bus_LV_2701-104_0_4_node_3 | 0.4 | n |  | TRUE
5 | bus_LV_2701-104_0_4_node_19 | 0.4 | n |  | TRUE
6 | bus_LV_2701-104_0_4_node_4 | 0.4 | n |  | TRUE
7 | bus_LV_2701-104_0_4_node_7 | 0.4 | n |  | TRUE
8 | bus_LV_2701-104_0_4_node_5 | 0.4 | n |  | TRUE
9 | bus_LV_2701-104_0_4_node_20 | 0.4 | n |  | TRUE
10 | bus_LV_2701-104_0_4_node_51 | 0.4 | n |  | TRUE
11 | bus_LV_2701-104_0_4_node_41 | 0.4 | n |  | TRUE
12 | bus_LV_2701-104_0_4_node_49 | 0.4 | n |  | TRUE
13 | bus_LV_2701-104_0_4_node_8 | 0.4 | n |  | TRUE
14 | bus_LV_2701-104_0_4_node_11 | 0.4 | n |  | TRUE
15 | bus_LV_2701-104_0_4_node_17 | 0.4 | n |  | TRUE
16 | bus_LV_2701-104_0_4_node_50 | 0.4 | n |  | TRUE
17 | bus_LV_2701-104_0_4_node_9 | 0.4 | n |  | TRUE
18 | bus_LV_2701-104_0_4_node_32 | 0.4 | n |  | TRUE
19 | bus_LV_2701-104_0_4_node_30 | 0.4 | n |  | TRUE
20 | bus_LV_2701-104_0_4_node_12 | 0.4 | n |  | TRUE
21 | bus_LV_2701-104_0_4_node_29 | 0.4 | n |  | TRUE
22 | bus_LV_2701-104_0_4_node_33 | 0.4 | n |  | TRUE
23 | bus_LV_2701-104_0_4_node_13 | 0.4 | n |  | TRUE
24 | bus_LV_2701-104_0_4_node_14 | 0.4 | n |  | TRUE
25 | bus_LV_2701-104_0_4_node_40 | 0.4 | n |  | TRUE
26 | bus_LV_2701-104_0_4_node_43 | 0.4 | n |  | TRUE
27 | bus_LV_2701-104_0_4_node_48 | 0.4 | n |  | TRUE
28 | bus_LV_2701-104_0_4_node_15 | 0.4 | n |  | TRUE
29 | bus_LV_2701-104_0_4_node_31 | 0.4 | n |  | TRUE
30 | bus_LV_2701-104_0_4_node_34 | 0.4 | n |  | TRUE
31 | bus_LV_2701-104_0_4_node_42 | 0.4 | n |  | TRUE
32 | bus_LV_2701-104_0_4_node_16 | 0.4 | n |  | TRUE
33 | bus_LV_2701-104_0_4_node_18 | 0.4 | n |  | TRUE
34 | bus_LV_2701-104_0_4_node_21 | 0.4 | n |  | TRUE
35 | bus_LV_2701-104_0_4_node_22 | 0.4 | n |  | TRUE
36 | bus_LV_2701-104_0_4_node_23 | 0.4 | n |  | TRUE
37 | bus_LV_2701-104_0_4_node_24 | 0.4 | n |  | TRUE
38 | bus_LV_2701-104_0_4_node_25 | 0.4 | n |  | TRUE
39 | bus_LV_2701-104_0_4_node_26 | 0.4 | n |  | TRUE
40 | bus_LV_2701-104_0_4_node_35 | 0.4 | n |  | TRUE
41 | bus_LV_2701-104_0_4_node_45 | 0.4 | n |  | TRUE
42 | bus_LV_2701-104_0_4_node_44 | 0.4 | n |  | TRUE
43 | bus_LV_2701-104_0_4_node_36 | 0.4 | n |  | TRUE
44 | bus_LV_2701-104_0_4_node_37 | 0.4 | n |  | TRUE
45 | bus_LV_2701-104_0_4_node_38 | 0.4 | n |  | TRUE
46 | bus_LV_2701-104_0_4_node_39 | 0.4 | n |  | TRUE
47 | bus_LV_2701-104_0_4_node_46 | 0.4 | n |  | TRUE
48 | bus_LV_2701-104_0_4_node_47 | 0.4 | n |  | TRUE
49 | bus_MV_556_0_node_0 | 20 | n |  | TRUE

## load
| name | bus | p_mw | q_mvar | const_z_percent | const_i_percent | sn_mva | scaling | in_service | type
0 | LV_2701-104_0_4_load_0 | 0 | 0.0019095 | 0.00047856 | 0 | 0 |  | 1 | TRUE | wye
1 | LV_2701-104_0_4_load_1 | 1 | 0.010101 | 0.0025315 | 0 | 0 |  | 1 | TRUE | wye
2 | LV_2701-104_0_4_load_3 | 4 | 0.01977 | 0.0049549 | 0 | 0 |  | 1 | TRUE | wye
3 | LV_2701-104_0_4_load_19 | 5 | 0.03097 | 0.0077617 | 0 | 0 |  | 1 | TRUE | wye
4 | LV_2701-104_0_4_load_20 | 9 | 0.020256 | 0.0050766 | 0 | 0 |  | 1 | TRUE | wye
5 | LV_2701-104_0_4_load_51 | 10 | 0.035543 | 0.0089079 | 0 | 0 |  | 1 | TRUE | wye
6 | LV_2701-104_0_4_load_41 | 11 | 0.0051746 | 0.0012969 | 0 | 0 |  | 1 | TRUE | wye
7 | LV_2701-104_0_4_load_49 | 12 | 0.0057281 | 0.0014356 | 0 | 0 |  | 1 | TRUE | wye
8 | LV_2701-104_0_4_load_17 | 15 | 0.013825 | 0.0034648 | 0 | 0 |  | 1 | TRUE | wye
9 | LV_2701-104_0_4_load_50 | 16 | 0.017199 | 0.0043104 | 0 | 0 |  | 1 | TRUE | wye
10 | LV_2701-104_0_4_load_32 | 18 | 0.016841 | 0.0042208 | 0 | 0 |  | 1 | TRUE | wye
11 | LV_2701-104_0_4_load_30 | 19 | 0.006108 | 0.0015308 | 0 | 0 |  | 1 | TRUE | wye
12 | LV_2701-104_0_4_load_33 | 22 | 0.029927 | 0.0075005 | 0 | 0 |  | 1 | TRUE | wye
13 | LV_2701-104_0_4_load_40 | 25 | 0.016156 | 0.0040492 | 0 | 0 |  | 1 | TRUE | wye
14 | LV_2701-104_0_4_load_43 | 26 | 0.0046717 | 0.0011708 | 0 | 0 |  | 1 | TRUE | wye
15 | LV_2701-104_0_4_load_48 | 27 | 0.0052287 | 0.0013104 | 0 | 0 |  | 1 | TRUE | wye
16 | LV_2701-104_0_4_load_15 | 28 | 0.034431 | 0.0086291 | 0 | 0 |  | 1 | TRUE | wye
17 | LV_2701-104_0_4_load_31 | 29 | 0.0066503 | 0.0016667 | 0 | 0 |  | 1 | TRUE | wye
18 | LV_2701-104_0_4_load_34 | 30 | 0.0061585 | 0.0015435 | 0 | 0 |  | 1 | TRUE | wye
19 | LV_2701-104_0_4_load_42 | 31 | 0.011669 | 0.0029246 | 0 | 0 |  | 1 | TRUE | wye
20 | LV_2701-104_0_4_load_16 | 32 | 0.015473 | 0.0038779 | 0 | 0 |  | 1 | TRUE | wye
21 | LV_2701-104_0_4_load_18 | 33 | 0.0086693 | 0.0021727 | 0 | 0 |  | 1 | TRUE | wye
22 | LV_2701-104_0_4_load_21 | 34 | 0.020708 | 0.0051899 | 0 | 0 |  | 1 | TRUE | wye
23 | LV_2701-104_0_4_load_22 | 35 | 0.018199 | 0.004561 | 0 | 0 |  | 1 | TRUE | wye
24 | LV_2701-104_0_4_load_23 | 36 | 0.0053303 | 0.0013359 | 0 | 0 |  | 1 | TRUE | wye
25 | LV_2701-104_0_4_load_24 | 37 | 0.027977 | 0.0070117 | 0 | 0 |  | 1 | TRUE | wye
26 | LV_2701-104_0_4_load_26 | 39 | 0.020672 | 0.0051809 | 0 | 0 |  | 1 | TRUE | wye
27 | LV_2701-104_0_4_load_35 | 40 | 0.0061504 | 0.0015414 | 0 | 0 |  | 1 | TRUE | wye
28 | LV_2701-104_0_4_load_44 | 42 | 0.0086632 | 0.0021712 | 0 | 0 |  | 1 | TRUE | wye
29 | LV_2701-104_0_4_load_36 | 43 | 0.00565 | 0.001416 | 0 | 0 |  | 1 | TRUE | wye
30 | LV_2701-104_0_4_load_37 | 44 | 0.003464 | 0.00086817 | 0 | 0 |  | 1 | TRUE | wye
31 | LV_2701-104_0_4_load_38 | 45 | 0.0056479 | 0.0014155 | 0 | 0 |  | 1 | TRUE | wye
32 | LV_2701-104_0_4_load_39 | 46 | 0.0047442 | 0.001189 | 0 | 0 |  | 1 | TRUE | wye
33 | LV_2701-104_0_4_load_46 | 47 | 0.0047466 | 0.0011896 | 0 | 0 |  | 1 | TRUE | wye
34 | LV_2701-104_0_4_load_47 | 48 | 0.0045715 | 0.0011457 | 0 | 0 |  | 1 | TRUE | wye

## ext_grid
| name | bus | vm_pu | va_degree | slack_weight | in_service
0 |  | 9 | 1 | 0 | 1 | TRUE

## line
| name | std_type | from_bus | to_bus | length_km | r_ohm_per_km | x_ohm_per_km | c_nf_per_km | g_us_per_km | max_i_ka | df | parallel | type | in_service
0 | LV_2701-104_0_4_line_0 |  | 0 | 1 | 0.031113 | 0.125 | 0.08 | 261 | 0 | 0.364 | 1 | 1 | cs | TRUE
1 | LV_2701-104_0_4_line_1 |  | 0 | 2 | 0.0073375 | 0.125 | 0.08 | 261 | 0 | 0.364 | 1 | 1 | cs | TRUE
2 | LV_2701-104_0_4_line_2 |  | 2 | 3 | 0.027065 | 0.125 | 0.08 | 261 | 0 | 0.364 | 1 | 1 | cs | TRUE
3 | LV_2701-104_0_4_line_3 |  | 3 | 11 | 0.019142 | 0.125 | 0.08 | 261 | 0 | 0.364 | 1 | 1 | cs | TRUE
4 | LV_2701-104_0_4_line_4 |  | 3 | 12 | 0.0065076 | 0.125 | 0.08 | 261 | 0 | 0.364 | 1 | 1 | cs | TRUE
5 | LV_2701-104_0_4_line_5 |  | 4 | 5 | 0.035334 | 0.125 | 0.08 | 261 | 0 | 0.364 | 1 | 1 | cs | TRUE
6 | LV_2701-104_0_4_line_6 |  | 5 | 9 | 0.030101 | 0.125 | 0.08 | 261 | 0 | 0.364 | 1 | 1 | cs | TRUE
7 | LV_2701-104_0_4_line_7 |  | 6 | 7 | 0.011903 | 0.125 | 0.08 | 261 | 0 | 0.364 | 1 | 3 | cs | TRUE
8 | LV_2701-104_0_4_line_8 |  | 6 | 8 | 0.011867 | 0.125 | 0.08 | 261 | 0 | 0.364 | 1 | 1 | cs | TRUE
9 | LV_2701-104_0_4_line_9 |  | 6 | 9 | 0.010432 | 0.125 | 0.08 | 261 | 0 | 0.364 | 1 | 3 | cs | TRUE
10 | LV_2701-104_0_4_line_10 |  | 7 | 13 | 0.005287 | 0.125 | 0.08 | 261 | 0 | 0.364 | 1 | 1 | cs | TRUE
11 | LV_2701-104_0_4_line_11 |  | 7 | 14 | 0.020905 | 0.125 | 0.08 | 261 | 0 | 0.364 | 1 | 3 | cs | TRUE
12 | LV_2701-104_0_4_line_12 |  | 7 | 15 | 0.020129 | 0.125 | 0.08 | 261 | 0 | 0.364 | 1 | 3 | cs | TRUE
13 | LV_2701-104_0_4_line_13 |  | 8 | 10 | 0.002399 | 0.125 | 0.08 | 261 | 0 | 0.364 | 1 | 1 | cs | TRUE
14 | LV_2701-104_0_4_line_14 |  | 11 | 25 | 0.018142 | 0.125 | 0.08 | 261 | 0 | 0.364 | 1 | 1 | cs | TRUE
15 | LV_2701-104_0_4_line_15 |  | 12 | 27 | 0.022005 | 0.125 | 0.08 | 261 | 0 | 0.364 | 1 | 1 | cs | TRUE
16 | LV_2701-104_0_4_line_16 |  | 13 | 16 | 0.0094723 | 0.125 | 0.08 | 261 | 0 | 0.364 | 1 | 1 | cs | TRUE
17 | LV_2701-104_0_4_line_17 |  | 14 | 19 | 0.025334 | 0.125 | 0.08 | 261 | 0 | 0.364 | 1 | 3 | cs | TRUE
18 | LV_2701-104_0_4_line_18 |  | 14 | 17 | 0.01063 | 0.125 | 0.08 | 261 | 0 | 0.364 | 1 | 1 | cs | TRUE
19 | LV_2701-104_0_4_line_19 |  | 15 | 28 | 0.0045084 | 0.125 | 0.08 | 261 | 0 | 0.364 | 1 | 2 | cs | TRUE
20 | LV_2701-104_0_4_line_20 |  | 17 | 18 | 0.0050679 | 0.125 | 0.08 | 261 | 0 | 0.364 | 1 | 1 | cs | TRUE
21 | LV_2701-104_0_4_line_21 |  | 19 | 29 | 0.0065412 | 0.125 | 0.08 | 261 | 0 | 0.364 | 1 | 3 | cs | TRUE
22 | LV_2701-104_0_4_line_22 |  | 20 | 21 | 0.027724 | 0.125 | 0.08 | 261 | 0 | 0.364 | 1 | 3 | cs | TRUE
23 | LV_2701-104_0_4_line_23 |  | 20 | 22 | 0.023461 | 0.125 | 0.08 | 261 | 0 | 0.364 | 1 | 2 | cs | TRUE
24 | LV_2701-104_0_4_line_24 |  | 21 | 29 | 0.037101 | 0.125 | 0.08 | 261 | 0 | 0.364 | 1 | 3 | cs | TRUE
25 | LV_2701-104_0_4_line_25 |  | 22 | 30 | 0.021109 | 0.125 | 0.08 | 261 | 0 | 0.364 | 1 | 1 | cs | TRUE
26 | LV_2701-104_0_4_line_26 |  | 23 | 24 | 0.019253 | 0.125 | 0.08 | 261 | 0 | 0.364 | 1 | 1 | cs | TRUE
27 | LV_2701-104_0_4_line_27 |  | 23 | 25 | 0.010649 | 0.125 | 0.08 | 261 | 0 | 0.364 | 1 | 1 | cs | TRUE
28 | LV_2701-104_0_4_line_28 |  | 24 | 26 | 0.013468 | 0.125 | 0.08 | 261 | 0 | 0.364 | 1 | 1 | cs | TRUE
29 | LV_2701-104_0_4_line_29 |  | 26 | 31 | 0.02432 | 0.125 | 0.08 | 261 | 0 | 0.364 | 1 | 1 | cs | TRUE
30 | LV_2701-104_0_4_line_30 |  | 27 | 48 | 0.0094537 | 0.125 | 0.08 | 261 | 0 | 0.364 | 1 | 1 | cs | TRUE
31 | LV_2701-104_0_4_line_31 |  | 28 | 32 | 0.0069421 | 0.125 | 0.08 | 261 | 0 | 0.364 | 1 | 1 | cs | TRUE
32 | LV_2701-104_0_4_line_32 |  | 30 | 40 | 0.012621 | 0.125 | 0.08 | 261 | 0 | 0.364 | 1 | 1 | cs | TRUE
33 | LV_2701-104_0_4_line_33 |  | 31 | 42 | 0.019995 | 0.125 | 0.08 | 261 | 0 | 0.364 | 1 | 1 | cs | TRUE
34 | LV_2701-104_0_4_line_34 |  | 32 | 33 | 0.010323 | 0.125 | 0.08 | 261 | 0 | 0.364 | 1 | 1 | cs | TRUE
35 | LV_2701-104_0_4_line_35 |  | 33 | 34 | 0.0010036 | 0.125 | 0.08 | 261 | 0 | 0.364 | 1 | 1 | cs | TRUE
36 | LV_2701-104_0_4_line_36 |  | 34 | 35 | 0.010982 | 0.125 | 0.08 | 261 | 0 | 0.364 | 1 | 1 | cs | TRUE
37 | LV_2701-104_0_4_line_37 |  | 35 | 36 | 0.0012383 | 0.125 | 0.08 | 261 | 0 | 0.364 | 1 | 1 | cs | TRUE
38 | LV_2701-104_0_4_line_38 |  | 36 | 37 | 0.00022143 | 0.125 | 0.08 | 261 | 0 | 0.364 | 1 | 1 | cs | TRUE
39 | LV_2701-104_0_4_line_39 |  | 37 | 38 | 0.012452 | 0.125 | 0.08 | 261 | 0 | 0.364 | 1 | 1 | cs | TRUE
40 | LV_2701-104_0_4_line_40 |  | 38 | 39 | 0.0046431 | 0.125 | 0.08 | 261 | 0 | 0.364 | 1 | 1 | cs | TRUE
41 | LV_2701-104_0_4_line_41 |  | 40 | 41 | 0.013401 | 0.125 | 0.08 | 261 | 0 | 0.364 | 1 | 1 | cs | TRUE
42 | LV_2701-104_0_4_line_42 |  | 41 | 42 | 0.0056868 | 0.125 | 0.08 | 261 | 0 | 0.364 | 1 | 1 | cs | TRUE
43 | LV_2701-104_0_4_line_43 |  | 43 | 44 | 0.010294 | 0.125 | 0.08 | 261 | 0 | 0.364 | 1 | 1 | cs | TRUE
44 | LV_2701-104_0_4_line_44 |  | 43 | 45 | 0.001213 | 0.125 | 0.08 | 261 | 0 | 0.364 | 1 | 1 | cs | TRUE
45 | LV_2701-104_0_4_line_45 |  | 44 | 46 | 0.0097001 | 0.125 | 0.08 | 261 | 0 | 0.364 | 1 | 1 | cs | TRUE
46 | LV_2701-104_0_4_line_46 |  | 46 | 47 | 0.0095316 | 0.125 | 0.08 | 261 | 0 | 0.364 | 1 | 1 | cs | TRUE
47 | LV_2701-104_0_4_line_47 |  | 47 | 48 | 0.009926 | 0.125 | 0.08 | 261 | 0 | 0.364 | 1 | 1 | cs | TRUE

## trafo
| name | std_type | hv_bus | lv_bus | sn_mva | vn_hv_kv | vn_lv_kv | vk_percent | vkr_percent | pfe_kw | i0_percent | shift_degree | tap_side | tap_neutral | tap_min | tap_max | tap_step_percent | tap_step_degree | tap_pos | tap_phase_shifter | parallel | df | in_service
0 | LV_2701-104_0_4_trafo_20 | 0.63 MVA 20/0.4 kV | 49 | 9 | 0.63 | 20 | 0.4 | 6 | 1.206 | 1.65 | 0.2619 | 150 | hv | 0 | -2 | 2 | 2.5 | 0 | 0 | FALSE | 1 | 1 | TRUE

## line_geodata
| x0 | y0 | x1 | y1 | x2 | y2 | x3 | y3 | x4 | y4
0 | 2610855.1315 | 1268082.9254 | 2610873.9157 | 1268058.1225
1 | 2610850.7016 | 1268088.7748 | 2610855.1315 | 1268082.9254
2 | 2610833.5299 | 1268104.0986 | 2610841.8865 | 1268094.2069 | 2610848.321 | 1268085.9796 | 2610850.7016 | 1268088.7748
3 | 2610833.5299 | 1268104.0986 | 2610821.1933 | 1268118.7354
4 | 2610833.5299 | 1268104.0986 | 2610838.4138 | 1268108.3995
5 | 2610872.8862 | 1268119.1719 | 2610896.9213 | 1268145.0711
6 | 2610896.9213 | 1268145.0711 | 2610917.3974 | 1268167.1352
7 | 2610935.6164 | 1268177.8818 | 2610934.2407 | 1268177.0899 | 2610931.3088 | 1268175.3944 | 2610927.848 | 1268174.8321 | 2610924.3937 | 1268174.8702
8 | 2610914.7939 | 1268181.4238 | 2610919.2406 | 1268177.8962 | 2610922.9863 | 1268174.9232 | 2610924.3937 | 1268174.8702
9 | 2610924.3937 | 1268174.8702 | 2610922.5915 | 1268172.732 | 2610917.3974 | 1268167.1352
10 | 2610935.6164 | 1268177.8818 | 2610936.8719 | 1268178.618 | 2610940.2022 | 1268180.5366
11 | 2610925.7465 | 1268196.31 | 2610929.7642 | 1268188.6564 | 2610935.6164 | 1268177.8818
12 | 2610935.6164 | 1268177.8818 | 2610936.8249 | 1268175.5157 | 2610944.9094 | 1268160.0261
13 | 2610912.7191 | 1268180.2081 | 2610914.7939 | 1268181.4238
14 | 2610809.4931 | 1268132.6006 | 2610811.9521 | 1268129.6996 | 2610821.1933 | 1268118.7354
15 | 2610838.4138 | 1268108.3995 | 2610841.8714 | 1268106.6156 | 2610843.7073 | 1268106.8302 | 2610844.9464 | 1268108.2668 | 2610854.8443 | 1268118.683
16 | 2610940.2022 | 1268180.5366 | 2610948.7637 | 1268184.5894
17 | 2610925.7465 | 1268196.31 | 2610914.0126 | 1268218.7632
18 | 2610925.7465 | 1268196.31 | 2610926.9869 | 1268197.0461 | 2610932.0611 | 1268200.0798 | 2610933.4445 | 1268200.8051 | 2610935.183 | 1268200.7638
19 | 2610946.9954 | 1268156.0293 | 2610944.9094 | 1268160.0261
20 | 2610935.183 | 1268200.7638 | 2610939.7912 | 1268202.8726
21 | 2610910.9829 | 1268224.5605 | 2610914.0126 | 1268218.7632
22 | 2610899.8926 | 1268230.9201 | 2610894.8697 | 1268240.9624 | 2610894.0107 | 1268253.8588 | 2610893.7708 | 1268257.4276
23 | 2610899.8926 | 1268230.9201 | 2610896.051 | 1268228.7783 | 2610879.2671 | 1268219.7403
24 | 2610893.7708 | 1268257.4276 | 2610905.922 | 1268234.2447 | 2610910.9829 | 1268224.5605
25 | 2610879.2671 | 1268219.7403 | 2610860.6817 | 1268209.7321
26 | 2610790.1485 | 1268155.4336 | 2610793.6329 | 1268151.3148 | 2610802.6077 | 1268140.7236
27 | 2610802.6077 | 1268140.7236 | 2610809.4931 | 1268132.6006
28 | 2610790.1485 | 1268155.4336 | 2610796.6103 | 1268161.1271 | 2610800.2536 | 1268164.3374
29 | 2610818.5007 | 1268180.4154 | 2610800.2536 | 1268164.3374
30 | 2610861.3565 | 1268125.5361 | 2610854.8443 | 1268118.683
31 | 2610946.9954 | 1268156.0293 | 2610948.5537 | 1268153.0438 | 2610950.2656 | 1268149.906
32 | 2610860.6817 | 1268209.7321 | 2610849.5692 | 1268203.748
33 | 2610818.5007 | 1268180.4154 | 2610833.5031 | 1268193.6346
34 | 2610955.2098 | 1268140.8438 | 2610950.2656 | 1268149.906
35 | 2610955.2098 | 1268140.8438 | 2610955.6904 | 1268139.9628
36 | 2610960.9502 | 1268130.3223 | 2610955.6904 | 1268139.9628
37 | 2610960.9502 | 1268130.3223 | 2610961.5433 | 1268129.2352
38 | 2610961.6493 | 1268129.0408 | 2610961.5433 | 1268129.2352
39 | 2610967.613 | 1268118.1099 | 2610961.6493 | 1268129.0408
40 | 2610967.613 | 1268118.1099 | 2610969.773 | 1268113.9999
41 | 2610837.7698 | 1268197.3941 | 2610849.5692 | 1268203.748
42 | 2610837.7698 | 1268197.3941 | 2610833.5031 | 1268193.6346
43 | 2610888.5324 | 1268154.1349 | 2610881.4416 | 1268146.6728
44 | 2610889.368 | 1268155.0142 | 2610888.5324 | 1268154.1349
45 | 2610874.7597 | 1268139.6411 | 2610881.4416 | 1268146.6728
46 | 2610868.194 | 1268132.7316 | 2610874.7597 | 1268139.6411
47 | 2610868.194 | 1268132.7316 | 2610861.3565 | 1268125.5361

## bus_geodata
| x | y | coords
0 | 2610855.1315 | 1268082.9254
1 | 2610873.9157 | 1268058.1225
2 | 2610850.7016 | 1268088.7748
3 | 2610833.5299 | 1268104.0986
4 | 2610872.8862 | 1268119.1719
5 | 2610896.9213 | 1268145.0711
6 | 2610924.3937 | 1268174.8702
7 | 2610935.6164 | 1268177.8818
8 | 2610914.7939 | 1268181.4238
9 | 2610917.3974 | 1268167.1352
10 | 2610912.7191 | 1268180.2081
11 | 2610821.1933 | 1268118.7354
12 | 2610838.4138 | 1268108.3995
13 | 2610940.2022 | 1268180.5366
14 | 2610925.7465 | 1268196.31
15 | 2610944.9094 | 1268160.0261
16 | 2610948.7637 | 1268184.5894
17 | 2610935.183 | 1268200.7638
18 | 2610939.7912 | 1268202.8726
19 | 2610914.0126 | 1268218.7632
20 | 2610899.8926 | 1268230.9201
21 | 2610893.7708 | 1268257.4276
22 | 2610879.2671 | 1268219.7403
23 | 2610802.6077 | 1268140.7236
24 | 2610790.1485 | 1268155.4336
25 | 2610809.4931 | 1268132.6006
26 | 2610800.2536 | 1268164.3374
27 | 2610854.8443 | 1268118.683
28 | 2610946.9954 | 1268156.0293
29 | 2610910.9829 | 1268224.5605
30 | 2610860.6817 | 1268209.7321
31 | 2610818.5007 | 1268180.4154
32 | 2610950.2656 | 1268149.906
33 | 2610955.2098 | 1268140.8438
34 | 2610955.6904 | 1268139.9628
35 | 2610960.9502 | 1268130.3223
36 | 2610961.5433 | 1268129.2352
37 | 2610961.6493 | 1268129.0408
38 | 2610967.613 | 1268118.1099
39 | 2610969.773 | 1268113.9999
40 | 2610849.5692 | 1268203.748
41 | 2610837.7698 | 1268197.3941
42 | 2610833.5031 | 1268193.6346
43 | 2610888.5324 | 1268154.1349
44 | 2610881.4416 | 1268146.6728
45 | 2610889.368 | 1268155.0142
46 | 2610874.7597 | 1268139.6411
47 | 2610868.194 | 1268132.7316
48 | 2610861.3565 | 1268125.5361
49 | 2610924.3937 | 1268174.8702

## line_std_types
| c_nf_per_km | r_ohm_per_km | x_ohm_per_km | max_i_ka | type | q_mm2 | alpha | voltage_rating
NAYY 4x50 SE | 210 | 0.642 | 0.083 | 0.142 | cs | 50 | 0.00403 | LV
NAYY 4x120 SE | 264 | 0.225 | 0.08 | 0.242 | cs | 120 | 0.00403 | LV
NAYY 4x150 SE | 261 | 0.208 | 0.08 | 0.27 | cs | 150 | 0.00403 | LV
NA2XS2Y 1x95 RM/25 12/20 kV | 216 | 0.313 | 0.132 | 0.252 | cs | 95 | 0.00403 | MV
NA2XS2Y 1x185 RM/25 12/20 kV | 273 | 0.161 | 0.117 | 0.362 | cs | 185 | 0.00403 | MV
NA2XS2Y 1x240 RM/25 12/20 kV | 304 | 0.122 | 0.112 | 0.421 | cs | 240 | 0.00403 | MV
NA2XS2Y 1x95 RM/25 6/10 kV | 315 | 0.313 | 0.123 | 0.249 | cs | 95 | 0.00403 | MV
NA2XS2Y 1x185 RM/25 6/10 kV | 406 | 0.161 | 0.11 | 0.358 | cs | 185 | 0.00403 | MV
NA2XS2Y 1x240 RM/25 6/10 kV | 456 | 0.122 | 0.105 | 0.416 | cs | 240 | 0.00403 | MV
NA2XS2Y 1x150 RM/25 12/20 kV | 250 | 0.206 | 0.116 | 0.319 | cs | 150 | 0.00403 | MV
NA2XS2Y 1x120 RM/25 12/20 kV | 230 | 0.253 | 0.119 | 0.283 | cs | 120 | 0.00403 | MV
NA2XS2Y 1x70 RM/25 12/20 kV | 190 | 0.443 | 0.132 | 0.22 | cs | 70 | 0.00403 | MV
NA2XS2Y 1x150 RM/25 6/10 kV | 360 | 0.206 | 0.11 | 0.315 | cs | 150 | 0.00403 | MV
NA2XS2Y 1x120 RM/25 6/10 kV | 340 | 0.253 | 0.113 | 0.28 | cs | 120 | 0.00403 | MV
NA2XS2Y 1x70 RM/25 6/10 kV | 280 | 0.443 | 0.123 | 0.217 | cs | 70 | 0.00403 | MV
N2XS(FL)2Y 1x120 RM/35 64/110 kV | 112 | 0.153 | 0.166 | 0.366 | cs | 120 | 0.00393 | HV
N2XS(FL)2Y 1x185 RM/35 64/110 kV | 125 | 0.099 | 0.156 | 0.457 | cs | 185 | 0.00393 | HV
N2XS(FL)2Y 1x240 RM/35 64/110 kV | 135 | 0.075 | 0.149 | 0.526 | cs | 240 | 0.00393 | HV
N2XS(FL)2Y 1x300 RM/35 64/110 kV | 144 | 0.06 | 0.144 | 0.588 | cs | 300 | 0.00393 | HV
15-AL1/3-ST1A 0.4 | 11 | 1.8769 | 0.35 | 0.105 | ol | 16 | 0.00403 | LV
24-AL1/4-ST1A 0.4 | 11.25 | 1.2012 | 0.335 | 0.14 | ol | 24 | 0.00403 | LV
48-AL1/8-ST1A 0.4 | 12.2 | 0.5939 | 0.3 | 0.21 | ol | 48 | 0.00403 | LV
94-AL1/15-ST1A 0.4 | 13.2 | 0.306 | 0.29 | 0.35 | ol | 94 | 0.00403 | LV
34-AL1/6-ST1A 10.0 | 9.7 | 0.8342 | 0.36 | 0.17 | ol | 34 | 0.00403 | MV
48-AL1/8-ST1A 10.0 | 10.1 | 0.5939 | 0.35 | 0.21 | ol | 48 | 0.00403 | MV
70-AL1/11-ST1A 10.0 | 10.4 | 0.4132 | 0.339 | 0.29 | ol | 70 | 0.00403 | MV
94-AL1/15-ST1A 10.0 | 10.75 | 0.306 | 0.33 | 0.35 | ol | 94 | 0.00403 | MV
122-AL1/20-ST1A 10.0 | 11.1 | 0.2376 | 0.323 | 0.41 | ol | 122 | 0.00403 | MV
149-AL1/24-ST1A 10.0 | 11.25 | 0.194 | 0.315 | 0.47 | ol | 149 | 0.00403 | MV
34-AL1/6-ST1A 20.0 | 9.15 | 0.8342 | 0.382 | 0.17 | ol | 34 | 0.00403 | MV
48-AL1/8-ST1A 20.0 | 9.5 | 0.5939 | 0.372 | 0.21 | ol | 48 | 0.00403 | MV
70-AL1/11-ST1A 20.0 | 9.7 | 0.4132 | 0.36 | 0.29 | ol | 70 | 0.00403 | MV
94-AL1/15-ST1A 20.0 | 10 | 0.306 | 0.35 | 0.35 | ol | 94 | 0.00403 | MV
122-AL1/20-ST1A 20.0 | 10.3 | 0.2376 | 0.344 | 0.41 | ol | 122 | 0.00403 | MV
149-AL1/24-ST1A 20.0 | 10.5 | 0.194 | 0.337 | 0.47 | ol | 149 | 0.00403 | MV
184-AL1/30-ST1A 20.0 | 10.75 | 0.1571 | 0.33 | 0.535 | ol | 184 | 0.00403 | MV
243-AL1/39-ST1A 20.0 | 11 | 0.1188 | 0.32 | 0.645 | ol | 243 | 0.00403 | MV
48-AL1/8-ST1A 110.0 | 8 | 0.5939 | 0.46 | 0.21 | ol | 48 | 0.00403 | HV
70-AL1/11-ST1A 110.0 | 8.4 | 0.4132 | 0.45 | 0.29 | ol | 70 | 0.00403 | HV
94-AL1/15-ST1A 110.0 | 8.65 | 0.306 | 0.44 | 0.35 | ol | 94 | 0.00403 | HV
122-AL1/20-ST1A 110.0 | 8.5 | 0.2376 | 0.43 | 0.41 | ol | 122 | 0.00403 | HV
149-AL1/24-ST1A 110.0 | 8.75 | 0.194 | 0.41 | 0.47 | ol | 149 | 0.00403 | HV
184-AL1/30-ST1A 110.0 | 8.8 | 0.1571 | 0.4 | 0.535 | ol | 184 | 0.00403 | HV
243-AL1/39-ST1A 110.0 | 9 | 0.1188 | 0.39 | 0.645 | ol | 243 | 0.00403 | HV
305-AL1/39-ST1A 110.0 | 9.2 | 0.0949 | 0.38 | 0.74 | ol | 305 | 0.00403 | HV
490-AL1/64-ST1A 110.0 | 9.75 | 0.059 | 0.37 | 0.96 | ol | 490 | 0.00403 | HV
679-AL1/86-ST1A 110.0 | 9.95 | 0.042 | 0.36 | 1.15 | ol | 679 | 0.00403 | HV
490-AL1/64-ST1A 220.0 | 10 | 0.059 | 0.285 | 0.96 | ol | 490 | 0.00403 | HV
679-AL1/86-ST1A 220.0 | 11.7 | 0.042 | 0.275 | 1.15 | ol | 679 | 0.00403 | HV
490-AL1/64-ST1A 380.0 | 11 | 0.059 | 0.253 | 0.96 | ol | 490 | 0.00403 | HV
679-AL1/86-ST1A 380.0 | 14.6 | 0.042 | 0.25 | 1.15 | ol | 679 | 0.00403 | HV

## trafo_std_types
| i0_percent | pfe_kw | vkr_percent | sn_mva | vn_lv_kv | vn_hv_kv | vk_percent | shift_degree | vector_group | tap_side | tap_neutral | tap_min | tap_max | tap_step_degree | tap_step_percent | tap_phase_shifter
160 MVA 380/110 kV | 0.06 | 60 | 0.25 | 160 | 110 | 380 | 12.2 | 0 | Yy0 | hv | 0 | -9 | 9 | 0 | 1.5 | FALSE
100 MVA 220/110 kV | 0.06 | 55 | 0.26 | 100 | 110 | 220 | 12 | 0 | Yy0 | hv | 0 | -9 | 9 | 0 | 1.5 | FALSE
63 MVA 110/20 kV | 0.04 | 22 | 0.32 | 63 | 20 | 110 | 18 | 150 | YNd5 | hv | 0 | -9 | 9 | 0 | 1.5 | FALSE
40 MVA 110/20 kV | 0.05 | 18 | 0.34 | 40 | 20 | 110 | 16.2 | 150 | YNd5 | hv | 0 | -9 | 9 | 0 | 1.5 | FALSE
25 MVA 110/20 kV | 0.07 | 14 | 0.41 | 25 | 20 | 110 | 12 | 150 | YNd5 | hv | 0 | -9 | 9 | 0 | 1.5 | FALSE
63 MVA 110/10 kV | 0.04 | 22 | 0.32 | 63 | 10 | 110 | 18 | 150 | YNd5 | hv | 0 | -9 | 9 | 0 | 1.5 | FALSE
40 MVA 110/10 kV | 0.05 | 18 | 0.34 | 40 | 10 | 110 | 16.2 | 150 | YNd5 | hv | 0 | -9 | 9 | 0 | 1.5 | FALSE
25 MVA 110/10 kV | 0.07 | 14 | 0.41 | 25 | 10 | 110 | 12 | 150 | YNd5 | hv | 0 | -9 | 9 | 0 | 1.5 | FALSE
0.25 MVA 20/0.4 kV | 0.32 | 0.8 | 1.44 | 0.25 | 0.4 | 20 | 6 | 150 | Yzn5 | hv | 0 | -2 | 2 | 0 | 2.5 | FALSE
0.4 MVA 20/0.4 kV | 0.3375 | 1.35 | 1.425 | 0.4 | 0.4 | 20 | 6 | 150 | Dyn5 | hv | 0 | -2 | 2 | 0 | 2.5 | FALSE
0.63 MVA 20/0.4 kV | 0.2619 | 1.65 | 1.206 | 0.63 | 0.4 | 20 | 6 | 150 | Dyn5 | hv | 0 | -2 | 2 | 0 | 2.5 | FALSE
0.25 MVA 10/0.4 kV | 0.24 | 0.6 | 1.2 | 0.25 | 0.4 | 10 | 4 | 150 | Dyn5 | hv | 0 | -2 | 2 | 0 | 2.5 | FALSE
0.4 MVA 10/0.4 kV | 0.2375 | 0.95 | 1.325 | 0.4 | 0.4 | 10 | 4 | 150 | Dyn5 | hv | 0 | -2 | 2 | 0 | 2.5 | FALSE
0.63 MVA 10/0.4 kV | 0.1873 | 1.18 | 1.0794 | 0.63 | 0.4 | 10 | 4 | 150 | Dyn5 | hv | 0 | -2 | 2 | 0 | 2.5 | FALSE

## trafo3w_std_types
| sn_hv_mva | sn_mv_mva | sn_lv_mva | vn_hv_kv | vn_mv_kv | vn_lv_kv | vk_hv_percent | vk_mv_percent | vk_lv_percent | vkr_hv_percent | vkr_mv_percent | vkr_lv_percent | pfe_kw | i0_percent | shift_mv_degree | shift_lv_degree | vector_group | tap_side | tap_neutral | tap_min | tap_max | tap_step_percent
63/25/38 MVA 110/20/10 kV | 63 | 25 | 38 | 110 | 20 | 10 | 10.4 | 10.4 | 10.4 | 0.28 | 0.32 | 0.35 | 35 | 0.89 | 0 | 0 | YN0yn0yn0 | hv | 0 | -10 | 10 | 1.2
63/25/38 MVA 110/10/10 kV | 63 | 25 | 38 | 110 | 10 | 10 | 10.4 | 10.4 | 10.4 | 0.28 | 0.32 | 0.35 | 35 | 0.89 | 0 | 0 | YN0yn0yn0 | hv | 0 | -10 | 10 | 1.2

## fuse_std_types
| fuse_type | i_rated_a | t_avg | t_min | t_total | x_avg | x_min | x_total
HV 100A | HV 100A | 100 | 0 | [10.0, 3.64, 0.854, 0.281, 0.1, 0.0531, 0.022, 0.01] | [10.0, 4.267, 1.21, 0.403, 0.1, 0.058, 0.022, 0.01] | 0 | [300.0, 350.0, 450.0, 550.0, 700.0, 850.0, 1200.0, 1752.0] | [600.0, 700.0, 900.0, 1150.0, 1665.0, 2000.0, 3000.0, 4313.0]
HV 10A | HV 10A | 10 | 0 | [10.0, 1675.0, 0.344, 0.156, 0.1, 0.0417, 0.0171, 0.01] | [10.0, 1.3, 0.3, 0.155, 0.1, 0.0555, 0.023, 0.01] | 0 | [30.0, 32.0, 35.0, 37.0, 39.0, 50.0, 70.0, 88.0] | [60.0, 70.0, 80.0, 87.0, 94.0, 110.0, 150.0, 216.0]
HV 125A | HV 125A | 125 | 0 | [10.0, 1.82, 0.344, 0.1, 0.0467, 0.0269, 0.01] | [10.0, 2.478, 0.426, 0.1, 0.0427, 0.0211, 0.01] | 0 | [375.0, 500.0, 700.0, 925.0, 1200.0, 1500.0, 2341.0] | [750.0, 1000.0, 1500.0, 2200.0, 3000.0, 4000.0, 5765.0]
HV 160A | HV 160A | 160 | 0 | [10.0, 4.15, 1.03, 0.198, 0.1, 0.051, 0.0172, 0.01] | [10.0, 2.3, 0.734, 0.274, 0.1, 0.046, 0.0177, 0.01] | 0 | [480.0, 550.0, 700.0, 1000.0, 1260.0, 1600.0, 2500.0, 3227.0] | [960.0, 1300.0, 1700.0, 2200.0, 2996.0, 4000.0, 6000.0, 7946.0]
HV 16A | HV 16A | 16 | 0 | [10.0, 0.352, 0.164, 0.1, 0.0649, 0.0342, 0.01] | [10.0, 2.34, 0.722, 0.181, 0.1, 0.055, 0.0296, 0.01] | 0 | [48.0, 60.0, 65.0, 71.0, 80.0, 100.0, 162.0] | [96.0, 110.0, 125.0, 150.0, 168.0, 200.0, 250.0, 398.0]
HV 200A | HV 200A | 200 | 0 | [10.0, 4.267, 1.21, 0.403, 0.1, 0.058, 0.022, 0.01] | [10.0, 3.73, 1.654, 0.328, 0.1, 0.0531, 0.019, 0.01] | 0 | [600.0, 700.0, 900.0, 1150.0, 1665.0, 2000.0, 3000.0, 4313.0] | [1200.0, 1500.0, 1800.0, 2700.0, 3960.0, 5000.0, 7500.0, 10620.0]
HV 20A | HV 20A | 20 | 0 | [10.0, 1.3, 0.3, 0.155, 0.1, 0.0555, 0.023, 0.01] | [10.0, 1.3, 0.161, 0.1, 0.0611, 0.0399, 0.0141, 0.01] | 0 | [60.0, 70.0, 80.0, 87.0, 94.0, 110.0, 150.0, 216.0] | [120.0, 150.0, 200.0, 223.0, 260.0, 300.0, 450.0, 532.0]
HV 25A | HV 25A | 25 | 0 | [10.0, 2.512, 0.833, 0.299, 0.1, 0.0372, 0.0223, 0.01] | [10.0, 3.125, 0.597, 0.198, 0.1, 0.0378, 0.022, 0.01] | 0 | [75.0, 82.0, 90.0, 100.0, 124.0, 170.0, 200.0, 289.0] | [150.0, 170.0, 210.0, 250.0, 294.0, 400.0, 500.0, 711.0]
HV 31.5A | HV 31.5A | 31.5 | 0 | [10.0, 2.34, 0.722, 0.181, 0.1, 0.055, 0.0296, 0.01] | [10.0, 2.84, 0.368, 0.164, 0.1, 0.0621, 0.0378, 0.0195, 0.01] | 0 | [95.0, 110.0, 125.0, 150.0, 165.0, 200.0, 250.0, 390.0] | [189.0, 220.0, 300.0, 350.0, 393.0, 450.0, 530.0, 700.0, 960.0]
HV 40A | HV 40A | 40 | 0 | [10.0, 1.3, 0.161, 0.1, 0.0611, 0.0399, 0.0141, 0.01] | [10.0, 2.05, 0.369, 0.198, 0.1, 0.051, 0.0298, 0.01] | 0 | [120.0, 150.0, 200.0, 223.0, 260.0, 300.0, 450.0, 532.0] | [240.0, 300.0, 400.0, 450.0, 530.0, 650.0, 800.0, 1311.0]
HV 50A | HV 50A | 50 | 0 | [10.0, 3.215, 0.597, 0.198, 0.1, 0.0378, 0.022, 0.01] | [10.0, 3.64, 0.854, 0.281, 0.1, 0.0531, 0.022, 0.01] | 0 | [150.0, 170.0, 210.0, 250.0, 294.0, 400.0, 500.0, 711.0] | [300.0, 350.0, 450.0, 550.0, 700.0, 850.0, 1200.0, 1752.0]
HV 6.3A | HV 6.3A | 6.3 | 0 | [10.0, 1.39, 0.344, 0.168, 0.1, 0.056, 0.0263, 0.01] | [10.0, 1.711, 0.516, 0.198, 0.1, 0.0634, 0.0303, 0.01] | 0 | [19.0, 19.5, 20.4, 20.8, 22.0, 25.0, 32.0, 48.0] | [38.0, 40.0, 43.0, 48.0, 53.0, 60.0, 75.0, 118.0]
HV 63A | HV 63A | 63 | 0 | [10.0, 2.84, 0.368, 0.164, 0.1, 0.0621, 0.0378, 0.0195, 0.01] | [10.0, 1.82, 0.344, 0.1, 0.0467, 0.0269, 0.01] | 0 | [189.0, 220.0, 300.0, 350.0, 393.0, 450.0, 530.0, 700.0, 961.0] | [378.0, 500.0, 700.0, 934.0, 1200.0, 1500.0, 2366.0]
HV 80A | HV 80A | 80 | 0 | [10.0, 2.05, 0.369, 0.198, 0.1, 0.051, 0.0298, 0.01] | [10.0, 4.15, 1.03, 0.198, 0.1, 0.051, 0.0172, 0.01] | 0 | [240.0, 300.0, 400.0, 450.0, 530.0, 650.0, 800.0, 1311.0] | [480.0, 550.0, 700.0, 1000.0, 1260.0, 1600.0, 2500.0, 3227.0]
Siemens NH-1-100 | Siemens NH-1-100 | 100 | [5400.0, 2000.0, 400.0, 20.0, 1.0, 0.2, 0.012, 0.004] | 0 | 0 | [150.0, 190.0, 250.0, 430.0, 900.0, 1250.0, 2700.0, 3600.0] | 0 | 0
Siemens NH-1-125 | Siemens NH-1-125 | 125 | [4800.0, 120.0, 7.0, 0.1, 0.004] | 0 | 0 | [180.0, 400.0, 740.0, 2000.0, 4250.0] | 0 | 0
Siemens NH-1-16 | Siemens NH-1-16 | 16 | [4000.0, 400.0, 2.0, 0.1, 0.04, 0.01] | 0 | 0 | [26.0, 35.0, 75.0, 150.0, 200.0, 300.0] | 0 | 0
Siemens NH-1-160 | Siemens NH-1-160 | 160 | [4800.0, 120.0, 7.0, 0.1, 0.004] | 0 | 0 | [210.0, 500.0, 900.0, 2300.0, 5000.0] | 0 | 0
Siemens NH-1-25 | Siemens NH-1-25 | 25 | [4000.0, 1000.0, 10.0, 0.2, 0.02, 0.01] | 0 | 0 | [40.0, 50.0, 100.0, 210.0, 400.0, 500.0] | 0 | 0
Siemens NH-1-50 | Siemens NH-1-50 | 50 | [4000.0, 40.0, 4.0, 1.0, 0.02, 0.01] | 0 | 0 | [86.0, 200.0, 300.0, 400.0, 1000.0, 1280.0] | 0 | 0
Siemens NH-1-63 | Siemens NH-1-63 | 63 | [4000.0, 100.0, 10.0, 2.0, 0.04, 0.01] | 0 | 0 | [100.0, 200.0, 300.0, 400.0, 1000.0, 1500.0] | 0 | 0
Siemens NH-1-80 | Siemens NH-1-80 | 80 | [4800.0, 120.0, 7.0, 0.1, 0.01] | 0 | 0 | [150.58, 250.0, 450.0, 1150.0, 2470.0] | 0 | 0
Siemens NH-2-1000 | Siemens NH-2-1000 | 1000 | [4800.0, 120.0, 7.0, 0.1, 0.004] | 0 | 0 | [1900.0, 3500.0, 8400.0, 24000.0, 52000.0] | 0 | 0
Siemens NH-2-200 | Siemens NH-2-200 | 200 | [4800.0, 120.0, 7.0, 0.1, 0.004] | 0 | 0 | [280.0, 650.0, 1200.0, 3000.0, 7000.0] | 0 | 0
Siemens NH-2-224 | Siemens NH-2-224 | 224 | [4800.0, 120.0, 7.0, 0.2, 0.04, 0.004] | 0 | 0 | [400.0, 750.0, 1453.0, 3025.0, 4315.0, 7600.0] | 0 | 0
Siemens NH-2-250 | Siemens NH-2-250 | 250 | [4800.0, 120.0, 7.0, 0.1, 0.004] | 0 | 0 | [450.0, 800.0, 1650.0, 4000.0, 8500.0] | 0 | 0
Siemens NH-2-315 | Siemens NH-2-315 | 315 | [4800.0, 120.0, 7.0, 0.1, 0.004] | 0 | 0 | [550.0, 920.0, 1900.0, 5000.0, 11000.0] | 0 | 0
Siemens NH-2-355 | Siemens NH-2-355 | 355 | [4800.0, 120.0, 6.0, 0.1, 0.004] | 0 | 0 | [650.0, 1116.27, 2350.0, 5840.0, 12790.0] | 0 | 0
Siemens NH-2-400 | Siemens NH-2-400 | 400 | [4800.0, 120.0, 7.0, 0.1, 0.004] | 0 | 0 | [720.0, 1350.0, 2800.0, 6500.0, 15000.0] | 0 | 0
Siemens NH-2-425 | Siemens NH-2-425 | 425 | [4800.0, 120.0, 7.0, 0.1, 0.004] | 0 | 0 | [850.0, 1500.0, 3050.0, 7500.0, 16500.0] | 0 | 0
Siemens NH-2-630 | Siemens NH-2-630 | 630 | [4800.0, 120.0, 7.0, 0.1, 0.004] | 0 | 0 | [1200.0, 2000.0, 4800.0, 12000.0, 26000.0] | 0 | 0

## res_bus
| vm_pu | va_degree | p_mw | q_mvar
0 | 0.97683 | -0.44673 | 0.0019095 | 0.00047856
1 | 0.97654 | -0.45247 | 0.010101 | 0.0025315
2 | 0.97692 | -0.44512 | 0 | 0
3 | 0.97722 | -0.43918 | 0 | 0
4 | 0.99798 | -0.038876 | 0.01977 | 0.0049549
5 | 0.99861 | -0.026659 | 0.03097 | 0.0077617
6 | 0.99876 | -0.023546 | 0 | 0
7 | 0.99748 | -0.048013 | 0 | 0
8 | 0.99838 | -0.030918 | 0 | 0
9 | 1 | 0 | -0.44384 | -0.11216
10 | 0.9983 | -0.03241 | 0.035543 | 0.0089079
11 | 0.97814 | -0.4211 | 0.0051746 | 0.0012969
12 | 0.97698 | -0.44391 | 0.0057281 | 0.0014356
13 | 0.9974 | -0.049606 | 0 | 0
14 | 0.99639 | -0.068786 | 0 | 0
15 | 0.99647 | -0.06746 | 0.013825 | 0.0034648
16 | 0.99725 | -0.052461 | 0.017199 | 0.0043104
17 | 0.99623 | -0.071929 | 0 | 0
18 | 0.99615 | -0.073428 | 0.016841 | 0.0042208
19 | 0.9952 | -0.091517 | 0.006108 | 0.0015308
20 | 0.9921 | -0.15072 | 0 | 0
21 | 0.99329 | -0.12778 | 0 | 0
22 | 0.99057 | -0.17993 | 0.029927 | 0.0075005
23 | 0.97982 | -0.38814 | 0 | 0
24 | 0.98113 | -0.36262 | 0 | 0
25 | 0.9791 | -0.40229 | 0.016156 | 0.0040492
26 | 0.98204 | -0.3448 | 0.0046717 | 0.0011708
27 | 0.97628 | -0.4576 | 0.0052287 | 0.0013104
28 | 0.99616 | -0.073455 | 0.034431 | 0.0086291
29 | 0.9949 | -0.097161 | 0.0066503 | 0.0016667
30 | 0.98841 | -0.22143 | 0.0061585 | 0.0015435
31 | 0.9838 | -0.31067 | 0.011669 | 0.0029246
32 | 0.99542 | -0.087735 | 0.015473 | 0.0038779
33 | 0.99446 | -0.10619 | 0.0086693 | 0.0021727
34 | 0.99438 | -0.10784 | 0.020708 | 0.0051899
35 | 0.99365 | -0.12182 | 0.018199 | 0.004561
36 | 0.99359 | -0.123 | 0.0053303 | 0.0013359
37 | 0.99358 | -0.12319 | 0.027977 | 0.0070117
38 | 0.99335 | -0.12774 | 0 | 0
39 | 0.99326 | -0.12943 | 0.020672 | 0.0051809
40 | 0.9872 | -0.24494 | 0.0061504 | 0.0015414
41 | 0.98598 | -0.26849 | 0 | 0
42 | 0.98546 | -0.2785 | 0.0086632 | 0.0021712
43 | 0.97539 | -0.47515 | 0.00565 | 0.001416
44 | 0.9755 | -0.47302 | 0.003464 | 0.00086817
45 | 0.97538 | -0.47527 | 0.0056479 | 0.0014155
46 | 0.97563 | -0.4704 | 0.0047442 | 0.001189
47 | 0.9758 | -0.46699 | 0.0047466 | 0.0011896
48 | 0.97603 | -0.46259 | 0.0045715 | 0.0011457
49 | 0.99998 | 149.9956 | 0 | 0

## res_line
| p_from_mw | q_from_mvar | p_to_mw | q_to_mvar | pl_mw | ql_mvar | i_from_ka | i_to_ka | i_ka | vm_from_pu | va_from_degree | vm_to_pu | va_to_degree | loading_percent
0 | 0.010104 | 0.0025329 | -0.010101 | -0.0025315 | 2.7639e-06 | 1.3795e-06 | 0.015391 | 0.015391 | 0.015391 | 0.97683 | -0.44673 | 0.97654 | -0.45247 | 4.2284
1 | -0.012013 | -0.0030114 | 0.012014 | 0.0030119 | 9.2145e-07 | 4.9787e-07 | 0.0183 | 0.0183 | 0.0183 | 0.97683 | -0.44673 | 0.97692 | -0.44512 | 5.0274
2 | -0.012014 | -0.0030119 | 0.012017 | 0.0030138 | 3.3989e-06 | 1.8363e-06 | 0.0183 | 0.0183 | 0.0183 | 0.97692 | -0.44512 | 0.97722 | -0.43918 | 5.0274
3 | -0.051848 | -0.013015 | 0.051893 | 0.013043 | 4.4751e-05 | 2.8401e-05 | 0.078957 | 0.078956 | 0.078957 | 0.97722 | -0.43918 | 0.97814 | -0.4211 | 21.6914
4 | 0.039831 | 0.010001 | -0.039822 | -0.0099951 | 8.9787e-06 | 5.6649e-06 | 0.060657 | 0.060657 | 0.060657 | 0.97722 | -0.43918 | 0.97698 | -0.44391 | 16.664
5 | -0.01977 | -0.0049549 | 0.019782 | 0.0049618 | 1.1514e-05 | 6.9069e-06 | 0.029478 | 0.029478 | 0.029478 | 0.99798 | -0.038876 | 0.99861 | -0.026659 | 8.0984
6 | -0.050752 | -0.012724 | 0.050816 | 0.012764 | 6.4559e-05 | 4.0923e-05 | 0.075626 | 0.075625 | 0.075626 | 0.99861 | -0.026659 | 1 | 0 | 20.7762
7 | 0.35537 | 0.090193 | -0.35495 | -0.089926 | 0.00041771 | 0.00026687 | 0.52985 | 0.52985 | 0.52985 | 0.99876 | -0.023546 | 0.99748 | -0.048013 | 48.5213
8 | 0.035558 | 0.0089174 | -0.035546 | -0.0089095 | 1.249e-05 | 7.8382e-06 | 0.052979 | 0.052979 | 0.052979 | 0.99876 | -0.023546 | 0.99838 | -0.030918 | 14.5546
9 | -0.39093 | -0.09911 | 0.39137 | 0.099393 | 0.00044296 | 0.00028308 | 0.58283 | 0.58283 | 0.58283 | 0.99876 | -0.023546 | 1 | 0 | 53.3728
10 | 0.017202 | 0.0043125 | -0.017201 | -0.0043118 | 1.3057e-06 | 7.6662e-07 | 0.025662 | 0.025662 | 0.025662 | 0.99748 | -0.048013 | 0.9974 | -0.049606 | 7.0501
11 | 0.17204 | 0.043915 | -0.17186 | -0.043805 | 0.00017249 | 0.00010958 | 0.25692 | 0.25692 | 0.25692 | 0.99748 | -0.048013 | 0.99639 | -0.068786 | 23.5278
12 | 0.16572 | 0.041699 | -0.16556 | -0.041601 | 0.00015384 | 9.7672e-05 | 0.24727 | 0.24727 | 0.24727 | 0.99748 | -0.048013 | 0.99647 | -0.06746 | 22.6436
13 | 0.035546 | 0.0089095 | -0.035543 | -0.0089079 | 2.525e-06 | 1.5846e-06 | 0.052979 | 0.052979 | 0.052979 | 0.99838 | -0.030918 | 0.9983 | -0.03241 | 14.5546
14 | -0.057067 | -0.01434 | 0.057119 | 0.014372 | 5.1291e-05 | 3.2598e-05 | 0.086828 | 0.086828 | 0.086828 | 0.97814 | -0.4211 | 0.9791 | -0.40229 | 23.854
15 | 0.034094 | 0.0085595 | -0.034071 | -0.0085455 | 2.2255e-05 | 1.3968e-05 | 0.051933 | 0.051933 | 0.051933 | 0.97698 | -0.44391 | 0.97628 | -0.4576 | 14.2672
16 | 0.017201 | 0.0043118 | -0.017199 | -0.0043104 | 2.3393e-06 | 1.3735e-06 | 0.025662 | 0.025662 | 0.025662 | 0.9974 | -0.049606 | 0.99725 | -0.052461 | 7.0501
17 | 0.15502 | 0.039582 | -0.15485 | -0.039474 | 0.00017011 | 0.00010788 | 0.23177 | 0.23177 | 0.23177 | 0.99639 | -0.068786 | 0.9952 | -0.091517 | 21.2241
18 | 0.016845 | 0.004223 | -0.016843 | -0.0042215 | 2.5228e-06 | 1.4762e-06 | 0.025157 | 0.025157 | 0.025157 | 0.99639 | -0.068786 | 0.99623 | -0.071929 | 6.9113
19 | 0.15174 | 0.038136 | -0.15169 | -0.038109 | 4.3415e-05 | 2.7668e-05 | 0.22662 | 0.22662 | 0.22662 | 0.99647 | -0.06746 | 0.99616 | -0.073455 | 31.1297
20 | 0.016843 | 0.0042215 | -0.016841 | -0.0042208 | 1.2027e-06 | 7.0378e-07 | 0.025157 | 0.025157 | 0.025157 | 0.99623 | -0.071929 | 0.99615 | -0.073428 | 6.9113
21 | 0.14874 | 0.037944 | -0.1487 | -0.037918 | 4.0528e-05 | 2.5683e-05 | 0.22263 | 0.22263 | 0.22263 | 0.9952 | -0.091517 | 0.9949 | -0.097161 | 20.3878
22 | -0.14168 | -0.036019 | 0.14184 | 0.036118 | 0.00015677 | 9.9256e-05 | 0.21269 | 0.21269 | 0.21269 | 0.9921 | -0.15072 | 0.99329 | -0.12778 | 19.4771
23 | 0.14168 | 0.036019 | -0.14149 | -0.035892 | 0.00019899 | 0.00012675 | 0.21269 | 0.21269 | 0.21269 | 0.9921 | -0.15072 | 0.99057 | -0.17993 | 29.2156
24 | -0.14184 | -0.036118 | 0.14205 | 0.036251 | 0.00020979 | 0.00013282 | 0.21269 | 0.21269 | 0.21269 | 0.99329 | -0.12778 | 0.9949 | -0.097161 | 19.477
25 | 0.11156 | 0.028392 | -0.11133 | -0.02825 | 0.00022271 | 0.00014226 | 0.16773 | 0.16773 | 0.16773 | 0.99057 | -0.17993 | 0.98841 | -0.22143 | 46.0807
26 | -0.073324 | -0.018453 | 0.073414 | 0.01851 | 8.957e-05 | 5.7082e-05 | 0.11138 | 0.11138 | 0.11138 | 0.97982 | -0.38814 | 0.98113 | -0.36262 | 30.5995
27 | 0.073324 | 0.018453 | -0.073275 | -0.018422 | 4.954e-05 | 3.1571e-05 | 0.11138 | 0.11138 | 0.11138 | 0.97982 | -0.38814 | 0.9791 | -0.40229 | 30.5995
28 | -0.073414 | -0.01851 | 0.073477 | 0.01855 | 6.2657e-05 | 3.993e-05 | 0.11138 | 0.11138 | 0.11138 | 0.98113 | -0.36262 | 0.98204 | -0.3448 | 30.5995
29 | -0.078148 | -0.019721 | 0.078276 | 0.019803 | 0.00012798 | 8.1599e-05 | 0.11846 | 0.11846 | 0.11846 | 0.98204 | -0.3448 | 0.9838 | -0.31067 | 32.5442
30 | 0.028843 | 0.0072351 | -0.028836 | -0.0072308 | 6.8519e-06 | 4.2671e-06 | 0.043963 | 0.043963 | 0.043963 | 0.97628 | -0.4576 | 0.97603 | -0.46259 | 12.0778
31 | 0.11726 | 0.029479 | -0.11718 | -0.029428 | 7.9902e-05 | 5.1047e-05 | 0.17519 | 0.17519 | 0.17519 | 0.99616 | -0.073455 | 0.99542 | -0.087735 | 48.1301
32 | 0.10518 | 0.026706 | -0.10506 | -0.02663 | 0.00011885 | 7.5901e-05 | 0.15846 | 0.15846 | 0.15846 | 0.98841 | -0.22143 | 0.9872 | -0.24494 | 43.5336
33 | -0.089946 | -0.022727 | 0.090085 | 0.022816 | 0.00013891 | 8.8651e-05 | 0.13611 | 0.13611 | 0.13611 | 0.9838 | -0.31067 | 0.98546 | -0.2785 | 37.3931
34 | 0.10171 | 0.025551 | -0.10162 | -0.025493 | 8.9515e-05 | 5.7156e-05 | 0.15206 | 0.15206 | 0.15206 | 0.99542 | -0.087735 | 0.99446 | -0.10619 | 41.7757
35 | 0.092951 | 0.023321 | -0.092944 | -0.023316 | 7.2809e-06 | 4.6467e-06 | 0.13909 | 0.13909 | 0.13909 | 0.99446 | -0.10619 | 0.99438 | -0.10784 | 38.2119
36 | 0.072236 | 0.018126 | -0.072188 | -0.018095 | 4.8128e-05 | 3.0659e-05 | 0.1081 | 0.1081 | 0.1081 | 0.99438 | -0.10784 | 0.99365 | -0.12182 | 29.6988
37 | 0.053989 | 0.013534 | -0.053986 | -0.013533 | 3.0356e-06 | 1.9267e-06 | 0.080851 | 0.080851 | 0.080851 | 0.99365 | -0.12182 | 0.99359 | -0.123 | 22.2118
38 | 0.048656 | 0.012197 | -0.048655 | -0.012196 | 4.409e-07 | 2.7931e-07 | 0.072868 | 0.072868 | 0.072868 | 0.99359 | -0.123 | 0.99358 | -0.12319 | 20.0188
39 | 0.020678 | 0.0051846 | -0.020674 | -0.0051819 | 4.4784e-06 | 2.705e-06 | 0.030969 | 0.030969 | 0.030969 | 0.99358 | -0.12319 | 0.99335 | -0.12774 | 8.508
40 | 0.020674 | 0.0051819 | -0.020672 | -0.0051809 | 1.6699e-06 | 1.0086e-06 | 0.030969 | 0.030969 | 0.030969 | 0.99335 | -0.12774 | 0.99326 | -0.12943 | 8.508
41 | 0.098907 | 0.025089 | -0.098795 | -0.025017 | 0.00011186 | 7.1419e-05 | 0.14919 | 0.14919 | 0.14919 | 0.9872 | -0.24494 | 0.98598 | -0.26849 | 40.9868
42 | 0.098795 | 0.025017 | -0.098748 | -0.024987 | 4.7466e-05 | 3.0306e-05 | 0.14919 | 0.14919 | 0.14919 | 0.98598 | -0.26849 | 0.98546 | -0.2785 | 40.9868
43 | -0.011298 | -0.0028315 | 0.011299 | 0.0028321 | 1.1467e-06 | 6.0542e-07 | 0.017236 | 0.017236 | 0.017236 | 0.97539 | -0.47515 | 0.9755 | -0.47302 | 4.7351
44 | 0.0056479 | 0.0014155 | -0.0056479 | -0.0014155 | 3.377e-08 | 6.4729e-09 | 0.0086163 | 0.0086163 | 0.0086163 | 0.97539 | -0.47515 | 0.97538 | -0.47527 | 2.3671
45 | -0.014763 | -0.0037003 | 0.014765 | 0.0037014 | 1.8447e-06 | 1.0595e-06 | 0.02252 | 0.02252 | 0.02252 | 0.9755 | -0.47302 | 0.97563 | -0.4704 | 6.1867
46 | -0.019509 | -0.0048904 | 0.019512 | 0.0048923 | 3.1647e-06 | 1.9063e-06 | 0.029755 | 0.029755 | 0.029755 | 0.97563 | -0.4704 | 0.9758 | -0.46699 | 8.1746
47 | -0.024259 | -0.0060819 | 0.024264 | 0.006085 | 5.094e-06 | 3.1361e-06 | 0.036994 | 0.036994 | 0.036994 | 0.9758 | -0.46699 | 0.97603 | -0.46259 | 10.1631

## res_trafo
| p_hv_mw | q_hv_mvar | p_lv_mw | q_lv_mvar | pl_mw | ql_mvar | i_hv_ka | i_lv_ka | vm_hv_pu | va_hv_degree | vm_lv_pu | va_lv_degree | loading_percent
0 | -1.2729e-15 | -1.3162e-15 | 0.00165 | 1.2699e-07 | 0.00165 | 1.2699e-07 | 5.2857e-17 | 0.0023815 | 0.99998 | 149.9956 | 1 | 0 | 0.2619

## res_ext_grid
| p_mw | q_mvar
0 | 0.4641 | 0.11723

## res_load
| p_mw | q_mvar
0 | 0.0019095 | 0.00047856
1 | 0.010101 | 0.0025315
2 | 0.01977 | 0.0049549
3 | 0.03097 | 0.0077617
4 | 0.020256 | 0.0050766
5 | 0.035543 | 0.0089079
6 | 0.0051746 | 0.0012969
7 | 0.0057281 | 0.0014356
8 | 0.013825 | 0.0034648
9 | 0.017199 | 0.0043104
10 | 0.016841 | 0.0042208
11 | 0.006108 | 0.0015308
12 | 0.029927 | 0.0075005
13 | 0.016156 | 0.0040492
14 | 0.0046717 | 0.0011708
15 | 0.0052287 | 0.0013104
16 | 0.034431 | 0.0086291
17 | 0.0066503 | 0.0016667
18 | 0.0061585 | 0.0015435
19 | 0.011669 | 0.0029246
20 | 0.015473 | 0.0038779
21 | 0.0086693 | 0.0021727
22 | 0.020708 | 0.0051899
23 | 0.018199 | 0.004561
24 | 0.0053303 | 0.0013359
25 | 0.027977 | 0.0070117
26 | 0.020672 | 0.0051809
27 | 0.0061504 | 0.0015414
28 | 0.0086632 | 0.0021712
29 | 0.00565 | 0.001416
30 | 0.003464 | 0.00086817
31 | 0.0056479 | 0.0014155
32 | 0.0047442 | 0.001189
33 | 0.0047466 | 0.0011896
34 | 0.0045715 | 0.0011457

## dtypes
| element | column | dtype
0 | bus | name | object
1 | bus | vn_kv | float64
2 | bus | type | object
3 | bus | zone | object
4 | bus | in_service | bool
5 | load | name | object
6 | load | bus | uint32
7 | load | p_mw | float64
8 | load | q_mvar | float64
9 | load | const_z_percent | float64
10 | load | const_i_percent | float64
11 | load | sn_mva | float64
12 | load | scaling | float64
13 | load | in_service | bool
14 | load | type | object
15 | ext_grid | name | object
16 | ext_grid | bus | uint32
17 | ext_grid | vm_pu | float64
18 | ext_grid | va_degree | float64
19 | ext_grid | slack_weight | float64
20 | ext_grid | in_service | bool
21 | line | name | object
22 | line | std_type | object
23 | line | from_bus | uint32
24 | line | to_bus | uint32
25 | line | length_km | float64
26 | line | r_ohm_per_km | float64
27 | line | x_ohm_per_km | float64
28 | line | c_nf_per_km | float64
29 | line | g_us_per_km | float64
30 | line | max_i_ka | float64
31 | line | df | float64
32 | line | parallel | uint32
33 | line | type | object
34 | line | in_service | bool
35 | trafo | name | object
36 | trafo | std_type | object
37 | trafo | hv_bus | uint32
38 | trafo | lv_bus | uint32
39 | trafo | sn_mva | float64
40 | trafo | vn_hv_kv | float64
41 | trafo | vn_lv_kv | float64
42 | trafo | vk_percent | float64
43 | trafo | vkr_percent | float64
44 | trafo | pfe_kw | float64
45 | trafo | i0_percent | float64
46 | trafo | shift_degree | float64
47 | trafo | tap_side | object
48 | trafo | tap_neutral | int32
49 | trafo | tap_min | int32
50 | trafo | tap_max | int32
51 | trafo | tap_step_percent | float64
52 | trafo | tap_step_degree | float64
53 | trafo | tap_pos | int32
54 | trafo | tap_phase_shifter | bool
55 | trafo | parallel | uint32
56 | trafo | df | float64
57 | trafo | in_service | bool
58 | line_geodata | coords | object
59 | bus_geodata | x | float64
60 | bus_geodata | y | float64
61 | bus_geodata | coords | object
62 | res_bus | vm_pu | float64
63 | res_bus | va_degree | float64
64 | res_bus | p_mw | float64
65 | res_bus | q_mvar | float64
66 | res_line | p_from_mw | float64
67 | res_line | q_from_mvar | float64
68 | res_line | p_to_mw | float64
69 | res_line | q_to_mvar | float64
70 | res_line | pl_mw | float64
71 | res_line | ql_mvar | float64
72 | res_line | i_from_ka | float64
73 | res_line | i_to_ka | float64
74 | res_line | i_ka | float64
75 | res_line | vm_from_pu | float64
76 | res_line | va_from_degree | float64
77 | res_line | vm_to_pu | float64
78 | res_line | va_to_degree | float64
79 | res_line | loading_percent | float64
80 | res_trafo | p_hv_mw | float64
81 | res_trafo | q_hv_mvar | float64
82 | res_trafo | p_lv_mw | float64
83 | res_trafo | q_lv_mvar | float64
84 | res_trafo | pl_mw | float64
85 | res_trafo | ql_mvar | float64
86 | res_trafo | i_hv_ka | float64
87 | res_trafo | i_lv_ka | float64
88 | res_trafo | vm_hv_pu | float64
89 | res_trafo | va_hv_degree | float64
90 | res_trafo | vm_lv_pu | float64
91 | res_trafo | va_lv_degree | float64
92 | res_trafo | loading_percent | float64
93 | res_ext_grid | p_mw | float64
94 | res_ext_grid | q_mvar | float64
95 | res_load | p_mw | float64
96 | res_load | q_mvar | float64

## parameters
| version | format_version | converged | OPF_converged | name | f_hz | sn_mva
0 | 2.14.6 | 2.14.0 | TRUE | FALSE |  | 50 | 1