## bus
| name | vn_kv | type | zone | in_service
0 | bus_LV_2701-105_0_6_node_0 | 0.4 | n |  | TRUE
1 | bus_LV_2701-105_0_6_node_1 | 0.4 | n |  | TRUE
2 | bus_LV_2701-105_0_6_node_2 | 0.4 | n |  | TRUE
3 | bus_LV_2701-105_0_6_node_3 | 0.4 | n |  | TRUE
4 | bus_LV_2701-105_0_6_node_4 | 0.4 | n |  | TRUE
5 | bus_LV_2701-105_0_6_node_37 | 0.4 | n |  | TRUE
6 | bus_LV_2701-105_0_6_node_10 | 0.4 | n |  | TRUE
7 | bus_LV_2701-105_0_6_node_36 | 0.4 | n |  | TRUE
8 | bus_LV_2701-105_0_6_node_11 | 0.4 | n |  | TRUE
9 | bus_LV_2701-105_0_6_node_5 | 0.4 | n |  | TRUE
10 | bus_LV_2701-105_0_6_node_6 | 0.4 | n |  | TRUE
11 | bus_LV_2701-105_0_6_node_7 | 0.4 | n |  | TRUE
12 | bus_LV_2701-105_0_6_node_8 | 0.4 | n |  | TRUE
13 | bus_LV_2701-105_0_6_node_9 | 0.4 | n |  | TRUE
14 | bus_LV_2701-105_0_6_node_34 | 0.4 | n |  | TRUE
15 | bus_LV_2701-105_0_6_node_41 | 0.4 | n |  | TRUE
16 | bus_LV_2701-105_0_6_node_32 | 0.4 | n |  | TRUE
17 | bus_LV_2701-105_0_6_node_42 | 0.4 | n |  | TRUE
18 | bus_LV_2701-105_0_6_node_24 | 0.4 | n |  | TRUE
19 | bus_LV_2701-105_0_6_node_25 | 0.4 | n |  | TRUE
20 | bus_LV_2701-105_0_6_node_12 | 0.4 | n |  | TRUE
21 | bus_LV_2701-105_0_6_node_13 | 0.4 | n |  | TRUE
22 | bus_LV_2701-105_0_6_node_14 | 0.4 | n |  | TRUE
23 | bus_LV_2701-105_0_6_node_16 | 0.4 | n |  | TRUE
24 | bus_LV_2701-105_0_6_node_23 | 0.4 | n |  | TRUE
25 | bus_LV_2701-105_0_6_node_15 | 0.4 | n |  | TRUE
26 | bus_LV_2701-105_0_6_node_40 | 0.4 | n |  | TRUE
27 | bus_LV_2701-105_0_6_node_38 | 0.4 | n |  | TRUE
28 | bus_LV_2701-105_0_6_node_20 | 0.4 | n |  | TRUE
29 | bus_LV_2701-105_0_6_node_43 | 0.4 | n |  | TRUE
30 | bus_LV_2701-105_0_6_node_18 | 0.4 | n |  | TRUE
31 | bus_LV_2701-105_0_6_node_45 | 0.4 | n |  | TRUE
32 | bus_LV_2701-105_0_6_node_44 | 0.4 | n |  | TRUE
33 | bus_LV_2701-105_0_6_node_27 | 0.4 | n |  | TRUE
34 | bus_LV_2701-105_0_6_node_39 | 0.4 | n |  | TRUE
35 | bus_LV_2701-105_0_6_node_46 | 0.4 | n |  | TRUE
36 | bus_LV_2701-105_0_6_node_28 | 0.4 | n |  | TRUE
37 | bus_LV_2701-105_0_6_node_26 | 0.4 | n |  | TRUE
38 | bus_LV_2701-105_0_6_node_29 | 0.4 | n |  | TRUE
39 | bus_LV_2701-105_0_6_node_35 | 0.4 | n |  | TRUE
40 | bus_LV_2701-105_0_6_node_30 | 0.4 | n |  | TRUE
41 | bus_LV_2701-105_0_6_node_31 | 0.4 | n |  | TRUE
42 | bus_LV_2701-105_0_6_node_33 | 0.4 | n |  | TRUE
43 | bus_MV_556_0_node_11 | 20 | n |  | TRUE

## load
| name | bus | p_mw | q_mvar | const_z_percent | const_i_percent | sn_mva | scaling | in_service | type
0 | LV_2701-105_0_6_load_0 | 0 | 0.011927 | 0.0029893 | 0 | 0 |  | 1 | TRUE | wye
1 | LV_2701-105_0_6_load_1 | 1 | 0.020978 | 0.0052576 | 0 | 0 |  | 1 | TRUE | wye
2 | LV_2701-105_0_6_load_2 | 2 | 0.015432 | 0.0038676 | 0 | 0 |  | 1 | TRUE | wye
3 | LV_2701-105_0_6_load_3 | 3 | 0.0035785 | 0.00089687 | 0 | 0 |  | 1 | TRUE | wye
4 | LV_2701-105_0_6_load_4 | 4 | 0.013724 | 0.0034394 | 0 | 0 |  | 1 | TRUE | wye
5 | LV_2701-105_0_6_load_10 | 6 | 0.016566 | 0.0041519 | 0 | 0 |  | 1 | TRUE | wye
6 | LV_2701-105_0_6_load_11 | 8 | 0.013309 | 0.0033356 | 0 | 0 |  | 1 | TRUE | wye
7 | LV_2701-105_0_6_load_5 | 9 | 0.05445 | 0.013647 | 0 | 0 |  | 1 | TRUE | wye
8 | LV_2701-105_0_6_load_6 | 10 | 0.011346 | 0.0028435 | 0 | 0 |  | 1 | TRUE | wye
9 | LV_2701-105_0_6_load_7 | 11 | 0.015971 | 0.0040028 | 0 | 0 |  | 1 | TRUE | wye
10 | LV_2701-105_0_6_load_8 | 12 | 0.0043343 | 0.0010863 | 0 | 0 |  | 1 | TRUE | wye
11 | LV_2701-105_0_6_load_9 | 13 | 0.013573 | 0.0034016 | 0 | 0 |  | 1 | TRUE | wye
12 | LV_2701-105_0_6_load_34 | 14 | 0.0048543 | 0.0012166 | 0 | 0 |  | 1 | TRUE | wye
13 | LV_2701-105_0_6_load_41 | 15 | 0.039206 | 0.0098261 | 0 | 0 |  | 1 | TRUE | wye
14 | LV_2701-105_0_6_load_32 | 16 | 0.0059366 | 0.0014878 | 0 | 0 |  | 1 | TRUE | wye
15 | LV_2701-105_0_6_load_42 | 17 | 0.0080643 | 0.0020211 | 0 | 0 |  | 1 | TRUE | wye
16 | LV_2701-105_0_6_load_24 | 18 | 0.0040897 | 0.001025 | 0 | 0 |  | 1 | TRUE | wye
17 | LV_2701-105_0_6_load_25 | 19 | 0.0067375 | 0.0016886 | 0 | 0 |  | 1 | TRUE | wye
18 | LV_2701-105_0_6_load_12 | 20 | 0.018529 | 0.0046437 | 0 | 0 |  | 1 | TRUE | wye
19 | LV_2701-105_0_6_load_23 | 24 | 0.033436 | 0.0083799 | 0 | 0 |  | 1 | TRUE | wye
20 | LV_2701-105_0_6_load_40 | 26 | 0.0058449 | 0.0014649 | 0 | 0 |  | 1 | TRUE | wye
21 | LV_2701-105_0_6_load_38 | 27 | 0.019986 | 0.0050089 | 0 | 0 |  | 1 | TRUE | wye
22 | LV_2701-105_0_6_load_43 | 29 | 0.043688 | 0.010949 | 0 | 0 |  | 1 | TRUE | wye
23 | LV_2701-105_0_6_load_45 | 31 | 0.02782 | 0.0069723 | 0 | 0 |  | 1 | TRUE | wye
24 | LV_2701-105_0_6_load_44 | 32 | 0.074936 | 0.018781 | 0 | 0 |  | 1 | TRUE | wye
25 | LV_2701-105_0_6_load_27 | 33 | 0.0079541 | 0.0019935 | 0 | 0 |  | 1 | TRUE | wye
26 | LV_2701-105_0_6_load_39 | 34 | 0.0062061 | 0.0015554 | 0 | 0 |  | 1 | TRUE | wye
27 | LV_2701-105_0_6_load_46 | 35 | 0.011133 | 0.0027902 | 0 | 0 |  | 1 | TRUE | wye
28 | LV_2701-105_0_6_load_28 | 36 | 0.0063591 | 0.0015937 | 0 | 0 |  | 1 | TRUE | wye
29 | LV_2701-105_0_6_load_26 | 37 | 0.008418 | 0.0021097 | 0 | 0 |  | 1 | TRUE | wye
30 | LV_2701-105_0_6_load_29 | 38 | 0.0040624 | 0.0010181 | 0 | 0 |  | 1 | TRUE | wye
31 | LV_2701-105_0_6_load_35 | 39 | 0.0018721 | 0.00046919 | 0 | 0 |  | 1 | TRUE | wye
32 | LV_2701-105_0_6_load_30 | 40 | 0.019755 | 0.0049512 | 0 | 0 |  | 1 | TRUE | wye
33 | LV_2701-105_0_6_load_31 | 41 | 0.0061996 | 0.0015538 | 0 | 0 |  | 1 | TRUE | wye
34 | LV_2701-105_0_6_load_33 | 42 | 0.0030681 | 0.00076895 | 0 | 0 |  | 1 | TRUE | wye

## ext_grid
| name | bus | vm_pu | va_degree | slack_weight | in_service
0 |  | 33 | 1 | 0 | 1 | TRUE

## line
| name | std_type | from_bus | to_bus | length_km | r_ohm_per_km | x_ohm_per_km | c_nf_per_km | g_us_per_km | max_i_ka | df | parallel | type | in_service
0 | LV_2701-105_0_6_line_0 |  | 0 | 1 | 0.0013463 | 0.125 | 0.08 | 261 | 0 | 0.364 | 1 | 3 | cs | TRUE
1 | LV_2701-105_0_6_line_1 |  | 0 | 2 | 0.011581 | 0.125 | 0.08 | 261 | 0 | 0.364 | 1 | 3 | cs | TRUE
2 | LV_2701-105_0_6_line_2 |  | 1 | 3 | 0.005814 | 0.125 | 0.08 | 261 | 0 | 0.364 | 1 | 3 | cs | TRUE
3 | LV_2701-105_0_6_line_3 |  | 2 | 4 | 0.0079525 | 0.125 | 0.08 | 261 | 0 | 0.364 | 1 | 3 | cs | TRUE
4 | LV_2701-105_0_6_line_4 |  | 3 | 5 | 0.038137 | 0.125 | 0.08 | 261 | 0 | 0.364 | 1 | 3 | cs | TRUE
5 | LV_2701-105_0_6_line_5 |  | 4 | 6 | 0.0004808 | 0.125 | 0.08 | 261 | 0 | 0.364 | 1 | 3 | cs | TRUE
6 | LV_2701-105_0_6_line_6 |  | 5 | 7 | 0.066499 | 0.125 | 0.08 | 261 | 0 | 0.364 | 1 | 3 | cs | TRUE
7 | LV_2701-105_0_6_line_7 |  | 6 | 8 | 0.0073383 | 0.125 | 0.08 | 261 | 0 | 0.364 | 1 | 3 | cs | TRUE
8 | LV_2701-105_0_6_line_8 |  | 7 | 39 | 0.044249 | 0.125 | 0.08 | 261 | 0 | 0.364 | 1 | 3 | cs | TRUE
9 | LV_2701-105_0_6_line_9 |  | 8 | 18 | 0.0016365 | 0.125 | 0.08 | 261 | 0 | 0.364 | 1 | 3 | cs | TRUE
10 | LV_2701-105_0_6_line_10 |  | 9 | 10 | 0.0075354 | 0.125 | 0.08 | 261 | 0 | 0.364 | 1 | 1 | cs | TRUE
11 | LV_2701-105_0_6_line_11 |  | 9 | 11 | 0.0057953 | 0.125 | 0.08 | 261 | 0 | 0.364 | 1 | 2 | cs | TRUE
12 | LV_2701-105_0_6_line_12 |  | 10 | 12 | 0.0053445 | 0.125 | 0.08 | 261 | 0 | 0.364 | 1 | 1 | cs | TRUE
13 | LV_2701-105_0_6_line_13 |  | 11 | 13 | 0.014368 | 0.125 | 0.08 | 261 | 0 | 0.364 | 1 | 3 | cs | TRUE
14 | LV_2701-105_0_6_line_14 |  | 12 | 14 | 0.0037665 | 0.125 | 0.08 | 261 | 0 | 0.364 | 1 | 1 | cs | TRUE
15 | LV_2701-105_0_6_line_15 |  | 13 | 15 | 0.0026816 | 0.125 | 0.08 | 261 | 0 | 0.364 | 1 | 3 | cs | TRUE
16 | LV_2701-105_0_6_line_16 |  | 14 | 16 | 0.0056639 | 0.125 | 0.08 | 261 | 0 | 0.364 | 1 | 1 | cs | TRUE
17 | LV_2701-105_0_6_line_17 |  | 15 | 17 | 0.007266 | 0.125 | 0.08 | 261 | 0 | 0.364 | 1 | 3 | cs | TRUE
18 | LV_2701-105_0_6_line_18 |  | 16 | 40 | 0.0022598 | 0.125 | 0.08 | 261 | 0 | 0.364 | 1 | 1 | cs | TRUE
19 | LV_2701-105_0_6_line_19 |  | 17 | 37 | 0.006832 | 0.125 | 0.08 | 261 | 0 | 0.364 | 1 | 3 | cs | TRUE
20 | LV_2701-105_0_6_line_20 |  | 18 | 19 | 0.0041112 | 0.125 | 0.08 | 261 | 0 | 0.364 | 1 | 3 | cs | TRUE
21 | LV_2701-105_0_6_line_21 |  | 19 | 37 | 0.00088328 | 0.125 | 0.08 | 261 | 0 | 0.364 | 1 | 3 | cs | TRUE
22 | LV_2701-105_0_6_line_22 |  | 20 | 21 | 0.013222 | 0.125 | 0.08 | 261 | 0 | 0.364 | 1 | 3 | cs | TRUE
23 | LV_2701-105_0_6_line_23 |  | 20 | 22 | 0.035163 | 0.125 | 0.08 | 261 | 0 | 0.364 | 1 | 3 | cs | TRUE
24 | LV_2701-105_0_6_line_24 |  | 21 | 23 | 0.38142 | 0.125 | 0.08 | 261 | 0 | 0.364 | 1 | 3 | cs | TRUE
25 | LV_2701-105_0_6_line_25 |  | 22 | 24 | 0.002017 | 0.125 | 0.08 | 261 | 0 | 0.364 | 1 | 3 | cs | TRUE
26 | LV_2701-105_0_6_line_26 |  | 23 | 28 | 0.15005 | 0.125 | 0.08 | 261 | 0 | 0.364 | 1 | 3 | cs | TRUE
27 | LV_2701-105_0_6_line_27 |  | 23 | 29 | 0.026622 | 0.125 | 0.08 | 261 | 0 | 0.364 | 1 | 1 | cs | TRUE
28 | LV_2701-105_0_6_line_28 |  | 24 | 33 | 0.01956 | 0.125 | 0.08 | 261 | 0 | 0.364 | 1 | 3 | cs | TRUE
29 | LV_2701-105_0_6_line_29 |  | 25 | 26 | 0.015526 | 0.125 | 0.08 | 261 | 0 | 0.364 | 1 | 1 | cs | TRUE
30 | LV_2701-105_0_6_line_30 |  | 25 | 27 | 0.023727 | 0.125 | 0.08 | 261 | 0 | 0.364 | 1 | 1 | cs | TRUE
31 | LV_2701-105_0_6_line_31 |  | 27 | 34 | 0.0013032 | 0.125 | 0.08 | 261 | 0 | 0.364 | 1 | 1 | cs | TRUE
32 | LV_2701-105_0_6_line_32 |  | 28 | 32 | 0.0052271 | 0.125 | 0.08 | 261 | 0 | 0.364 | 1 | 1 | cs | TRUE
33 | LV_2701-105_0_6_line_33 |  | 28 | 30 | 0.089889 | 0.125 | 0.08 | 261 | 0 | 0.364 | 1 | 3 | cs | TRUE
34 | LV_2701-105_0_6_line_34 |  | 30 | 31 | 0.039389 | 0.125 | 0.08 | 261 | 0 | 0.364 | 1 | 2 | cs | TRUE
35 | LV_2701-105_0_6_line_35 |  | 31 | 35 | 0.013494 | 0.125 | 0.08 | 261 | 0 | 0.364 | 1 | 1 | cs | TRUE
36 | LV_2701-105_0_6_line_36 |  | 33 | 36 | 0.026973 | 0.125 | 0.08 | 261 | 0 | 0.364 | 1 | 3 | cs | TRUE
37 | LV_2701-105_0_6_line_37 |  | 34 | 42 | 0.0057794 | 0.125 | 0.08 | 261 | 0 | 0.364 | 1 | 1 | cs | TRUE
38 | LV_2701-105_0_6_line_38 |  | 36 | 38 | 0.013099 | 0.125 | 0.08 | 261 | 0 | 0.364 | 1 | 3 | cs | TRUE
39 | LV_2701-105_0_6_line_39 |  | 38 | 39 | 0.014003 | 0.125 | 0.08 | 261 | 0 | 0.364 | 1 | 3 | cs | TRUE
40 | LV_2701-105_0_6_line_40 |  | 40 | 41 | 0.0045257 | 0.125 | 0.08 | 261 | 0 | 0.364 | 1 | 1 | cs | TRUE
41 | LV_2701-105_0_6_line_41 |  | 41 | 42 | 0.0064068 | 0.125 | 0.08 | 261 | 0 | 0.364 | 1 | 1 | cs | TRUE

## trafo
| name | std_type | hv_bus | lv_bus | sn_mva | vn_hv_kv | vn_lv_kv | vk_percent | vkr_percent | pfe_kw | i0_percent | shift_degree | tap_side | tap_neutral | tap_min | tap_max | tap_step_percent | tap_step_degree | tap_pos | tap_phase_shifter | parallel | df | in_service
0 | LV_2701-105_0_6_trafo_27 | 0.63 MVA 20/0.4 kV | 43 | 33 | 0.63 | 20 | 0.4 | 6 | 1.206 | 1.65 | 0.2619 | 150 | hv | 0 | -2 | 2 | 2.5 | 0 | 0 | FALSE | 1 | 1 | TRUE

## line_geodata
| x0 | y0 | x1 | y1 | x2 | y2 | x3 | y3 | x4 | y4 | x5 | y5 | x6 | y6 | x7 | y7 | x8 | y8 | x9 | y9 | x10 | y10 | x11 | y11 | x12 | y12 | x13 | y13 | x14 | y14 | x15 | y15 | x16 | y16 | x17 | y17
0 | 2611032.2874 | 1267997.1964 | 2611033.0108 | 1267996.061
1 | 2611032.2874 | 1267997.1964 | 2611026.0649 | 1268006.9638
2 | 2611033.0108 | 1267996.061 | 2611036.1346 | 1267991.1574
3 | 2611021.7914 | 1268013.6704 | 2611023.9929 | 1268010.2163 | 2611026.0649 | 1268006.9638
4 | 2611055.059 | 1267958.0707 | 2611042.6287 | 1267980.9636 | 2611036.1346 | 1267991.1574
5 | 2611021.7914 | 1268013.6704 | 2611021.533 | 1268014.0759
6 | 2611008.0054 | 1267918.2332 | 2611017.9517 | 1267915.8166 | 2611022.4113 | 1267921.6623 | 2611046.3544 | 1267948.381 | 2611050.2298 | 1267952.7024 | 2611051.499 | 1267954.1168 | 2611052.1897 | 1267955.0632 | 2611054.0751 | 1267956.9903 | 2611055.059 | 1267958.0707
7 | 2611017.5888 | 1268020.2641 | 2611021.533 | 1268014.0759
8 | 2611008.0054 | 1267918.2332 | 2611000.4747 | 1267920.7321 | 2610994.5086 | 1267923.712 | 2610979.9178 | 1267934.8262 | 2610971.9607 | 1267942.8554
9 | 2611017.5888 | 1268020.2641 | 2611016.7093 | 1268021.6441
10 | 2610997.8646 | 1268059.106 | 2610994.5367 | 1268065.8667
11 | 2610997.8646 | 1268059.106 | 2611000.424 | 1268053.9066
12 | 2610994.5367 | 1268065.8667 | 2610992.1764 | 1268070.6618
13 | 2611006.7696 | 1268041.0155 | 2611000.424 | 1268053.9066
14 | 2610990.5129 | 1268074.0411 | 2610992.1764 | 1268070.6618
15 | 2611007.9539 | 1268038.6095 | 2611006.7696 | 1268041.0155
16 | 2610990.5129 | 1268074.0411 | 2610988.0115 | 1268079.1227
17 | 2611007.9539 | 1268038.6095 | 2611009.995 | 1268034.4629 | 2611011.2219 | 1268032.1205
18 | 2610988.0115 | 1268079.1227 | 2610987.0135 | 1268081.1502
19 | 2611011.2219 | 1268032.1205 | 2611014.3919 | 1268026.0684
20 | 2611014.8017 | 1268025.286 | 2611016.7093 | 1268021.6441 | 2611016.7093 | 1268021.6441
21 | 2611014.8017 | 1268025.286 | 2611014.3919 | 1268026.0684
22 | 2610888.3852 | 1268034.2943 | 2610896.6717 | 1268023.9908
23 | 2610918.7084 | 1267996.5901 | 2610896.6717 | 1268023.9908
24 | 2610674.0031 | 1267846.2625 | 2610682.165 | 1267869.3711 | 2610701.0821 | 1267925.5668 | 2610702.5585 | 1267929.0163 | 2610709.6258 | 1267945.485 | 2610719.0668 | 1267960.2791 | 2610756.4795 | 1268005.2782 | 2610764.1252 | 1268013.9204 | 2610778.3275 | 1268029.9685 | 2610791.5289 | 1268045.9703 | 2610813.6415 | 1268069.8606 | 2610819.7182 | 1268076.2317 | 2610830.8643 | 1268088.4272 | 2610841.8865 | 1268094.2069 | 2610848.321 | 1268085.9796 | 2610874.2334 | 1268052.5034 | 2610877.2206 | 1268048.6617 | 2610888.3852 | 1268034.2943
25 | 2610918.7084 | 1267996.5901 | 2610920.1282 | 1267995.1575
26 | 2610674.0031 | 1267846.2625 | 2610671.1178 | 1267847.8251 | 2610654.9135 | 1267856.5799 | 2610653.9277 | 1267852.3085 | 2610664.3626 | 1267846.0228 | 2610693.7699 | 1267836.0464 | 2610703.6498 | 1267832.9509 | 2610706.4314 | 1267838.8267 | 2610729.0605 | 1267827.3483 | 2610735.7953 | 1267844.5725 | 2610754.4356 | 1267837.3011
27 | 2610674.0031 | 1267846.2625 | 2610650.9 | 1267859.4912
28 | 2610933.897 | 1267981.2639 | 2610920.1282 | 1267995.1575
29 | 2610967.613 | 1268118.1099 | 2610968.786 | 1268118.7014 | 2610970.7482 | 1268119.7724 | 2610981.3986 | 1268125.2509
30 | 2610967.613 | 1268118.1099 | 2610978.6511 | 1268097.1066
31 | 2610978.6511 | 1268097.1066 | 2610979.2574 | 1268095.953
32 | 2610754.4356 | 1267837.3011 | 2610759.3057 | 1267835.4025
33 | 2610726.928 | 1267782.9467 | 2610737.9871 | 1267822.8168 | 2610729.0605 | 1267827.3483 | 2610735.7953 | 1267844.5725 | 2610754.4356 | 1267837.3011
34 | 2610726.928 | 1267782.9467 | 2610714.1948 | 1267745.6725
35 | 2610714.1948 | 1267745.6725 | 2610709.8326 | 1267732.9027
36 | 2610952.8834 | 1267962.1055 | 2610933.897 | 1267981.2639
37 | 2610979.2574 | 1268095.953 | 2610981.946 | 1268090.8371
38 | 2610962.1039 | 1267952.8015 | 2610952.8834 | 1267962.1055
39 | 2610971.9607 | 1267942.8554 | 2610962.1039 | 1267952.8015
40 | 2610984.9265 | 1268085.1658 | 2610986.6675 | 1268081.853 | 2610987.0135 | 1268081.1502
41 | 2610984.9265 | 1268085.1658 | 2610981.946 | 1268090.8371

## bus_geodata
| x | y | coords
0 | 2611032.2874 | 1267997.1964
1 | 2611033.0108 | 1267996.061
2 | 2611026.0649 | 1268006.9638
3 | 2611036.1346 | 1267991.1574
4 | 2611021.7914 | 1268013.6704
5 | 2611055.059 | 1267958.0707
6 | 2611021.533 | 1268014.0759
7 | 2611008.0054 | 1267918.2332
8 | 2611017.5888 | 1268020.2641
9 | 2610997.8646 | 1268059.106
10 | 2610994.5367 | 1268065.8667
11 | 2611000.424 | 1268053.9066
12 | 2610992.1764 | 1268070.6618
13 | 2611006.7696 | 1268041.0155
14 | 2610990.5129 | 1268074.0411
15 | 2611007.9539 | 1268038.6095
16 | 2610988.0115 | 1268079.1227
17 | 2611011.2219 | 1268032.1205
18 | 2611016.7093 | 1268021.6441
19 | 2611014.8017 | 1268025.286
20 | 2610896.6717 | 1268023.9908
21 | 2610888.3852 | 1268034.2943
22 | 2610918.7084 | 1267996.5901
23 | 2610674.0031 | 1267846.2625
24 | 2610920.1282 | 1267995.1575
25 | 2610967.613 | 1268118.1099
26 | 2610981.3986 | 1268125.2509
27 | 2610978.6511 | 1268097.1066
28 | 2610754.4356 | 1267837.3011
29 | 2610650.9 | 1267859.4912
30 | 2610726.928 | 1267782.9467
31 | 2610714.1948 | 1267745.6725
32 | 2610759.3057 | 1267835.4025
33 | 2610933.897 | 1267981.2639
34 | 2610979.2574 | 1268095.953
35 | 2610709.8326 | 1267732.9027
36 | 2610952.8834 | 1267962.1055
37 | 2611014.3919 | 1268026.0684
38 | 2610962.1039 | 1267952.8015
39 | 2610971.9607 | 1267942.8554
40 | 2610987.0135 | 1268081.1502
41 | 2610984.9265 | 1268085.1658
42 | 2610981.946 | 1268090.8371
43 | 2610918.7084 | 1267996.5901

## line_std_types
| c_nf_per_km | r_ohm_per_km | x_ohm_per_km | max_i_ka | type | q_mm2 | alpha | voltage_rating
NAYY 4x50 SE | 210 | 0.642 | 0.083 | 0.142 | cs | 50 | 0.00403 | LV
NAYY 4x120 SE | 264 | 0.225 | 0.08 | 0.242 | cs | 120 | 0.00403 | LV
NAYY 4x150 SE | 261 | 0.208 | 0.08 | 0.27 | cs | 150 | 0.00403 | LV
NA2XS2Y 1x95 RM/25 12/20 kV | 216 | 0.313 | 0.132 | 0.252 | cs | 95 | 0.00403 | MV
NA2XS2Y 1x185 RM/25 12/20 kV | 273 | 0.161 | 0.117 | 0.362 | cs | 185 | 0.00403 | MV
NA2XS2Y 1x240 RM/25 12/20 kV | 304 | 0.122 | 0.112 | 0.421 | cs | 240 | 0.00403 | MV
NA2XS2Y 1x95 RM/25 6/10 kV | 315 | 0.313 | 0.123 | 0.249 | cs | 95 | 0.00403 | MV
NA2XS2Y 1x185 RM/25 6/10 kV | 406 | 0.161 | 0.11 | 0.358 | cs | 185 | 0.00403 | MV
NA2XS2Y 1x240 RM/25 6/10 kV | 456 | 0.122 | 0.105 | 0.416 | cs | 240 | 0.00403 | MV
NA2XS2Y 1x150 RM/25 12/20 kV | 250 | 0.206 | 0.116 | 0.319 | cs | 150 | 0.00403 | MV
NA2XS2Y 1x120 RM/25 12/20 kV | 230 | 0.253 | 0.119 | 0.283 | cs | 120 | 0.00403 | MV
NA2XS2Y 1x70 RM/25 12/20 kV | 190 | 0.443 | 0.132 | 0.22 | cs | 70 | 0.00403 | MV
NA2XS2Y 1x150 RM/25 6/10 kV | 360 | 0.206 | 0.11 | 0.315 | cs | 150 | 0.00403 | MV
NA2XS2Y 1x120 RM/25 6/10 kV | 340 | 0.253 | 0.113 | 0.28 | cs | 120 | 0.00403 | MV
NA2XS2Y 1x70 RM/25 6/10 kV | 280 | 0.443 | 0.123 | 0.217 | cs | 70 | 0.00403 | MV
N2XS(FL)2Y 1x120 RM/35 64/110 kV | 112 | 0.153 | 0.166 | 0.366 | cs | 120 | 0.00393 | HV
N2XS(FL)2Y 1x185 RM/35 64/110 kV | 125 | 0.099 | 0.156 | 0.457 | cs | 185 | 0.00393 | HV
N2XS(FL)2Y 1x240 RM/35 64/110 kV | 135 | 0.075 | 0.149 | 0.526 | cs | 240 | 0.00393 | HV
N2XS(FL)2Y 1x300 RM/35 64/110 kV | 144 | 0.06 | 0.144 | 0.588 | cs | 300 | 0.00393 | HV
15-AL1/3-ST1A 0.4 | 11 | 1.8769 | 0.35 | 0.105 | ol | 16 | 0.00403 | LV
24-AL1/4-ST1A 0.4 | 11.25 | 1.2012 | 0.335 | 0.14 | ol | 24 | 0.00403 | LV
48-AL1/8-ST1A 0.4 | 12.2 | 0.5939 | 0.3 | 0.21 | ol | 48 | 0.00403 | LV
94-AL1/15-ST1A 0.4 | 13.2 | 0.306 | 0.29 | 0.35 | ol | 94 | 0.00403 | LV
34-AL1/6-ST1A 10.0 | 9.7 | 0.8342 | 0.36 | 0.17 | ol | 34 | 0.00403 | MV
48-AL1/8-ST1A 10.0 | 10.1 | 0.5939 | 0.35 | 0.21 | ol | 48 | 0.00403 | MV
70-AL1/11-ST1A 10.0 | 10.4 | 0.4132 | 0.339 | 0.29 | ol | 70 | 0.00403 | MV
94-AL1/15-ST1A 10.0 | 10.75 | 0.306 | 0.33 | 0.35 | ol | 94 | 0.00403 | MV
122-AL1/20-ST1A 10.0 | 11.1 | 0.2376 | 0.323 | 0.41 | ol | 122 | 0.00403 | MV
149-AL1/24-ST1A 10.0 | 11.25 | 0.194 | 0.315 | 0.47 | ol | 149 | 0.00403 | MV
34-AL1/6-ST1A 20.0 | 9.15 | 0.8342 | 0.382 | 0.17 | ol | 34 | 0.00403 | MV
48-AL1/8-ST1A 20.0 | 9.5 | 0.5939 | 0.372 | 0.21 | ol | 48 | 0.00403 | MV
70-AL1/11-ST1A 20.0 | 9.7 | 0.4132 | 0.36 | 0.29 | ol | 70 | 0.00403 | MV
94-AL1/15-ST1A 20.0 | 10 | 0.306 | 0.35 | 0.35 | ol | 94 | 0.00403 | MV
122-AL1/20-ST1A 20.0 | 10.3 | 0.2376 | 0.344 | 0.41 | ol | 122 | 0.00403 | MV
149-AL1/24-ST1A 20.0 | 10.5 | 0.194 | 0.337 | 0.47 | ol | 149 | 0.00403 | MV
184-AL1/30-ST1A 20.0 | 10.75 | 0.1571 | 0.33 | 0.535 | ol | 184 | 0.00403 | MV
243-AL1/39-ST1A 20.0 | 11 | 0.1188 | 0.32 | 0.645 | ol | 243 | 0.00403 | MV
48-AL1/8-ST1A 110.0 | 8 | 0.5939 | 0.46 | 0.21 | ol | 48 | 0.00403 | HV
70-AL1/11-ST1A 110.0 | 8.4 | 0.4132 | 0.45 | 0.29 | ol | 70 | 0.00403 | HV
94-AL1/15-ST1A 110.0 | 8.65 | 0.306 | 0.44 | 0.35 | ol | 94 | 0.00403 | HV
122-AL1/20-ST1A 110.0 | 8.5 | 0.2376 | 0.43 | 0.41 | ol | 122 | 0.00403 | HV
149-AL1/24-ST1A 110.0 | 8.75 | 0.194 | 0.41 | 0.47 | ol | 149 | 0.00403 | HV
184-AL1/30-ST1A 110.0 | 8.8 | 0.1571 | 0.4 | 0.535 | ol | 184 | 0.00403 | HV
243-AL1/39-ST1A 110.0 | 9 | 0.1188 | 0.39 | 0.645 | ol | 243 | 0.00403 | HV
305-AL1/39-ST1A 110.0 | 9.2 | 0.0949 | 0.38 | 0.74 | ol | 305 | 0.00403 | HV
490-AL1/64-ST1A 110.0 | 9.75 | 0.059 | 0.37 | 0.96 | ol | 490 | 0.00403 | HV
679-AL1/86-ST1A 110.0 | 9.95 | 0.042 | 0.36 | 1.15 | ol | 679 | 0.00403 | HV
490-AL1/64-ST1A 220.0 | 10 | 0.059 | 0.285 | 0.96 | ol | 490 | 0.00403 | HV
679-AL1/86-ST1A 220.0 | 11.7 | 0.042 | 0.275 | 1.15 | ol | 679 | 0.00403 | HV
490-AL1/64-ST1A 380.0 | 11 | 0.059 | 0.253 | 0.96 | ol | 490 | 0.00403 | HV
679-AL1/86-ST1A 380.0 | 14.6 | 0.042 | 0.25 | 1.15 | ol | 679 | 0.00403 | HV

## trafo_std_types
| i0_percent | pfe_kw | vkr_percent | sn_mva | vn_lv_kv | vn_hv_kv | vk_percent | shift_degree | vector_group | tap_side | tap_neutral | tap_min | tap_max | tap_step_degree | tap_step_percent | tap_phase_shifter
160 MVA 380/110 kV | 0.06 | 60 | 0.25 | 160 | 110 | 380 | 12.2 | 0 | Yy0 | hv | 0 | -9 | 9 | 0 | 1.5 | FALSE
100 MVA 220/110 kV | 0.06 | 55 | 0.26 | 100 | 110 | 220 | 12 | 0 | Yy0 | hv | 0 | -9 | 9 | 0 | 1.5 | FALSE
63 MVA 110/20 kV | 0.04 | 22 | 0.32 | 63 | 20 | 110 | 18 | 150 | YNd5 | hv | 0 | -9 | 9 | 0 | 1.5 | FALSE
40 MVA 110/20 kV | 0.05 | 18 | 0.34 | 40 | 20 | 110 | 16.2 | 150 | YNd5 | hv | 0 | -9 | 9 | 0 | 1.5 | FALSE
25 MVA 110/20 kV | 0.07 | 14 | 0.41 | 25 | 20 | 110 | 12 | 150 | YNd5 | hv | 0 | -9 | 9 | 0 | 1.5 | FALSE
63 MVA 110/10 kV | 0.04 | 22 | 0.32 | 63 | 10 | 110 | 18 | 150 | YNd5 | hv | 0 | -9 | 9 | 0 | 1.5 | FALSE
40 MVA 110/10 kV | 0.05 | 18 | 0.34 | 40 | 10 | 110 | 16.2 | 150 | YNd5 | hv | 0 | -9 | 9 | 0 | 1.5 | FALSE
25 MVA 110/10 kV | 0.07 | 14 | 0.41 | 25 | 10 | 110 | 12 | 150 | YNd5 | hv | 0 | -9 | 9 | 0 | 1.5 | FALSE
0.25 MVA 20/0.4 kV | 0.32 | 0.8 | 1.44 | 0.25 | 0.4 | 20 | 6 | 150 | Yzn5 | hv | 0 | -2 | 2 | 0 | 2.5 | FALSE
0.4 MVA 20/0.4 kV | 0.3375 | 1.35 | 1.425 | 0.4 | 0.4 | 20 | 6 | 150 | Dyn5 | hv | 0 | -2 | 2 | 0 | 2.5 | FALSE
0.63 MVA 20/0.4 kV | 0.2619 | 1.65 | 1.206 | 0.63 | 0.4 | 20 | 6 | 150 | Dyn5 | hv | 0 | -2 | 2 | 0 | 2.5 | FALSE
0.25 MVA 10/0.4 kV | 0.24 | 0.6 | 1.2 | 0.25 | 0.4 | 10 | 4 | 150 | Dyn5 | hv | 0 | -2 | 2 | 0 | 2.5 | FALSE
0.4 MVA 10/0.4 kV | 0.2375 | 0.95 | 1.325 | 0.4 | 0.4 | 10 | 4 | 150 | Dyn5 | hv | 0 | -2 | 2 | 0 | 2.5 | FALSE
0.63 MVA 10/0.4 kV | 0.1873 | 1.18 | 1.0794 | 0.63 | 0.4 | 10 | 4 | 150 | Dyn5 | hv | 0 | -2 | 2 | 0 | 2.5 | FALSE

## trafo3w_std_types
| sn_hv_mva | sn_mv_mva | sn_lv_mva | vn_hv_kv | vn_mv_kv | vn_lv_kv | vk_hv_percent | vk_mv_percent | vk_lv_percent | vkr_hv_percent | vkr_mv_percent | vkr_lv_percent | pfe_kw | i0_percent | shift_mv_degree | shift_lv_degree | vector_group | tap_side | tap_neutral | tap_min | tap_max | tap_step_percent
63/25/38 MVA 110/20/10 kV | 63 | 25 | 38 | 110 | 20 | 10 | 10.4 | 10.4 | 10.4 | 0.28 | 0.32 | 0.35 | 35 | 0.89 | 0 | 0 | YN0yn0yn0 | hv | 0 | -10 | 10 | 1.2
63/25/38 MVA 110/10/10 kV | 63 | 25 | 38 | 110 | 10 | 10 | 10.4 | 10.4 | 10.4 | 0.28 | 0.32 | 0.35 | 35 | 0.89 | 0 | 0 | YN0yn0yn0 | hv | 0 | -10 | 10 | 1.2

## fuse_std_types
| fuse_type | i_rated_a | t_avg | t_min | t_total | x_avg | x_min | x_total
HV 100A | HV 100A | 100 | 0 | [10.0, 3.64, 0.854, 0.281, 0.1, 0.0531, 0.022, 0.01] | [10.0, 4.267, 1.21, 0.403, 0.1, 0.058, 0.022, 0.01] | 0 | [300.0, 350.0, 450.0, 550.0, 700.0, 850.0, 1200.0, 1752.0] | [600.0, 700.0, 900.0, 1150.0, 1665.0, 2000.0, 3000.0, 4313.0]
HV 10A | HV 10A | 10 | 0 | [10.0, 1675.0, 0.344, 0.156, 0.1, 0.0417, 0.0171, 0.01] | [10.0, 1.3, 0.3, 0.155, 0.1, 0.0555, 0.023, 0.01] | 0 | [30.0, 32.0, 35.0, 37.0, 39.0, 50.0, 70.0, 88.0] | [60.0, 70.0, 80.0, 87.0, 94.0, 110.0, 150.0, 216.0]
HV 125A | HV 125A | 125 | 0 | [10.0, 1.82, 0.344, 0.1, 0.0467, 0.0269, 0.01] | [10.0, 2.478, 0.426, 0.1, 0.0427, 0.0211, 0.01] | 0 | [375.0, 500.0, 700.0, 925.0, 1200.0, 1500.0, 2341.0] | [750.0, 1000.0, 1500.0, 2200.0, 3000.0, 4000.0, 5765.0]
HV 160A | HV 160A | 160 | 0 | [10.0, 4.15, 1.03, 0.198, 0.1, 0.051, 0.0172, 0.01] | [10.0, 2.3, 0.734, 0.274, 0.1, 0.046, 0.0177, 0.01] | 0 | [480.0, 550.0, 700.0, 1000.0, 1260.0, 1600.0, 2500.0, 3227.0] | [960.0, 1300.0, 1700.0, 2200.0, 2996.0, 4000.0, 6000.0, 7946.0]
HV 16A | HV 16A | 16 | 0 | [10.0, 0.352, 0.164, 0.1, 0.0649, 0.0342, 0.01] | [10.0, 2.34, 0.722, 0.181, 0.1, 0.055, 0.0296, 0.01] | 0 | [48.0, 60.0, 65.0, 71.0, 80.0, 100.0, 162.0] | [96.0, 110.0, 125.0, 150.0, 168.0, 200.0, 250.0, 398.0]
HV 200A | HV 200A | 200 | 0 | [10.0, 4.267, 1.21, 0.403, 0.1, 0.058, 0.022, 0.01] | [10.0, 3.73, 1.654, 0.328, 0.1, 0.0531, 0.019, 0.01] | 0 | [600.0, 700.0, 900.0, 1150.0, 1665.0, 2000.0, 3000.0, 4313.0] | [1200.0, 1500.0, 1800.0, 2700.0, 3960.0, 5000.0, 7500.0, 10620.0]
HV 20A | HV 20A | 20 | 0 | [10.0, 1.3, 0.3, 0.155, 0.1, 0.0555, 0.023, 0.01] | [10.0, 1.3, 0.161, 0.1, 0.0611, 0.0399, 0.0141, 0.01] | 0 | [60.0, 70.0, 80.0, 87.0, 94.0, 110.0, 150.0, 216.0] | [120.0, 150.0, 200.0, 223.0, 260.0, 300.0, 450.0, 532.0]
HV 25A | HV 25A | 25 | 0 | [10.0, 2.512, 0.833, 0.299, 0.1, 0.0372, 0.0223, 0.01] | [10.0, 3.125, 0.597, 0.198, 0.1, 0.0378, 0.022, 0.01] | 0 | [75.0, 82.0, 90.0, 100.0, 124.0, 170.0, 200.0, 289.0] | [150.0, 170.0, 210.0, 250.0, 294.0, 400.0, 500.0, 711.0]
HV 31.5A | HV 31.5A | 31.5 | 0 | [10.0, 2.34, 0.722, 0.181, 0.1, 0.055, 0.0296, 0.01] | [10.0, 2.84, 0.368, 0.164, 0.1, 0.0621, 0.0378, 0.0195, 0.01] | 0 | [95.0, 110.0, 125.0, 150.0, 165.0, 200.0, 250.0, 390.0] | [189.0, 220.0, 300.0, 350.0, 393.0, 450.0, 530.0, 700.0, 960.0]
HV 40A | HV 40A | 40 | 0 | [10.0, 1.3, 0.161, 0.1, 0.0611, 0.0399, 0.0141, 0.01] | [10.0, 2.05, 0.369, 0.198, 0.1, 0.051, 0.0298, 0.01] | 0 | [120.0, 150.0, 200.0, 223.0, 260.0, 300.0, 450.0, 532.0] | [240.0, 300.0, 400.0, 450.0, 530.0, 650.0, 800.0, 1311.0]
HV 50A | HV 50A | 50 | 0 | [10.0, 3.215, 0.597, 0.198, 0.1, 0.0378, 0.022, 0.01] | [10.0, 3.64, 0.854, 0.281, 0.1, 0.0531, 0.022, 0.01] | 0 | [150.0, 170.0, 210.0, 250.0, 294.0, 400.0, 500.0, 711.0] | [300.0, 350.0, 450.0, 550.0, 700.0, 850.0, 1200.0, 1752.0]
HV 6.3A | HV 6.3A | 6.3 | 0 | [10.0, 1.39, 0.344, 0.168, 0.1, 0.056, 0.0263, 0.01] | [10.0, 1.711, 0.516, 0.198, 0.1, 0.0634, 0.0303, 0.01] | 0 | [19.0, 19.5, 20.4, 20.8, 22.0, 25.0, 32.0, 48.0] | [38.0, 40.0, 43.0, 48.0, 53.0, 60.0, 75.0, 118.0]
HV 63A | HV 63A | 63 | 0 | [10.0, 2.84, 0.368, 0.164, 0.1, 0.0621, 0.0378, 0.0195, 0.01] | [10.0, 1.82, 0.344, 0.1, 0.0467, 0.0269, 0.01] | 0 | [189.0, 220.0, 300.0, 350.0, 393.0, 450.0, 530.0, 700.0, 961.0] | [378.0, 500.0, 700.0, 934.0, 1200.0, 1500.0, 2366.0]
HV 80A | HV 80A | 80 | 0 | [10.0, 2.05, 0.369, 0.198, 0.1, 0.051, 0.0298, 0.01] | [10.0, 4.15, 1.03, 0.198, 0.1, 0.051, 0.0172, 0.01] | 0 | [240.0, 300.0, 400.0, 450.0, 530.0, 650.0, 800.0, 1311.0] | [480.0, 550.0, 700.0, 1000.0, 1260.0, 1600.0, 2500.0, 3227.0]
Siemens NH-1-100 | Siemens NH-1-100 | 100 | [5400.0, 2000.0, 400.0, 20.0, 1.0, 0.2, 0.012, 0.004] | 0 | 0 | [150.0, 190.0, 250.0, 430.0, 900.0, 1250.0, 2700.0, 3600.0] | 0 | 0
Siemens NH-1-125 | Siemens NH-1-125 | 125 | [4800.0, 120.0, 7.0, 0.1, 0.004] | 0 | 0 | [180.0, 400.0, 740.0, 2000.0, 4250.0] | 0 | 0
Siemens NH-1-16 | Siemens NH-1-16 | 16 | [4000.0, 400.0, 2.0, 0.1, 0.04, 0.01] | 0 | 0 | [26.0, 35.0, 75.0, 150.0, 200.0, 300.0] | 0 | 0
Siemens NH-1-160 | Siemens NH-1-160 | 160 | [4800.0, 120.0, 7.0, 0.1, 0.004] | 0 | 0 | [210.0, 500.0, 900.0, 2300.0, 5000.0] | 0 | 0
Siemens NH-1-25 | Siemens NH-1-25 | 25 | [4000.0, 1000.0, 10.0, 0.2, 0.02, 0.01] | 0 | 0 | [40.0, 50.0, 100.0, 210.0, 400.0, 500.0] | 0 | 0
Siemens NH-1-50 | Siemens NH-1-50 | 50 | [4000.0, 40.0, 4.0, 1.0, 0.02, 0.01] | 0 | 0 | [86.0, 200.0, 300.0, 400.0, 1000.0, 1280.0] | 0 | 0
Siemens NH-1-63 | Siemens NH-1-63 | 63 | [4000.0, 100.0, 10.0, 2.0, 0.04, 0.01] | 0 | 0 | [100.0, 200.0, 300.0, 400.0, 1000.0, 1500.0] | 0 | 0
Siemens NH-1-80 | Siemens NH-1-80 | 80 | [4800.0, 120.0, 7.0, 0.1, 0.01] | 0 | 0 | [150.58, 250.0, 450.0, 1150.0, 2470.0] | 0 | 0
Siemens NH-2-1000 | Siemens NH-2-1000 | 1000 | [4800.0, 120.0, 7.0, 0.1, 0.004] | 0 | 0 | [1900.0, 3500.0, 8400.0, 24000.0, 52000.0] | 0 | 0
Siemens NH-2-200 | Siemens NH-2-200 | 200 | [4800.0, 120.0, 7.0, 0.1, 0.004] | 0 | 0 | [280.0, 650.0, 1200.0, 3000.0, 7000.0] | 0 | 0
Siemens NH-2-224 | Siemens NH-2-224 | 224 | [4800.0, 120.0, 7.0, 0.2, 0.04, 0.004] | 0 | 0 | [400.0, 750.0, 1453.0, 3025.0, 4315.0, 7600.0] | 0 | 0
Siemens NH-2-250 | Siemens NH-2-250 | 250 | [4800.0, 120.0, 7.0, 0.1, 0.004] | 0 | 0 | [450.0, 800.0, 1650.0, 4000.0, 8500.0] | 0 | 0
Siemens NH-2-315 | Siemens NH-2-315 | 315 | [4800.0, 120.0, 7.0, 0.1, 0.004] | 0 | 0 | [550.0, 920.0, 1900.0, 5000.0, 11000.0] | 0 | 0
Siemens NH-2-355 | Siemens NH-2-355 | 355 | [4800.0, 120.0, 6.0, 0.1, 0.004] | 0 | 0 | [650.0, 1116.27, 2350.0, 5840.0, 12790.0] | 0 | 0
Siemens NH-2-400 | Siemens NH-2-400 | 400 | [4800.0, 120.0, 7.0, 0.1, 0.004] | 0 | 0 | [720.0, 1350.0, 2800.0, 6500.0, 15000.0] | 0 | 0
Siemens NH-2-425 | Siemens NH-2-425 | 425 | [4800.0, 120.0, 7.0, 0.1, 0.004] | 0 | 0 | [850.0, 1500.0, 3050.0, 7500.0, 16500.0] | 0 | 0
Siemens NH-2-630 | Siemens NH-2-630 | 630 | [4800.0, 120.0, 7.0, 0.1, 0.004] | 0 | 0 | [1200.0, 2000.0, 4800.0, 12000.0, 26000.0] | 0 | 0

## res_bus
| vm_pu | va_degree | p_mw | q_mvar
0 | 0.97811 | -0.4186 | 0.011927 | 0.0029893
1 | 0.97824 | -0.41607 | 0.020978 | 0.0052576
2 | 0.97704 | -0.43951 | 0.015432 | 0.0038676
3 | 0.97883 | -0.40443 | 0.0035785 | 0.00089687
4 | 0.97634 | -0.45316 | 0.013724 | 0.0034394
5 | 0.98278 | -0.3276 | 0 | 0
6 | 0.9763 | -0.45394 | 0.016566 | 0.0041519
7 | 0.98967 | -0.1951 | 0 | 0
8 | 0.97573 | -0.46519 | 0.013309 | 0.0033356
9 | 0.97308 | -0.51746 | 0.05445 | 0.013647
10 | 0.97246 | -0.52961 | 0.011346 | 0.0028435
11 | 0.97346 | -0.50989 | 0.015971 | 0.0040028
12 | 0.97208 | -0.53712 | 0.0043343 | 0.0010863
13 | 0.97416 | -0.49598 | 0.013573 | 0.0034016
14 | 0.97183 | -0.54211 | 0.0048543 | 0.0012166
15 | 0.97431 | -0.49317 | 0.039206 | 0.0098261
16 | 0.97147 | -0.54911 | 0.0059366 | 0.0014878
17 | 0.97478 | -0.4838 | 0.0080643 | 0.0020211
18 | 0.97561 | -0.46757 | 0.0040897 | 0.001025
19 | 0.97531 | -0.47344 | 0.0067375 | 0.0016886
20 | 0.9967 | -0.06208 | 0.018529 | 0.0046437
21 | 0.99605 | -0.074278 | 0 | 0
22 | 0.99862 | -0.025921 | 0 | 0
23 | 0.97734 | -0.43309 | 0 | 0
24 | 0.99873 | -0.023851 | 0.033436 | 0.0083799
25 | 0.97062 | -0.56589 | 0 | 0
26 | 0.97054 | -0.56757 | 0.0058449 | 0.0014649
27 | 0.97075 | -0.56332 | 0.019986 | 0.0050089
28 | 0.97203 | -0.53761 | 0 | 0
29 | 0.97626 | -0.45433 | 0.043688 | 0.010949
30 | 0.97093 | -0.55917 | 0 | 0
31 | 0.97022 | -0.57336 | 0.02782 | 0.0069723
32 | 0.97166 | -0.54484 | 0.074936 | 0.018781
33 | 1 | 0 | -0.56934 | -0.14703
34 | 0.97079 | -0.5627 | 0.0062061 | 0.0015554
35 | 0.97008 | -0.57615 | 0.011133 | 0.0027902
36 | 0.9971 | -0.054359 | 0.0063591 | 0.0015937
37 | 0.97525 | -0.47467 | 0.008418 | 0.0021097
38 | 0.99572 | -0.080383 | 0.0040624 | 0.0010181
39 | 0.99426 | -0.10795 | 0.0018721 | 0.00046919
40 | 0.97134 | -0.55166 | 0.019755 | 0.0049512
41 | 0.97117 | -0.55512 | 0.0061996 | 0.0015538
42 | 0.97096 | -0.55927 | 0.0030681 | 0.00076895
43 | 0.99998 | 149.9956 | 0 | 0

## res_line
| p_from_mw | q_from_mvar | p_to_mw | q_to_mvar | pl_mw | ql_mvar | i_from_ka | i_to_ka | i_ka | vm_from_pu | va_from_degree | vm_to_pu | va_to_degree | loading_percent
0 | -0.31025 | -0.078239 | 0.31029 | 0.078263 | 3.7517e-05 | 2.396e-05 | 0.47216 | 0.47216 | 0.47216 | 0.97811 | -0.4186 | 0.97824 | -0.41607 | 43.2384
1 | 0.29832 | 0.07525 | -0.29802 | -0.075059 | 0.0002984 | 0.00019054 | 0.45402 | 0.45402 | 0.45402 | 0.97811 | -0.4186 | 0.97704 | -0.43951 | 41.5767
2 | -0.33126 | -0.08352 | 0.33145 | 0.083638 | 0.00018466 | 0.00011796 | 0.50407 | 0.50407 | 0.50407 | 0.97824 | -0.41607 | 0.97883 | -0.40443 | 46.1606
3 | 0.28259 | 0.071191 | -0.28241 | -0.071074 | 0.00018424 | 0.00011762 | 0.43052 | 0.43052 | 0.43052 | 0.97704 | -0.43951 | 0.97634 | -0.45316 | 39.4245
4 | -0.33503 | -0.084535 | 0.33627 | 0.085326 | 0.0012375 | 0.00079059 | 0.50951 | 0.50951 | 0.50951 | 0.97883 | -0.40443 | 0.98278 | -0.3276 | 46.6587
5 | 0.26868 | 0.067634 | -0.26867 | -0.067628 | 1.0083e-05 | 6.4352e-06 | 0.4096 | 0.4096 | 0.4096 | 0.97634 | -0.45316 | 0.9763 | -0.45394 | 37.5091
6 | -0.33627 | -0.085326 | 0.33842 | 0.086704 | 0.0021579 | 0.0013785 | 0.50951 | 0.50951 | 0.50951 | 0.98278 | -0.3276 | 0.98967 | -0.1951 | 46.6587
7 | 0.25211 | 0.063476 | -0.25197 | -0.06339 | 0.00013551 | 8.6449e-05 | 0.38435 | 0.38435 | 0.38435 | 0.9763 | -0.45394 | 0.97573 | -0.46519 | 35.1969
8 | -0.33842 | -0.086704 | 0.33986 | 0.087622 | 0.0014359 | 0.00091726 | 0.50951 | 0.50951 | 0.50951 | 0.98967 | -0.1951 | 0.99426 | -0.10795 | 46.6586
9 | 0.23866 | 0.060054 | -0.23864 | -0.060037 | 2.7111e-05 | 1.729e-05 | 0.36405 | 0.36405 | 0.36405 | 0.97573 | -0.46519 | 0.97561 | -0.46757 | 33.3382
10 | 0.087677 | 0.02203 | -0.087626 | -0.021997 | 5.0811e-05 | 3.2426e-05 | 0.13409 | 0.13409 | 0.13409 | 0.97308 | -0.51746 | 0.97246 | -0.52961 | 36.8391
11 | -0.14213 | -0.035676 | 0.14218 | 0.035709 | 5.1337e-05 | 3.2712e-05 | 0.21736 | 0.21736 | 0.21736 | 0.97308 | -0.51746 | 0.97346 | -0.50989 | 29.857
12 | 0.07628 | 0.019154 | -0.076253 | -0.019136 | 2.731e-05 | 1.7412e-05 | 0.11673 | 0.11673 | 0.11673 | 0.97246 | -0.52961 | 0.97208 | -0.53712 | 32.0698
13 | -0.15815 | -0.039712 | 0.15825 | 0.039778 | 0.00010498 | 6.6654e-05 | 0.24177 | 0.24177 | 0.24177 | 0.97346 | -0.50989 | 0.97416 | -0.49598 | 22.1403
14 | 0.071919 | 0.01805 | -0.071902 | -0.018039 | 1.7121e-05 | 1.0911e-05 | 0.1101 | 0.1101 | 0.1101 | 0.97208 | -0.53712 | 0.97183 | -0.54211 | 30.2471
15 | -0.17183 | -0.04318 | 0.17185 | 0.043195 | 2.3098e-05 | 1.4683e-05 | 0.2625 | 0.2625 | 0.2625 | 0.97416 | -0.49598 | 0.97431 | -0.49317 | 24.0389
16 | 0.067047 | 0.016823 | -0.067025 | -0.016808 | 2.2388e-05 | 1.4258e-05 | 0.10267 | 0.10267 | 0.10267 | 0.97183 | -0.54211 | 0.97147 | -0.54911 | 28.2051
17 | -0.21106 | -0.053021 | 0.21115 | 0.053081 | 9.4395e-05 | 6.0141e-05 | 0.32238 | 0.32238 | 0.32238 | 0.97431 | -0.49317 | 0.97478 | -0.4838 | 29.5222
18 | 0.061088 | 0.01532 | -0.061081 | -0.015316 | 7.4202e-06 | 4.7209e-06 | 0.093574 | 0.093574 | 0.093574 | 0.97147 | -0.54911 | 0.97134 | -0.55166 | 25.707
19 | -0.21922 | -0.055102 | 0.21931 | 0.055163 | 9.5665e-05 | 6.097e-05 | 0.33469 | 0.33469 | 0.33469 | 0.97478 | -0.4838 | 0.97525 | -0.47467 | 30.6495
20 | 0.23455 | 0.059012 | -0.23448 | -0.05897 | 6.5796e-05 | 4.1955e-05 | 0.35782 | 0.35782 | 0.35782 | 0.97561 | -0.46757 | 0.97531 | -0.47344 | 32.767
21 | 0.22774 | 0.057281 | -0.22773 | -0.057273 | 1.3335e-05 | 8.5016e-06 | 0.34754 | 0.34754 | 0.34754 | 0.97531 | -0.47344 | 0.97525 | -0.47467 | 31.8257
22 | 0.16115 | 0.041756 | -0.16106 | -0.041695 | 9.6062e-05 | 6.0963e-05 | 0.24108 | 0.24108 | 0.24108 | 0.9967 | -0.06208 | 0.99605 | -0.074278 | 22.0772
23 | -0.17968 | -0.0464 | 0.18 | 0.046601 | 0.00031745 | 0.00020179 | 0.26874 | 0.26874 | 0.26874 | 0.9967 | -0.06208 | 0.99862 | -0.025921 | 24.6103
24 | 0.16106 | 0.041695 | -0.15829 | -0.039936 | 0.0027711 | 0.0017589 | 0.24108 | 0.24109 | 0.24109 | 0.99605 | -0.074278 | 0.97734 | -0.43309 | 22.0777
25 | -0.18 | -0.046601 | 0.18002 | 0.046613 | 1.8209e-05 | 1.1575e-05 | 0.26874 | 0.26874 | 0.26874 | 0.99862 | -0.025921 | 0.99873 | -0.023851 | 24.6102
26 | 0.11455 | 0.028959 | -0.11398 | -0.028599 | 0.00057113 | 0.00035991 | 0.1745 | 0.1745 | 0.1745 | 0.97734 | -0.43309 | 0.97203 | -0.53761 | 15.98
27 | 0.043732 | 0.010977 | -0.043688 | -0.010949 | 4.4268e-05 | 2.7998e-05 | 0.066589 | 0.066589 | 0.066589 | 0.97734 | -0.43309 | 0.97626 | -0.45433 | 18.2937
28 | -0.21345 | -0.054993 | 0.2137 | 0.055151 | 0.00024812 | 0.00015803 | 0.31856 | 0.31856 | 0.31856 | 0.99873 | -0.023851 | 1 | 0 | 29.1721
29 | 0.0058454 | 0.001465 | -0.0058449 | -0.0014649 | 4.6755e-07 | 1.0735e-07 | 0.0089612 | 0.0089613 | 0.0089613 | 0.97062 | -0.56589 | 0.97054 | -0.56757 | 2.4619
30 | -0.0058454 | -0.001465 | 0.0058461 | 0.0014651 | 7.1451e-07 | 1.6398e-07 | 0.0089612 | 0.0089611 | 0.0089612 | 0.97062 | -0.56589 | 0.97075 | -0.56332 | 2.4619
31 | -0.025832 | -0.0064741 | 0.025833 | 0.0064745 | 7.6624e-07 | 4.7428e-07 | 0.039596 | 0.039596 | 0.039596 | 0.97075 | -0.56332 | 0.97079 | -0.5627 | 10.8781
32 | 0.074962 | 0.018797 | -0.074936 | -0.018781 | 2.5815e-05 | 1.6457e-05 | 0.11476 | 0.11476 | 0.11476 | 0.97203 | -0.53761 | 0.97166 | -0.54484 | 31.527
33 | 0.039021 | 0.0098015 | -0.038981 | -0.0097792 | 4.0105e-05 | 2.2328e-05 | 0.059743 | 0.059744 | 0.059744 | 0.97203 | -0.53761 | 0.97093 | -0.55917 | 5.4711
34 | 0.038981 | 0.0097792 | -0.038954 | -0.0097633 | 2.6361e-05 | 1.5898e-05 | 0.059744 | 0.059744 | 0.059744 | 0.97093 | -0.55917 | 0.97022 | -0.57336 | 8.2066
35 | 0.011135 | 0.002791 | -0.011133 | -0.0027902 | 1.4758e-06 | 7.7788e-07 | 0.017077 | 0.017077 | 0.017077 | 0.97022 | -0.57336 | 0.97008 | -0.57615 | 4.6916
36 | 0.35399 | 0.091877 | -0.35305 | -0.091277 | 0.00093949 | 0.00060022 | 0.52787 | 0.52787 | 0.52787 | 1 | 0 | 0.9971 | -0.054359 | 48.34
37 | -0.032039 | -0.0080299 | 0.032044 | 0.0080332 | 5.2268e-06 | 3.2737e-06 | 0.049109 | 0.049109 | 0.049109 | 0.97079 | -0.5627 | 0.97096 | -0.55927 | 13.4915
38 | 0.34669 | 0.089684 | -0.34625 | -0.089402 | 0.00043999 | 0.00028108 | 0.51838 | 0.51838 | 0.51838 | 0.9971 | -0.054359 | 0.99572 | -0.080383 | 47.471
39 | 0.34219 | 0.088384 | -0.34173 | -0.088091 | 0.00045941 | 0.00029348 | 0.51231 | 0.51231 | 0.51231 | 0.99572 | -0.080383 | 0.99426 | -0.10795 | 46.9151
40 | 0.041326 | 0.010365 | -0.041319 | -0.01036 | 6.8024e-06 | 4.2976e-06 | 0.06331 | 0.06331 | 0.06331 | 0.97134 | -0.55166 | 0.97117 | -0.55512 | 17.3929
41 | 0.035119 | 0.0088065 | -0.035112 | -0.0088022 | 6.9569e-06 | 4.3731e-06 | 0.053811 | 0.053811 | 0.053811 | 0.97117 | -0.55512 | 0.97096 | -0.55927 | 14.7832

## res_trafo
| p_hv_mw | q_hv_mvar | p_lv_mw | q_lv_mvar | pl_mw | ql_mvar | i_hv_ka | i_lv_ka | vm_hv_pu | va_hv_degree | vm_lv_pu | va_lv_degree | loading_percent
0 | -1.2729e-15 | -1.3162e-15 | 0.00165 | 1.2699e-07 | 0.00165 | 1.2699e-07 | 5.2857e-17 | 0.0023815 | 0.99998 | 149.9956 | 1 | 0 | 0.2619

## res_ext_grid
| p_mw | q_mvar
0 | 0.5773 | 0.14902

## res_load
| p_mw | q_mvar
0 | 0.011927 | 0.0029893
1 | 0.020978 | 0.0052576
2 | 0.015432 | 0.0038676
3 | 0.0035785 | 0.00089687
4 | 0.013724 | 0.0034394
5 | 0.016566 | 0.0041519
6 | 0.013309 | 0.0033356
7 | 0.05445 | 0.013647
8 | 0.011346 | 0.0028435
9 | 0.015971 | 0.0040028
10 | 0.0043343 | 0.0010863
11 | 0.013573 | 0.0034016
12 | 0.0048543 | 0.0012166
13 | 0.039206 | 0.0098261
14 | 0.0059366 | 0.0014878
15 | 0.0080643 | 0.0020211
16 | 0.0040897 | 0.001025
17 | 0.0067375 | 0.0016886
18 | 0.018529 | 0.0046437
19 | 0.033436 | 0.0083799
20 | 0.0058449 | 0.0014649
21 | 0.019986 | 0.0050089
22 | 0.043688 | 0.010949
23 | 0.02782 | 0.0069723
24 | 0.074936 | 0.018781
25 | 0.0079541 | 0.0019935
26 | 0.0062061 | 0.0015554
27 | 0.011133 | 0.0027902
28 | 0.0063591 | 0.0015937
29 | 0.008418 | 0.0021097
30 | 0.0040624 | 0.0010181
31 | 0.0018721 | 0.00046919
32 | 0.019755 | 0.0049512
33 | 0.0061996 | 0.0015538
34 | 0.0030681 | 0.00076895

## dtypes
| element | column | dtype
0 | bus | name | object
1 | bus | vn_kv | float64
2 | bus | type | object
3 | bus | zone | object
4 | bus | in_service | bool
5 | load | name | object
6 | load | bus | uint32
7 | load | p_mw | float64
8 | load | q_mvar | float64
9 | load | const_z_percent | float64
10 | load | const_i_percent | float64
11 | load | sn_mva | float64
12 | load | scaling | float64
13 | load | in_service | bool
14 | load | type | object
15 | ext_grid | name | object
16 | ext_grid | bus | uint32
17 | ext_grid | vm_pu | float64
18 | ext_grid | va_degree | float64
19 | ext_grid | slack_weight | float64
20 | ext_grid | in_service | bool
21 | line | name | object
22 | line | std_type | object
23 | line | from_bus | uint32
24 | line | to_bus | uint32
25 | line | length_km | float64
26 | line | r_ohm_per_km | float64
27 | line | x_ohm_per_km | float64
28 | line | c_nf_per_km | float64
29 | line | g_us_per_km | float64
30 | line | max_i_ka | float64
31 | line | df | float64
32 | line | parallel | uint32
33 | line | type | object
34 | line | in_service | bool
35 | trafo | name | object
36 | trafo | std_type | object
37 | trafo | hv_bus | uint32
38 | trafo | lv_bus | uint32
39 | trafo | sn_mva | float64
40 | trafo | vn_hv_kv | float64
41 | trafo | vn_lv_kv | float64
42 | trafo | vk_percent | float64
43 | trafo | vkr_percent | float64
44 | trafo | pfe_kw | float64
45 | trafo | i0_percent | float64
46 | trafo | shift_degree | float64
47 | trafo | tap_side | object
48 | trafo | tap_neutral | int32
49 | trafo | tap_min | int32
50 | trafo | tap_max | int32
51 | trafo | tap_step_percent | float64
52 | trafo | tap_step_degree | float64
53 | trafo | tap_pos | int32
54 | trafo | tap_phase_shifter | bool
55 | trafo | parallel | uint32
56 | trafo | df | float64
57 | trafo | in_service | bool
58 | line_geodata | coords | object
59 | bus_geodata | x | float64
60 | bus_geodata | y | float64
61 | bus_geodata | coords | object
62 | res_bus | vm_pu | float64
63 | res_bus | va_degree | float64
64 | res_bus | p_mw | float64
65 | res_bus | q_mvar | float64
66 | res_line | p_from_mw | float64
67 | res_line | q_from_mvar | float64
68 | res_line | p_to_mw | float64
69 | res_line | q_to_mvar | float64
70 | res_line | pl_mw | float64
71 | res_line | ql_mvar | float64
72 | res_line | i_from_ka | float64
73 | res_line | i_to_ka | float64
74 | res_line | i_ka | float64
75 | res_line | vm_from_pu | float64
76 | res_line | va_from_degree | float64
77 | res_line | vm_to_pu | float64
78 | res_line | va_to_degree | float64
79 | res_line | loading_percent | float64
80 | res_trafo | p_hv_mw | float64
81 | res_trafo | q_hv_mvar | float64
82 | res_trafo | p_lv_mw | float64
83 | res_trafo | q_lv_mvar | float64
84 | res_trafo | pl_mw | float64
85 | res_trafo | ql_mvar | float64
86 | res_trafo | i_hv_ka | float64
87 | res_trafo | i_lv_ka | float64
88 | res_trafo | vm_hv_pu | float64
89 | res_trafo | va_hv_degree | float64
90 | res_trafo | vm_lv_pu | float64
91 | res_trafo | va_lv_degree | float64
92 | res_trafo | loading_percent | float64
93 | res_ext_grid | p_mw | float64
94 | res_ext_grid | q_mvar | float64
95 | res_load | p_mw | float64
96 | res_load | q_mvar | float64

## parameters
| version | format_version | converged | OPF_converged | name | f_hz | sn_mva
0 | 2.14.6 | 2.14.0 | TRUE | FALSE |  | 50 | 1