## bus
| name | vn_kv | type | zone | in_service
0 | bus_LV_2701-113_0_4_node_0 | 0.4 | n |  | TRUE
1 | bus_LV_2701-113_0_4_node_1 | 0.4 | n |  | TRUE
2 | bus_LV_2701-113_0_4_node_2 | 0.4 | n |  | TRUE
3 | bus_LV_2701-113_0_4_node_3 | 0.4 | n |  | TRUE
4 | bus_LV_2701-113_0_4_node_4 | 0.4 | n |  | TRUE
5 | bus_LV_2701-113_0_4_node_5 | 0.4 | n |  | TRUE
6 | bus_LV_2701-113_0_4_node_29 | 0.4 | n |  | TRUE
7 | bus_LV_2701-113_0_4_node_46 | 0.4 | n |  | TRUE
8 | bus_LV_2701-113_0_4_node_28 | 0.4 | n |  | TRUE
9 | bus_LV_2701-113_0_4_node_45 | 0.4 | n |  | TRUE
10 | bus_LV_2701-113_0_4_node_6 | 0.4 | n |  | TRUE
11 | bus_LV_2701-113_0_4_node_7 | 0.4 | n |  | TRUE
12 | bus_LV_2701-113_0_4_node_8 | 0.4 | n |  | TRUE
13 | bus_LV_2701-113_0_4_node_9 | 0.4 | n |  | TRUE
14 | bus_LV_2701-113_0_4_node_10 | 0.4 | n |  | TRUE
15 | bus_LV_2701-113_0_4_node_11 | 0.4 | n |  | TRUE
16 | bus_LV_2701-113_0_4_node_47 | 0.4 | n |  | TRUE
17 | bus_LV_2701-113_0_4_node_13 | 0.4 | n |  | TRUE
18 | bus_LV_2701-113_0_4_node_41 | 0.4 | n |  | TRUE
19 | bus_LV_2701-113_0_4_node_31 | 0.4 | n |  | TRUE
20 | bus_LV_2701-113_0_4_node_16 | 0.4 | n |  | TRUE
21 | bus_LV_2701-113_0_4_node_30 | 0.4 | n |  | TRUE
22 | bus_LV_2701-113_0_4_node_39 | 0.4 | n |  | TRUE
23 | bus_LV_2701-113_0_4_node_48 | 0.4 | n |  | TRUE
24 | bus_LV_2701-113_0_4_node_42 | 0.4 | n |  | TRUE
25 | bus_LV_2701-113_0_4_node_37 | 0.4 | n |  | TRUE
26 | bus_LV_2701-113_0_4_node_36 | 0.4 | n |  | TRUE
27 | bus_LV_2701-113_0_4_node_38 | 0.4 | n |  | TRUE
28 | bus_LV_2701-113_0_4_node_40 | 0.4 | n |  | TRUE
29 | bus_LV_2701-113_0_4_node_18 | 0.4 | n |  | TRUE
30 | bus_LV_2701-113_0_4_node_19 | 0.4 | n |  | TRUE
31 | bus_LV_2701-113_0_4_node_20 | 0.4 | n |  | TRUE
32 | bus_LV_2701-113_0_4_node_21 | 0.4 | n |  | TRUE
33 | bus_LV_2701-113_0_4_node_22 | 0.4 | n |  | TRUE
34 | bus_LV_2701-113_0_4_node_43 | 0.4 | n |  | TRUE
35 | bus_LV_2701-113_0_4_node_34 | 0.4 | n |  | TRUE
36 | bus_LV_2701-113_0_4_node_35 | 0.4 | n |  | TRUE
37 | bus_LV_2701-113_0_4_node_23 | 0.4 | n |  | TRUE
38 | bus_LV_2701-113_0_4_node_24 | 0.4 | n |  | TRUE
39 | bus_LV_2701-113_0_4_node_25 | 0.4 | n |  | TRUE
40 | bus_LV_2701-113_0_4_node_26 | 0.4 | n |  | TRUE
41 | bus_LV_2701-113_0_4_node_27 | 0.4 | n |  | TRUE
42 | bus_LV_2701-113_0_4_node_44 | 0.4 | n |  | TRUE
43 | bus_LV_2701-113_0_4_node_32 | 0.4 | n |  | TRUE
44 | bus_LV_2701-113_0_4_node_33 | 0.4 | n |  | TRUE
45 | bus_MV_560_0_node_3 | 20 | n |  | TRUE

## load
| name | bus | p_mw | q_mvar | const_z_percent | const_i_percent | sn_mva | scaling | in_service | type
0 | LV_2701-113_0_4_load_0 | 0 | 0.0064789 | 0.0016238 | 0 | 0 |  | 1 | TRUE | wye
1 | LV_2701-113_0_4_load_1 | 1 | 0.0052229 | 0.001309 | 0 | 0 |  | 1 | TRUE | wye
2 | LV_2701-113_0_4_load_3 | 3 | 0.0042916 | 0.0010756 | 0 | 0 |  | 1 | TRUE | wye
3 | LV_2701-113_0_4_load_4 | 4 | 0.0041614 | 0.0010429 | 0 | 0 |  | 1 | TRUE | wye
4 | LV_2701-113_0_4_load_5 | 5 | 0.0041794 | 0.0010475 | 0 | 0 |  | 1 | TRUE | wye
5 | LV_2701-113_0_4_load_29 | 6 | 0.021352 | 0.0053514 | 0 | 0 |  | 1 | TRUE | wye
6 | LV_2701-113_0_4_load_46 | 7 | 0.0038607 | 0.00096759 | 0 | 0 |  | 1 | TRUE | wye
7 | LV_2701-113_0_4_load_28 | 8 | 0.022279 | 0.0055837 | 0 | 0 |  | 1 | TRUE | wye
8 | LV_2701-113_0_4_load_45 | 9 | 0.0032862 | 0.00082359 | 0 | 0 |  | 1 | TRUE | wye
9 | LV_2701-113_0_4_load_6 | 10 | 0.035025 | 0.0087782 | 0 | 0 |  | 1 | TRUE | wye
10 | LV_2701-113_0_4_load_7 | 11 | 0.026265 | 0.0065827 | 0 | 0 |  | 1 | TRUE | wye
11 | LV_2701-113_0_4_load_9 | 13 | 0.0032359 | 0.00081098 | 0 | 0 |  | 1 | TRUE | wye
12 | LV_2701-113_0_4_load_10 | 14 | 0.03008 | 0.0075388 | 0 | 0 |  | 1 | TRUE | wye
13 | LV_2701-113_0_4_load_47 | 16 | 0.005702 | 0.0014291 | 0 | 0 |  | 1 | TRUE | wye
14 | LV_2701-113_0_4_load_41 | 18 | 0.018992 | 0.0047598 | 0 | 0 |  | 1 | TRUE | wye
15 | LV_2701-113_0_4_load_31 | 19 | 0.026795 | 0.0067155 | 0 | 0 |  | 1 | TRUE | wye
16 | LV_2701-113_0_4_load_39 | 22 | 0.029069 | 0.0072853 | 0 | 0 |  | 1 | TRUE | wye
17 | LV_2701-113_0_4_load_48 | 23 | 0.0035692 | 0.00089452 | 0 | 0 |  | 1 | TRUE | wye
18 | LV_2701-113_0_4_load_42 | 24 | 0.0038516 | 0.0009653 | 0 | 0 |  | 1 | TRUE | wye
19 | LV_2701-113_0_4_load_37 | 25 | 0.051365 | 0.012873 | 0 | 0 |  | 1 | TRUE | wye
20 | LV_2701-113_0_4_load_36 | 26 | 0.023496 | 0.0058887 | 0 | 0 |  | 1 | TRUE | wye
21 | LV_2701-113_0_4_load_38 | 27 | 0.020287 | 0.0050844 | 0 | 0 |  | 1 | TRUE | wye
22 | LV_2701-113_0_4_load_40 | 28 | 0.0073104 | 0.0018322 | 0 | 0 |  | 1 | TRUE | wye
23 | LV_2701-113_0_4_load_18 | 29 | 0.007136 | 0.0017884 | 0 | 0 |  | 1 | TRUE | wye
24 | LV_2701-113_0_4_load_19 | 30 | 0.009078 | 0.0022752 | 0 | 0 |  | 1 | TRUE | wye
25 | LV_2701-113_0_4_load_20 | 31 | 0.0076473 | 0.0019166 | 0 | 0 |  | 1 | TRUE | wye
26 | LV_2701-113_0_4_load_21 | 32 | 0.0042325 | 0.0010608 | 0 | 0 |  | 1 | TRUE | wye
27 | LV_2701-113_0_4_load_22 | 33 | 0.0099891 | 0.0025035 | 0 | 0 |  | 1 | TRUE | wye
28 | LV_2701-113_0_4_load_43 | 34 | 0.0036527 | 0.00091546 | 0 | 0 |  | 1 | TRUE | wye
29 | LV_2701-113_0_4_load_34 | 35 | 0.0048693 | 0.0012204 | 0 | 0 |  | 1 | TRUE | wye
30 | LV_2701-113_0_4_load_35 | 36 | 0.0036387 | 0.00091194 | 0 | 0 |  | 1 | TRUE | wye
31 | LV_2701-113_0_4_load_23 | 37 | 0.0070754 | 0.0017733 | 0 | 0 |  | 1 | TRUE | wye
32 | LV_2701-113_0_4_load_24 | 38 | 0.0031602 | 0.00079202 | 0 | 0 |  | 1 | TRUE | wye
33 | LV_2701-113_0_4_load_25 | 39 | 0.0039015 | 0.0009778 | 0 | 0 |  | 1 | TRUE | wye
34 | LV_2701-113_0_4_load_26 | 40 | 0.0069225 | 0.0017349 | 0 | 0 |  | 1 | TRUE | wye
35 | LV_2701-113_0_4_load_27 | 41 | 0.0042715 | 0.0010705 | 0 | 0 |  | 1 | TRUE | wye
36 | LV_2701-113_0_4_load_44 | 42 | 0.0038747 | 0.0009711 | 0 | 0 |  | 1 | TRUE | wye
37 | LV_2701-113_0_4_load_32 | 43 | 0.003892 | 0.00097543 | 0 | 0 |  | 1 | TRUE | wye
38 | LV_2701-113_0_4_load_33 | 44 | 0.0039376 | 0.00098686 | 0 | 0 |  | 1 | TRUE | wye

## ext_grid
| name | bus | vm_pu | va_degree | slack_weight | in_service
0 |  | 30 | 1 | 0 | 1 | TRUE

## line
| name | std_type | from_bus | to_bus | length_km | r_ohm_per_km | x_ohm_per_km | c_nf_per_km | g_us_per_km | max_i_ka | df | parallel | type | in_service
0 | LV_2701-113_0_4_line_0 |  | 0 | 1 | 0.017178 | 0.125 | 0.08 | 261 | 0 | 0.364 | 1 | 1 | cs | TRUE
1 | LV_2701-113_0_4_line_1 |  | 0 | 2 | 0.016393 | 0.125 | 0.08 | 261 | 0 | 0.364 | 1 | 1 | cs | TRUE
2 | LV_2701-113_0_4_line_2 |  | 1 | 3 | 0.0098191 | 0.125 | 0.08 | 261 | 0 | 0.364 | 1 | 1 | cs | TRUE
3 | LV_2701-113_0_4_line_3 |  | 2 | 4 | 0.0037125 | 0.125 | 0.08 | 261 | 0 | 0.364 | 1 | 1 | cs | TRUE
4 | LV_2701-113_0_4_line_4 |  | 2 | 5 | 0.0071905 | 0.125 | 0.08 | 261 | 0 | 0.364 | 1 | 1 | cs | TRUE
5 | LV_2701-113_0_4_line_5 |  | 3 | 6 | 0.040089 | 0.125 | 0.08 | 261 | 0 | 0.364 | 1 | 1 | cs | TRUE
6 | LV_2701-113_0_4_line_6 |  | 5 | 7 | 0.0090678 | 0.125 | 0.08 | 261 | 0 | 0.364 | 1 | 1 | cs | TRUE
7 | LV_2701-113_0_4_line_7 |  | 6 | 8 | 0.017642 | 0.125 | 0.08 | 261 | 0 | 0.364 | 1 | 1 | cs | TRUE
8 | LV_2701-113_0_4_line_8 |  | 7 | 9 | 0.0035254 | 0.125 | 0.08 | 261 | 0 | 0.364 | 1 | 2 | cs | TRUE
9 | LV_2701-113_0_4_line_9 |  | 8 | 21 | 0.039795 | 0.125 | 0.08 | 261 | 0 | 0.364 | 1 | 1 | cs | TRUE
10 | LV_2701-113_0_4_line_10 |  | 9 | 44 | 0.0057674 | 0.125 | 0.08 | 261 | 0 | 0.364 | 1 | 3 | cs | TRUE
11 | LV_2701-113_0_4_line_11 |  | 10 | 11 | 0.01703 | 0.125 | 0.08 | 261 | 0 | 0.364 | 1 | 3 | cs | TRUE
12 | LV_2701-113_0_4_line_12 |  | 10 | 12 | 0.024943 | 0.125 | 0.08 | 261 | 0 | 0.364 | 1 | 3 | cs | TRUE
13 | LV_2701-113_0_4_line_13 |  | 11 | 13 | 0.013164 | 0.125 | 0.08 | 261 | 0 | 0.364 | 1 | 3 | cs | TRUE
14 | LV_2701-113_0_4_line_14 |  | 12 | 14 | 0.013794 | 0.125 | 0.08 | 261 | 0 | 0.364 | 1 | 1 | cs | TRUE
15 | LV_2701-113_0_4_line_15 |  | 12 | 15 | 0.008418 | 0.125 | 0.08 | 261 | 0 | 0.364 | 1 | 3 | cs | TRUE
16 | LV_2701-113_0_4_line_16 |  | 13 | 16 | 0.0022893 | 0.125 | 0.08 | 261 | 0 | 0.364 | 1 | 3 | cs | TRUE
17 | LV_2701-113_0_4_line_17 |  | 15 | 17 | 0.015068 | 0.125 | 0.08 | 261 | 0 | 0.364 | 1 | 1 | cs | TRUE
18 | LV_2701-113_0_4_line_18 |  | 15 | 18 | 0.03193 | 0.125 | 0.08 | 261 | 0 | 0.364 | 1 | 3 | cs | TRUE
19 | LV_2701-113_0_4_line_19 |  | 16 | 23 | 0.005736 | 0.125 | 0.08 | 261 | 0 | 0.364 | 1 | 3 | cs | TRUE
20 | LV_2701-113_0_4_line_20 |  | 17 | 19 | 0.029571 | 0.125 | 0.08 | 261 | 0 | 0.364 | 1 | 1 | cs | TRUE
21 | LV_2701-113_0_4_line_21 |  | 18 | 24 | 0.0088616 | 0.125 | 0.08 | 261 | 0 | 0.364 | 1 | 3 | cs | TRUE
22 | LV_2701-113_0_4_line_22 |  | 20 | 21 | 0.023693 | 0.125 | 0.08 | 261 | 0 | 0.364 | 1 | 1 | cs | TRUE
23 | LV_2701-113_0_4_line_23 |  | 20 | 22 | 0.020502 | 0.125 | 0.08 | 261 | 0 | 0.364 | 1 | 1 | cs | TRUE
24 | LV_2701-113_0_4_line_24 |  | 22 | 27 | 0.026129 | 0.125 | 0.08 | 261 | 0 | 0.364 | 1 | 1 | cs | TRUE
25 | LV_2701-113_0_4_line_25 |  | 23 | 42 | 0.0011531 | 0.125 | 0.08 | 261 | 0 | 0.364 | 1 | 3 | cs | TRUE
26 | LV_2701-113_0_4_line_26 |  | 24 | 34 | 0.0022671 | 0.125 | 0.08 | 261 | 0 | 0.364 | 1 | 3 | cs | TRUE
27 | LV_2701-113_0_4_line_27 |  | 25 | 26 | 0.016676 | 0.125 | 0.08 | 261 | 0 | 0.364 | 1 | 1 | cs | TRUE
28 | LV_2701-113_0_4_line_28 |  | 26 | 36 | 0.010955 | 0.125 | 0.08 | 261 | 0 | 0.364 | 1 | 1 | cs | TRUE
29 | LV_2701-113_0_4_line_29 |  | 27 | 28 | 0.016668 | 0.125 | 0.08 | 261 | 0 | 0.364 | 1 | 1 | cs | TRUE
30 | LV_2701-113_0_4_line_30 |  | 29 | 30 | 0.0023231 | 0.125 | 0.08 | 261 | 0 | 0.364 | 1 | 1 | cs | TRUE
31 | LV_2701-113_0_4_line_31 |  | 29 | 31 | 0.018965 | 0.125 | 0.08 | 261 | 0 | 0.364 | 1 | 1 | cs | TRUE
32 | LV_2701-113_0_4_line_32 |  | 30 | 32 | 0.015505 | 0.125 | 0.08 | 261 | 0 | 0.364 | 1 | 3 | cs | TRUE
33 | LV_2701-113_0_4_line_33 |  | 31 | 33 | 0.01172 | 0.125 | 0.08 | 261 | 0 | 0.364 | 1 | 1 | cs | TRUE
34 | LV_2701-113_0_4_line_34 |  | 32 | 34 | 0.0090174 | 0.125 | 0.08 | 261 | 0 | 0.364 | 1 | 3 | cs | TRUE
35 | LV_2701-113_0_4_line_35 |  | 33 | 35 | 0.0032443 | 0.125 | 0.08 | 261 | 0 | 0.364 | 1 | 1 | cs | TRUE
36 | LV_2701-113_0_4_line_36 |  | 35 | 36 | 0.011315 | 0.125 | 0.08 | 261 | 0 | 0.364 | 1 | 1 | cs | TRUE
37 | LV_2701-113_0_4_line_37 |  | 37 | 38 | 0.0062055 | 0.125 | 0.08 | 261 | 0 | 0.364 | 1 | 3 | cs | TRUE
38 | LV_2701-113_0_4_line_38 |  | 37 | 39 | 0.0033149 | 0.125 | 0.08 | 261 | 0 | 0.364 | 1 | 3 | cs | TRUE
39 | LV_2701-113_0_4_line_39 |  | 38 | 40 | 0.0045134 | 0.125 | 0.08 | 261 | 0 | 0.364 | 1 | 3 | cs | TRUE
40 | LV_2701-113_0_4_line_40 |  | 39 | 41 | 0.0017926 | 0.125 | 0.08 | 261 | 0 | 0.364 | 1 | 3 | cs | TRUE
41 | LV_2701-113_0_4_line_41 |  | 40 | 42 | 0.0033472 | 0.125 | 0.08 | 261 | 0 | 0.364 | 1 | 3 | cs | TRUE
42 | LV_2701-113_0_4_line_42 |  | 41 | 43 | 0.007093 | 0.125 | 0.08 | 261 | 0 | 0.364 | 1 | 3 | cs | TRUE
43 | LV_2701-113_0_4_line_43 |  | 43 | 44 | 0.0038898 | 0.125 | 0.08 | 261 | 0 | 0.364 | 1 | 3 | cs | TRUE

## trafo
| name | std_type | hv_bus | lv_bus | sn_mva | vn_hv_kv | vn_lv_kv | vk_percent | vkr_percent | pfe_kw | i0_percent | shift_degree | tap_side | tap_neutral | tap_min | tap_max | tap_step_percent | tap_step_degree | tap_pos | tap_phase_shifter | parallel | df | in_service
0 | LV_2701-113_0_4_trafo_19 | 0.63 MVA 20/0.4 kV | 45 | 30 | 0.63 | 20 | 0.4 | 6 | 1.206 | 1.65 | 0.2619 | 150 | hv | 0 | -2 | 2 | 2.5 | 0 | 0 | FALSE | 1 | 1 | TRUE

## line_geodata
| x0 | y0 | x1 | y1 | x2 | y2
0 | 2610752.3272 | 1267155.7641 | 2610762.9353 | 1267169.2755
1 | 2610742.2043 | 1267142.8706 | 2610752.3272 | 1267155.7641
2 | 2610768.9989 | 1267176.9987 | 2610762.9353 | 1267169.2755
3 | 2610742.2043 | 1267142.8706 | 2610739.2731 | 1267145.1488
4 | 2610742.2043 | 1267142.8706 | 2610747.7241 | 1267138.2625
5 | 2610793.7553 | 1267208.5308 | 2610768.9989 | 1267176.9987
6 | 2610747.7241 | 1267138.2625 | 2610754.685 | 1267132.4513
7 | 2610793.7553 | 1267208.5308 | 2610794.2459 | 1267209.1556 | 2610804.6499 | 1267222.4074
8 | 2610757.3913 | 1267130.192 | 2610754.685 | 1267132.4513
9 | 2610817.8331 | 1267259.9118 | 2610805.1121 | 1267222.9962 | 2610804.6499 | 1267222.4074
10 | 2610757.3913 | 1267130.192 | 2610761.8187 | 1267126.4958
11 | 2610815.193 | 1267081.9373 | 2610802.1198 | 1267092.8511
12 | 2610834.0615 | 1267065.6277 | 2610822.5943 | 1267075.7584 | 2610815.193 | 1267081.9373
13 | 2610792.0145 | 1267101.2874 | 2610802.1198 | 1267092.8511
14 | 2610826.4048 | 1267054.1391 | 2610830.8637 | 1267060.8408 | 2610834.0615 | 1267065.6277
15 | 2610838.7305 | 1267072.6411 | 2610837.552 | 1267070.8711 | 2610834.0615 | 1267065.6277
16 | 2610790.2571 | 1267102.7546 | 2610792.0145 | 1267101.2874
17 | 2610838.7305 | 1267072.6411 | 2610844.2047 | 1267067.3919 | 2610849.7689 | 1267062.3874
18 | 2610838.7305 | 1267072.6411 | 2610856.4354 | 1267099.213
19 | 2610790.2571 | 1267102.7546 | 2610785.8538 | 1267106.4306
20 | 2610849.7689 | 1267062.3874 | 2610866.0311 | 1267087.085
21 | 2610856.4354 | 1267099.213 | 2610861.3491 | 1267106.5876
22 | 2610817.8331 | 1267259.9118 | 2610840.2024 | 1267251.9136
23 | 2610840.2024 | 1267251.9136 | 2610859.5071 | 1267245.0104
24 | 2610884.1101 | 1267236.2126 | 2610859.5071 | 1267245.0104
25 | 2610784.9686 | 1267107.1696 | 2610785.8538 | 1267106.4306
26 | 2610861.3491 | 1267106.5876 | 2610862.6062 | 1267108.4743
27 | 2610908.6541 | 1267177.584 | 2610917.901 | 1267191.4619
28 | 2610908.6541 | 1267177.584 | 2610902.5798 | 1267168.4675
29 | 2610884.1101 | 1267236.2126 | 2610899.8044 | 1267230.6005
30 | 2610877.492 | 1267130.8152 | 2610876.2038 | 1267128.8819
31 | 2610888.0079 | 1267146.5978 | 2610877.492 | 1267130.8152
32 | 2610867.6062 | 1267115.9785 | 2610876.2038 | 1267128.8819
33 | 2610888.0079 | 1267146.5978 | 2610894.5067 | 1267156.3513
34 | 2610862.6062 | 1267108.4743 | 2610867.6062 | 1267115.9785
35 | 2610894.5067 | 1267156.3513 | 2610896.3056 | 1267159.0512
36 | 2610902.5798 | 1267168.4675 | 2610896.3056 | 1267159.0512
37 | 2610778.9343 | 1267112.2072 | 2610774.1706 | 1267116.1841
38 | 2610771.6259 | 1267118.3085 | 2610774.1706 | 1267116.1841
39 | 2610778.9343 | 1267112.2072 | 2610782.3991 | 1267109.3147
40 | 2610771.6259 | 1267118.3085 | 2610770.2497 | 1267119.4574
41 | 2610784.9686 | 1267107.1696 | 2610782.3991 | 1267109.3147
42 | 2610764.8048 | 1267124.003 | 2610770.2497 | 1267119.4574
43 | 2610764.8048 | 1267124.003 | 2610761.8187 | 1267126.4958

## bus_geodata
| x | y | coords
0 | 2610752.3272 | 1267155.7641
1 | 2610762.9353 | 1267169.2755
2 | 2610742.2043 | 1267142.8706
3 | 2610768.9989 | 1267176.9987
4 | 2610739.2731 | 1267145.1488
5 | 2610747.7241 | 1267138.2625
6 | 2610793.7553 | 1267208.5308
7 | 2610754.685 | 1267132.4513
8 | 2610804.6499 | 1267222.4074
9 | 2610757.3913 | 1267130.192
10 | 2610815.193 | 1267081.9373
11 | 2610802.1198 | 1267092.8511
12 | 2610834.0615 | 1267065.6277
13 | 2610792.0145 | 1267101.2874
14 | 2610826.4048 | 1267054.1391
15 | 2610838.7305 | 1267072.6411
16 | 2610790.2571 | 1267102.7546
17 | 2610849.7689 | 1267062.3874
18 | 2610856.4354 | 1267099.213
19 | 2610866.0311 | 1267087.085
20 | 2610840.2024 | 1267251.9136
21 | 2610817.8331 | 1267259.9118
22 | 2610859.5071 | 1267245.0104
23 | 2610785.8538 | 1267106.4306
24 | 2610861.3491 | 1267106.5876
25 | 2610917.901 | 1267191.4619
26 | 2610908.6541 | 1267177.584
27 | 2610884.1101 | 1267236.2126
28 | 2610899.8044 | 1267230.6005
29 | 2610877.492 | 1267130.8152
30 | 2610876.2038 | 1267128.8819
31 | 2610888.0079 | 1267146.5978
32 | 2610867.6062 | 1267115.9785
33 | 2610894.5067 | 1267156.3513
34 | 2610862.6062 | 1267108.4743
35 | 2610896.3056 | 1267159.0512
36 | 2610902.5798 | 1267168.4675
37 | 2610774.1706 | 1267116.1841
38 | 2610778.9343 | 1267112.2072
39 | 2610771.6259 | 1267118.3085
40 | 2610782.3991 | 1267109.3147
41 | 2610770.2497 | 1267119.4574
42 | 2610784.9686 | 1267107.1696
43 | 2610764.8048 | 1267124.003
44 | 2610761.8187 | 1267126.4958
45 | 2610838.7305 | 1267072.6411

## line_std_types
| c_nf_per_km | r_ohm_per_km | x_ohm_per_km | max_i_ka | type | q_mm2 | alpha | voltage_rating
NAYY 4x50 SE | 210 | 0.642 | 0.083 | 0.142 | cs | 50 | 0.00403 | LV
NAYY 4x120 SE | 264 | 0.225 | 0.08 | 0.242 | cs | 120 | 0.00403 | LV
NAYY 4x150 SE | 261 | 0.208 | 0.08 | 0.27 | cs | 150 | 0.00403 | LV
NA2XS2Y 1x95 RM/25 12/20 kV | 216 | 0.313 | 0.132 | 0.252 | cs | 95 | 0.00403 | MV
NA2XS2Y 1x185 RM/25 12/20 kV | 273 | 0.161 | 0.117 | 0.362 | cs | 185 | 0.00403 | MV
NA2XS2Y 1x240 RM/25 12/20 kV | 304 | 0.122 | 0.112 | 0.421 | cs | 240 | 0.00403 | MV
NA2XS2Y 1x95 RM/25 6/10 kV | 315 | 0.313 | 0.123 | 0.249 | cs | 95 | 0.00403 | MV
NA2XS2Y 1x185 RM/25 6/10 kV | 406 | 0.161 | 0.11 | 0.358 | cs | 185 | 0.00403 | MV
NA2XS2Y 1x240 RM/25 6/10 kV | 456 | 0.122 | 0.105 | 0.416 | cs | 240 | 0.00403 | MV
NA2XS2Y 1x150 RM/25 12/20 kV | 250 | 0.206 | 0.116 | 0.319 | cs | 150 | 0.00403 | MV
NA2XS2Y 1x120 RM/25 12/20 kV | 230 | 0.253 | 0.119 | 0.283 | cs | 120 | 0.00403 | MV
NA2XS2Y 1x70 RM/25 12/20 kV | 190 | 0.443 | 0.132 | 0.22 | cs | 70 | 0.00403 | MV
NA2XS2Y 1x150 RM/25 6/10 kV | 360 | 0.206 | 0.11 | 0.315 | cs | 150 | 0.00403 | MV
NA2XS2Y 1x120 RM/25 6/10 kV | 340 | 0.253 | 0.113 | 0.28 | cs | 120 | 0.00403 | MV
NA2XS2Y 1x70 RM/25 6/10 kV | 280 | 0.443 | 0.123 | 0.217 | cs | 70 | 0.00403 | MV
N2XS(FL)2Y 1x120 RM/35 64/110 kV | 112 | 0.153 | 0.166 | 0.366 | cs | 120 | 0.00393 | HV
N2XS(FL)2Y 1x185 RM/35 64/110 kV | 125 | 0.099 | 0.156 | 0.457 | cs | 185 | 0.00393 | HV
N2XS(FL)2Y 1x240 RM/35 64/110 kV | 135 | 0.075 | 0.149 | 0.526 | cs | 240 | 0.00393 | HV
N2XS(FL)2Y 1x300 RM/35 64/110 kV | 144 | 0.06 | 0.144 | 0.588 | cs | 300 | 0.00393 | HV
15-AL1/3-ST1A 0.4 | 11 | 1.8769 | 0.35 | 0.105 | ol | 16 | 0.00403 | LV
24-AL1/4-ST1A 0.4 | 11.25 | 1.2012 | 0.335 | 0.14 | ol | 24 | 0.00403 | LV
48-AL1/8-ST1A 0.4 | 12.2 | 0.5939 | 0.3 | 0.21 | ol | 48 | 0.00403 | LV
94-AL1/15-ST1A 0.4 | 13.2 | 0.306 | 0.29 | 0.35 | ol | 94 | 0.00403 | LV
34-AL1/6-ST1A 10.0 | 9.7 | 0.8342 | 0.36 | 0.17 | ol | 34 | 0.00403 | MV
48-AL1/8-ST1A 10.0 | 10.1 | 0.5939 | 0.35 | 0.21 | ol | 48 | 0.00403 | MV
70-AL1/11-ST1A 10.0 | 10.4 | 0.4132 | 0.339 | 0.29 | ol | 70 | 0.00403 | MV
94-AL1/15-ST1A 10.0 | 10.75 | 0.306 | 0.33 | 0.35 | ol | 94 | 0.00403 | MV
122-AL1/20-ST1A 10.0 | 11.1 | 0.2376 | 0.323 | 0.41 | ol | 122 | 0.00403 | MV
149-AL1/24-ST1A 10.0 | 11.25 | 0.194 | 0.315 | 0.47 | ol | 149 | 0.00403 | MV
34-AL1/6-ST1A 20.0 | 9.15 | 0.8342 | 0.382 | 0.17 | ol | 34 | 0.00403 | MV
48-AL1/8-ST1A 20.0 | 9.5 | 0.5939 | 0.372 | 0.21 | ol | 48 | 0.00403 | MV
70-AL1/11-ST1A 20.0 | 9.7 | 0.4132 | 0.36 | 0.29 | ol | 70 | 0.00403 | MV
94-AL1/15-ST1A 20.0 | 10 | 0.306 | 0.35 | 0.35 | ol | 94 | 0.00403 | MV
122-AL1/20-ST1A 20.0 | 10.3 | 0.2376 | 0.344 | 0.41 | ol | 122 | 0.00403 | MV
149-AL1/24-ST1A 20.0 | 10.5 | 0.194 | 0.337 | 0.47 | ol | 149 | 0.00403 | MV
184-AL1/30-ST1A 20.0 | 10.75 | 0.1571 | 0.33 | 0.535 | ol | 184 | 0.00403 | MV
243-AL1/39-ST1A 20.0 | 11 | 0.1188 | 0.32 | 0.645 | ol | 243 | 0.00403 | MV
48-AL1/8-ST1A 110.0 | 8 | 0.5939 | 0.46 | 0.21 | ol | 48 | 0.00403 | HV
70-AL1/11-ST1A 110.0 | 8.4 | 0.4132 | 0.45 | 0.29 | ol | 70 | 0.00403 | HV
94-AL1/15-ST1A 110.0 | 8.65 | 0.306 | 0.44 | 0.35 | ol | 94 | 0.00403 | HV
122-AL1/20-ST1A 110.0 | 8.5 | 0.2376 | 0.43 | 0.41 | ol | 122 | 0.00403 | HV
149-AL1/24-ST1A 110.0 | 8.75 | 0.194 | 0.41 | 0.47 | ol | 149 | 0.00403 | HV
184-AL1/30-ST1A 110.0 | 8.8 | 0.1571 | 0.4 | 0.535 | ol | 184 | 0.00403 | HV
243-AL1/39-ST1A 110.0 | 9 | 0.1188 | 0.39 | 0.645 | ol | 243 | 0.00403 | HV
305-AL1/39-ST1A 110.0 | 9.2 | 0.0949 | 0.38 | 0.74 | ol | 305 | 0.00403 | HV
490-AL1/64-ST1A 110.0 | 9.75 | 0.059 | 0.37 | 0.96 | ol | 490 | 0.00403 | HV
679-AL1/86-ST1A 110.0 | 9.95 | 0.042 | 0.36 | 1.15 | ol | 679 | 0.00403 | HV
490-AL1/64-ST1A 220.0 | 10 | 0.059 | 0.285 | 0.96 | ol | 490 | 0.00403 | HV
679-AL1/86-ST1A 220.0 | 11.7 | 0.042 | 0.275 | 1.15 | ol | 679 | 0.00403 | HV
490-AL1/64-ST1A 380.0 | 11 | 0.059 | 0.253 | 0.96 | ol | 490 | 0.00403 | HV
679-AL1/86-ST1A 380.0 | 14.6 | 0.042 | 0.25 | 1.15 | ol | 679 | 0.00403 | HV

## trafo_std_types
| i0_percent | pfe_kw | vkr_percent | sn_mva | vn_lv_kv | vn_hv_kv | vk_percent | shift_degree | vector_group | tap_side | tap_neutral | tap_min | tap_max | tap_step_degree | tap_step_percent | tap_phase_shifter
160 MVA 380/110 kV | 0.06 | 60 | 0.25 | 160 | 110 | 380 | 12.2 | 0 | Yy0 | hv | 0 | -9 | 9 | 0 | 1.5 | FALSE
100 MVA 220/110 kV | 0.06 | 55 | 0.26 | 100 | 110 | 220 | 12 | 0 | Yy0 | hv | 0 | -9 | 9 | 0 | 1.5 | FALSE
63 MVA 110/20 kV | 0.04 | 22 | 0.32 | 63 | 20 | 110 | 18 | 150 | YNd5 | hv | 0 | -9 | 9 | 0 | 1.5 | FALSE
40 MVA 110/20 kV | 0.05 | 18 | 0.34 | 40 | 20 | 110 | 16.2 | 150 | YNd5 | hv | 0 | -9 | 9 | 0 | 1.5 | FALSE
25 MVA 110/20 kV | 0.07 | 14 | 0.41 | 25 | 20 | 110 | 12 | 150 | YNd5 | hv | 0 | -9 | 9 | 0 | 1.5 | FALSE
63 MVA 110/10 kV | 0.04 | 22 | 0.32 | 63 | 10 | 110 | 18 | 150 | YNd5 | hv | 0 | -9 | 9 | 0 | 1.5 | FALSE
40 MVA 110/10 kV | 0.05 | 18 | 0.34 | 40 | 10 | 110 | 16.2 | 150 | YNd5 | hv | 0 | -9 | 9 | 0 | 1.5 | FALSE
25 MVA 110/10 kV | 0.07 | 14 | 0.41 | 25 | 10 | 110 | 12 | 150 | YNd5 | hv | 0 | -9 | 9 | 0 | 1.5 | FALSE
0.25 MVA 20/0.4 kV | 0.32 | 0.8 | 1.44 | 0.25 | 0.4 | 20 | 6 | 150 | Yzn5 | hv | 0 | -2 | 2 | 0 | 2.5 | FALSE
0.4 MVA 20/0.4 kV | 0.3375 | 1.35 | 1.425 | 0.4 | 0.4 | 20 | 6 | 150 | Dyn5 | hv | 0 | -2 | 2 | 0 | 2.5 | FALSE
0.63 MVA 20/0.4 kV | 0.2619 | 1.65 | 1.206 | 0.63 | 0.4 | 20 | 6 | 150 | Dyn5 | hv | 0 | -2 | 2 | 0 | 2.5 | FALSE
0.25 MVA 10/0.4 kV | 0.24 | 0.6 | 1.2 | 0.25 | 0.4 | 10 | 4 | 150 | Dyn5 | hv | 0 | -2 | 2 | 0 | 2.5 | FALSE
0.4 MVA 10/0.4 kV | 0.2375 | 0.95 | 1.325 | 0.4 | 0.4 | 10 | 4 | 150 | Dyn5 | hv | 0 | -2 | 2 | 0 | 2.5 | FALSE
0.63 MVA 10/0.4 kV | 0.1873 | 1.18 | 1.0794 | 0.63 | 0.4 | 10 | 4 | 150 | Dyn5 | hv | 0 | -2 | 2 | 0 | 2.5 | FALSE

## trafo3w_std_types
| sn_hv_mva | sn_mv_mva | sn_lv_mva | vn_hv_kv | vn_mv_kv | vn_lv_kv | vk_hv_percent | vk_mv_percent | vk_lv_percent | vkr_hv_percent | vkr_mv_percent | vkr_lv_percent | pfe_kw | i0_percent | shift_mv_degree | shift_lv_degree | vector_group | tap_side | tap_neutral | tap_min | tap_max | tap_step_percent
63/25/38 MVA 110/20/10 kV | 63 | 25 | 38 | 110 | 20 | 10 | 10.4 | 10.4 | 10.4 | 0.28 | 0.32 | 0.35 | 35 | 0.89 | 0 | 0 | YN0yn0yn0 | hv | 0 | -10 | 10 | 1.2
63/25/38 MVA 110/10/10 kV | 63 | 25 | 38 | 110 | 10 | 10 | 10.4 | 10.4 | 10.4 | 0.28 | 0.32 | 0.35 | 35 | 0.89 | 0 | 0 | YN0yn0yn0 | hv | 0 | -10 | 10 | 1.2

## fuse_std_types
| fuse_type | i_rated_a | t_avg | t_min | t_total | x_avg | x_min | x_total
HV 100A | HV 100A | 100 | 0 | [10.0, 3.64, 0.854, 0.281, 0.1, 0.0531, 0.022, 0.01] | [10.0, 4.267, 1.21, 0.403, 0.1, 0.058, 0.022, 0.01] | 0 | [300.0, 350.0, 450.0, 550.0, 700.0, 850.0, 1200.0, 1752.0] | [600.0, 700.0, 900.0, 1150.0, 1665.0, 2000.0, 3000.0, 4313.0]
HV 10A | HV 10A | 10 | 0 | [10.0, 1675.0, 0.344, 0.156, 0.1, 0.0417, 0.0171, 0.01] | [10.0, 1.3, 0.3, 0.155, 0.1, 0.0555, 0.023, 0.01] | 0 | [30.0, 32.0, 35.0, 37.0, 39.0, 50.0, 70.0, 88.0] | [60.0, 70.0, 80.0, 87.0, 94.0, 110.0, 150.0, 216.0]
HV 125A | HV 125A | 125 | 0 | [10.0, 1.82, 0.344, 0.1, 0.0467, 0.0269, 0.01] | [10.0, 2.478, 0.426, 0.1, 0.0427, 0.0211, 0.01] | 0 | [375.0, 500.0, 700.0, 925.0, 1200.0, 1500.0, 2341.0] | [750.0, 1000.0, 1500.0, 2200.0, 3000.0, 4000.0, 5765.0]
HV 160A | HV 160A | 160 | 0 | [10.0, 4.15, 1.03, 0.198, 0.1, 0.051, 0.0172, 0.01] | [10.0, 2.3, 0.734, 0.274, 0.1, 0.046, 0.0177, 0.01] | 0 | [480.0, 550.0, 700.0, 1000.0, 1260.0, 1600.0, 2500.0, 3227.0] | [960.0, 1300.0, 1700.0, 2200.0, 2996.0, 4000.0, 6000.0, 7946.0]
HV 16A | HV 16A | 16 | 0 | [10.0, 0.352, 0.164, 0.1, 0.0649, 0.0342, 0.01] | [10.0, 2.34, 0.722, 0.181, 0.1, 0.055, 0.0296, 0.01] | 0 | [48.0, 60.0, 65.0, 71.0, 80.0, 100.0, 162.0] | [96.0, 110.0, 125.0, 150.0, 168.0, 200.0, 250.0, 398.0]
HV 200A | HV 200A | 200 | 0 | [10.0, 4.267, 1.21, 0.403, 0.1, 0.058, 0.022, 0.01] | [10.0, 3.73, 1.654, 0.328, 0.1, 0.0531, 0.019, 0.01] | 0 | [600.0, 700.0, 900.0, 1150.0, 1665.0, 2000.0, 3000.0, 4313.0] | [1200.0, 1500.0, 1800.0, 2700.0, 3960.0, 5000.0, 7500.0, 10620.0]
HV 20A | HV 20A | 20 | 0 | [10.0, 1.3, 0.3, 0.155, 0.1, 0.0555, 0.023, 0.01] | [10.0, 1.3, 0.161, 0.1, 0.0611, 0.0399, 0.0141, 0.01] | 0 | [60.0, 70.0, 80.0, 87.0, 94.0, 110.0, 150.0, 216.0] | [120.0, 150.0, 200.0, 223.0, 260.0, 300.0, 450.0, 532.0]
HV 25A | HV 25A | 25 | 0 | [10.0, 2.512, 0.833, 0.299, 0.1, 0.0372, 0.0223, 0.01] | [10.0, 3.125, 0.597, 0.198, 0.1, 0.0378, 0.022, 0.01] | 0 | [75.0, 82.0, 90.0, 100.0, 124.0, 170.0, 200.0, 289.0] | [150.0, 170.0, 210.0, 250.0, 294.0, 400.0, 500.0, 711.0]
HV 31.5A | HV 31.5A | 31.5 | 0 | [10.0, 2.34, 0.722, 0.181, 0.1, 0.055, 0.0296, 0.01] | [10.0, 2.84, 0.368, 0.164, 0.1, 0.0621, 0.0378, 0.0195, 0.01] | 0 | [95.0, 110.0, 125.0, 150.0, 165.0, 200.0, 250.0, 390.0] | [189.0, 220.0, 300.0, 350.0, 393.0, 450.0, 530.0, 700.0, 960.0]
HV 40A | HV 40A | 40 | 0 | [10.0, 1.3, 0.161, 0.1, 0.0611, 0.0399, 0.0141, 0.01] | [10.0, 2.05, 0.369, 0.198, 0.1, 0.051, 0.0298, 0.01] | 0 | [120.0, 150.0, 200.0, 223.0, 260.0, 300.0, 450.0, 532.0] | [240.0, 300.0, 400.0, 450.0, 530.0, 650.0, 800.0, 1311.0]
HV 50A | HV 50A | 50 | 0 | [10.0, 3.215, 0.597, 0.198, 0.1, 0.0378, 0.022, 0.01] | [10.0, 3.64, 0.854, 0.281, 0.1, 0.0531, 0.022, 0.01] | 0 | [150.0, 170.0, 210.0, 250.0, 294.0, 400.0, 500.0, 711.0] | [300.0, 350.0, 450.0, 550.0, 700.0, 850.0, 1200.0, 1752.0]
HV 6.3A | HV 6.3A | 6.3 | 0 | [10.0, 1.39, 0.344, 0.168, 0.1, 0.056, 0.0263, 0.01] | [10.0, 1.711, 0.516, 0.198, 0.1, 0.0634, 0.0303, 0.01] | 0 | [19.0, 19.5, 20.4, 20.8, 22.0, 25.0, 32.0, 48.0] | [38.0, 40.0, 43.0, 48.0, 53.0, 60.0, 75.0, 118.0]
HV 63A | HV 63A | 63 | 0 | [10.0, 2.84, 0.368, 0.164, 0.1, 0.0621, 0.0378, 0.0195, 0.01] | [10.0, 1.82, 0.344, 0.1, 0.0467, 0.0269, 0.01] | 0 | [189.0, 220.0, 300.0, 350.0, 393.0, 450.0, 530.0, 700.0, 961.0] | [378.0, 500.0, 700.0, 934.0, 1200.0, 1500.0, 2366.0]
HV 80A | HV 80A | 80 | 0 | [10.0, 2.05, 0.369, 0.198, 0.1, 0.051, 0.0298, 0.01] | [10.0, 4.15, 1.03, 0.198, 0.1, 0.051, 0.0172, 0.01] | 0 | [240.0, 300.0, 400.0, 450.0, 530.0, 650.0, 800.0, 1311.0] | [480.0, 550.0, 700.0, 1000.0, 1260.0, 1600.0, 2500.0, 3227.0]
Siemens NH-1-100 | Siemens NH-1-100 | 100 | [5400.0, 2000.0, 400.0, 20.0, 1.0, 0.2, 0.012, 0.004] | 0 | 0 | [150.0, 190.0, 250.0, 430.0, 900.0, 1250.0, 2700.0, 3600.0] | 0 | 0
Siemens NH-1-125 | Siemens NH-1-125 | 125 | [4800.0, 120.0, 7.0, 0.1, 0.004] | 0 | 0 | [180.0, 400.0, 740.0, 2000.0, 4250.0] | 0 | 0
Siemens NH-1-16 | Siemens NH-1-16 | 16 | [4000.0, 400.0, 2.0, 0.1, 0.04, 0.01] | 0 | 0 | [26.0, 35.0, 75.0, 150.0, 200.0, 300.0] | 0 | 0
Siemens NH-1-160 | Siemens NH-1-160 | 160 | [4800.0, 120.0, 7.0, 0.1, 0.004] | 0 | 0 | [210.0, 500.0, 900.0, 2300.0, 5000.0] | 0 | 0
Siemens NH-1-25 | Siemens NH-1-25 | 25 | [4000.0, 1000.0, 10.0, 0.2, 0.02, 0.01] | 0 | 0 | [40.0, 50.0, 100.0, 210.0, 400.0, 500.0] | 0 | 0
Siemens NH-1-50 | Siemens NH-1-50 | 50 | [4000.0, 40.0, 4.0, 1.0, 0.02, 0.01] | 0 | 0 | [86.0, 200.0, 300.0, 400.0, 1000.0, 1280.0] | 0 | 0
Siemens NH-1-63 | Siemens NH-1-63 | 63 | [4000.0, 100.0, 10.0, 2.0, 0.04, 0.01] | 0 | 0 | [100.0, 200.0, 300.0, 400.0, 1000.0, 1500.0] | 0 | 0
Siemens NH-1-80 | Siemens NH-1-80 | 80 | [4800.0, 120.0, 7.0, 0.1, 0.01] | 0 | 0 | [150.58, 250.0, 450.0, 1150.0, 2470.0] | 0 | 0
Siemens NH-2-1000 | Siemens NH-2-1000 | 1000 | [4800.0, 120.0, 7.0, 0.1, 0.004] | 0 | 0 | [1900.0, 3500.0, 8400.0, 24000.0, 52000.0] | 0 | 0
Siemens NH-2-200 | Siemens NH-2-200 | 200 | [4800.0, 120.0, 7.0, 0.1, 0.004] | 0 | 0 | [280.0, 650.0, 1200.0, 3000.0, 7000.0] | 0 | 0
Siemens NH-2-224 | Siemens NH-2-224 | 224 | [4800.0, 120.0, 7.0, 0.2, 0.04, 0.004] | 0 | 0 | [400.0, 750.0, 1453.0, 3025.0, 4315.0, 7600.0] | 0 | 0
Siemens NH-2-250 | Siemens NH-2-250 | 250 | [4800.0, 120.0, 7.0, 0.1, 0.004] | 0 | 0 | [450.0, 800.0, 1650.0, 4000.0, 8500.0] | 0 | 0
Siemens NH-2-315 | Siemens NH-2-315 | 315 | [4800.0, 120.0, 7.0, 0.1, 0.004] | 0 | 0 | [550.0, 920.0, 1900.0, 5000.0, 11000.0] | 0 | 0
Siemens NH-2-355 | Siemens NH-2-355 | 355 | [4800.0, 120.0, 6.0, 0.1, 0.004] | 0 | 0 | [650.0, 1116.27, 2350.0, 5840.0, 12790.0] | 0 | 0
Siemens NH-2-400 | Siemens NH-2-400 | 400 | [4800.0, 120.0, 7.0, 0.1, 0.004] | 0 | 0 | [720.0, 1350.0, 2800.0, 6500.0, 15000.0] | 0 | 0
Siemens NH-2-425 | Siemens NH-2-425 | 425 | [4800.0, 120.0, 7.0, 0.1, 0.004] | 0 | 0 | [850.0, 1500.0, 3050.0, 7500.0, 16500.0] | 0 | 0
Siemens NH-2-630 | Siemens NH-2-630 | 630 | [4800.0, 120.0, 7.0, 0.1, 0.004] | 0 | 0 | [1200.0, 2000.0, 4800.0, 12000.0, 26000.0] | 0 | 0

## res_bus
| vm_pu | va_degree | p_mw | q_mvar
0 | 0.98313 | -0.32311 | 0.0064789 | 0.0016238
1 | 0.98137 | -0.35719 | 0.0052229 | 0.001309
2 | 0.9849 | -0.2888 | 0 | 0
3 | 0.98041 | -0.3758 | 0.0042916 | 0.0010756
4 | 0.98489 | -0.28907 | 0.0041614 | 0.0010429
5 | 0.98571 | -0.27325 | 0.0041794 | 0.0010475
6 | 0.97666 | -0.44899 | 0.021352 | 0.0053514
7 | 0.98676 | -0.25299 | 0.0038607 | 0.00096759
8 | 0.97536 | -0.47447 | 0.022279 | 0.0055837
9 | 0.98697 | -0.24894 | 0.0032862 | 0.00082359
10 | 0.99092 | -0.1731 | 0.035025 | 0.0087782
11 | 0.98983 | -0.19404 | 0.026265 | 0.0065827
12 | 0.99278 | -0.13736 | 0 | 0
13 | 0.98909 | -0.20821 | 0.0032359 | 0.00081098
14 | 0.99241 | -0.1447 | 0.03008 | 0.0075388
15 | 0.99349 | -0.12384 | 0 | 0
16 | 0.98897 | -0.21063 | 0.005702 | 0.0014291
17 | 0.99312 | -0.13097 | 0 | 0
18 | 0.99643 | -0.067714 | 0.018992 | 0.0047598
19 | 0.9924 | -0.14499 | 0.026795 | 0.0067155
20 | 0.972 | -0.54062 | 0 | 0
21 | 0.97325 | -0.51588 | 0 | 0
22 | 0.97092 | -0.56207 | 0.029069 | 0.0072853
23 | 0.98866 | -0.21651 | 0.0035692 | 0.00089452
24 | 0.9973 | -0.051213 | 0.0038516 | 0.0009653
25 | 0.99444 | -0.10685 | 0.051365 | 0.012873
26 | 0.99522 | -0.091766 | 0.023496 | 0.0058887
27 | 0.97024 | -0.57542 | 0.020287 | 0.0050844
28 | 0.97013 | -0.57767 | 0.0073104 | 0.0018322
29 | 0.99977 | -0.0043797 | 0.007136 | 0.0017884
30 | 1 | 0 | -0.44504 | -0.11307
31 | 0.99803 | -0.037841 | 0.0076473 | 0.0019166
32 | 0.99843 | -0.029796 | 0.0042325 | 0.0010608
33 | 0.99703 | -0.057007 | 0.0099891 | 0.0025035
34 | 0.99752 | -0.046945 | 0.0036527 | 0.00091546
35 | 0.99678 | -0.061751 | 0.0048693 | 0.0012204
36 | 0.99597 | -0.077345 | 0.0036387 | 0.00091194
37 | 0.98791 | -0.23091 | 0.0070754 | 0.0017733
38 | 0.98821 | -0.22519 | 0.0031602 | 0.00079202
39 | 0.98776 | -0.23382 | 0.0039015 | 0.0009778
40 | 0.98843 | -0.22095 | 0.0069225 | 0.0017349
41 | 0.98768 | -0.23536 | 0.0042715 | 0.0010705
42 | 0.9886 | -0.21766 | 0.0038747 | 0.0009711
43 | 0.98737 | -0.24126 | 0.003892 | 0.00097543
44 | 0.98721 | -0.24441 | 0.0039376 | 0.00098686
45 | 0.99998 | 149.9956 | 0 | 0

## res_line
| p_from_mw | q_from_mvar | p_to_mw | q_to_mvar | pl_mw | ql_mvar | i_from_ka | i_to_ka | i_ka | vm_from_pu | va_from_degree | vm_to_pu | va_to_degree | loading_percent
0 | 0.11079 | 0.028147 | -0.11061 | -0.028031 | 0.00018145 | 0.00011591 | 0.16783 | 0.16783 | 0.16783 | 0.98313 | -0.32311 | 0.98137 | -0.35719 | 46.107
1 | -0.11727 | -0.029771 | 0.11747 | 0.029895 | 0.00019397 | 0.00012393 | 0.17764 | 0.17764 | 0.17764 | 0.98313 | -0.32311 | 0.9849 | -0.2888 | 48.801
2 | 0.10539 | 0.026722 | -0.1053 | -0.026662 | 9.4157e-05 | 6.0137e-05 | 0.15991 | 0.15991 | 0.15991 | 0.98137 | -0.35719 | 0.98041 | -0.3758 | 43.9313
3 | 0.0041614 | 0.0010429 | -0.0041614 | -0.0010429 | 5.5031e-08 | -1.2025e-08 | 0.0062872 | 0.0062872 | 0.0062872 | 0.9849 | -0.2888 | 0.98489 | -0.28907 | 1.7272
4 | -0.12163 | -0.030938 | 0.12172 | 0.030996 | 9.1213e-05 | 5.8285e-05 | 0.18392 | 0.18392 | 0.18392 | 0.9849 | -0.2888 | 0.98571 | -0.27325 | 50.5282
5 | 0.101 | 0.025587 | -0.10065 | -0.025361 | 0.00035375 | 0.00022589 | 0.1534 | 0.1534 | 0.1534 | 0.98041 | -0.3758 | 0.97666 | -0.44899 | 42.142
6 | -0.1259 | -0.032044 | 0.12602 | 0.032122 | 0.00012305 | 7.8639e-05 | 0.19023 | 0.19023 | 0.19023 | 0.98571 | -0.27325 | 0.98676 | -0.25299 | 52.2614
7 | 0.079298 | 0.020009 | -0.079201 | -0.019948 | 9.6647e-05 | 6.1634e-05 | 0.12087 | 0.12087 | 0.12087 | 0.97666 | -0.44899 | 0.97536 | -0.47447 | 33.2047
8 | -0.12988 | -0.03309 | 0.12991 | 0.033106 | 2.5408e-05 | 1.6171e-05 | 0.19605 | 0.19605 | 0.19605 | 0.98676 | -0.25299 | 0.98697 | -0.24894 | 26.9304
9 | 0.056922 | 0.014364 | -0.056809 | -0.014293 | 0.00011263 | 7.1588e-05 | 0.086876 | 0.086876 | 0.086876 | 0.97536 | -0.47447 | 0.97325 | -0.51588 | 23.8671
10 | -0.13319 | -0.03393 | 0.13322 | 0.033948 | 2.9128e-05 | 1.8421e-05 | 0.20101 | 0.20101 | 0.20101 | 0.98697 | -0.24894 | 0.98721 | -0.24441 | 18.4073
11 | 0.20964 | 0.053336 | -0.20943 | -0.053201 | 0.00021135 | 0.00013461 | 0.31509 | 0.31509 | 0.31509 | 0.99092 | -0.1731 | 0.98983 | -0.19404 | 28.8547
12 | -0.24467 | -0.062114 | 0.24509 | 0.062383 | 0.00042151 | 0.0002688 | 0.36769 | 0.36769 | 0.36769 | 0.99092 | -0.1731 | 0.99278 | -0.13736 | 33.6711
13 | 0.18317 | 0.046618 | -0.18304 | -0.046539 | 0.00012499 | 7.9487e-05 | 0.27561 | 0.27561 | 0.27561 | 0.98983 | -0.19404 | 0.98909 | -0.20821 | 25.2389
14 | 0.030091 | 0.0075454 | -0.03008 | -0.0075388 | 1.0523e-05 | 6.5561e-06 | 0.045102 | 0.045102 | 0.045102 | 0.99278 | -0.13736 | 0.99241 | -0.1447 | 12.3908
15 | -0.27518 | -0.069928 | 0.27536 | 0.070042 | 0.0001793 | 0.00011442 | 0.41279 | 0.41279 | 0.41279 | 0.99278 | -0.13736 | 0.99349 | -0.12384 | 37.8013
16 | 0.1798 | 0.045728 | -0.17978 | -0.045715 | 2.0976e-05 | 1.3337e-05 | 0.27074 | 0.27074 | 0.27074 | 0.98909 | -0.20821 | 0.98897 | -0.21063 | 24.7931
17 | 0.026822 | 0.0067323 | -0.026813 | -0.0067266 | 9.121e-06 | 5.6424e-06 | 0.040177 | 0.040177 | 0.040177 | 0.99349 | -0.12384 | 0.99312 | -0.13097 | 11.0377
18 | -0.30218 | -0.076775 | 0.303 | 0.077298 | 0.00081892 | 0.00052286 | 0.45297 | 0.45297 | 0.45297 | 0.99349 | -0.12384 | 0.99643 | -0.067714 | 41.4805
19 | 0.17408 | 0.044285 | -0.17403 | -0.044254 | 4.9278e-05 | 3.1317e-05 | 0.26216 | 0.26216 | 0.26216 | 0.98897 | -0.21063 | 0.98866 | -0.21651 | 24.0074
20 | 0.026813 | 0.0067266 | -0.026795 | -0.0067155 | 1.79e-05 | 1.1074e-05 | 0.040177 | 0.040177 | 0.040177 | 0.99312 | -0.13097 | 0.9924 | -0.14499 | 11.0377
21 | -0.32199 | -0.082057 | 0.32225 | 0.082221 | 0.00025663 | 0.0001639 | 0.48133 | 0.48133 | 0.48133 | 0.99643 | -0.067714 | 0.9973 | -0.051213 | 44.0776
22 | -0.056742 | -0.01425 | 0.056809 | 0.014293 | 6.7058e-05 | 4.2623e-05 | 0.086876 | 0.086876 | 0.086876 | 0.972 | -0.54062 | 0.97325 | -0.51588 | 23.8671
23 | 0.056742 | 0.01425 | -0.056684 | -0.014213 | 5.8027e-05 | 3.6883e-05 | 0.086876 | 0.086876 | 0.086876 | 0.972 | -0.54062 | 0.97092 | -0.56207 | 23.8671
24 | 0.027616 | 0.0069278 | -0.027598 | -0.0069169 | 1.7554e-05 | 1.0911e-05 | 0.042326 | 0.042326 | 0.042326 | 0.97092 | -0.56207 | 0.97024 | -0.57542 | 11.6281
25 | 0.17046 | 0.04336 | -0.17045 | -0.043354 | 9.5048e-06 | 6.0387e-06 | 0.25679 | 0.25679 | 0.25679 | 0.98866 | -0.21651 | 0.9886 | -0.21766 | 23.5155
26 | -0.3261 | -0.083187 | 0.32617 | 0.083229 | 6.7232e-05 | 4.294e-05 | 0.48707 | 0.48707 | 0.48707 | 0.9973 | -0.051213 | 0.99752 | -0.046945 | 44.6038
27 | -0.051365 | -0.012873 | 0.051402 | 0.012897 | 3.6942e-05 | 2.3426e-05 | 0.076858 | 0.076858 | 0.076858 | 0.99444 | -0.10685 | 0.99522 | -0.091766 | 21.1149
28 | -0.074898 | -0.018785 | 0.074949 | 0.018818 | 5.1521e-05 | 3.2831e-05 | 0.11199 | 0.11199 | 0.11199 | 0.99522 | -0.091766 | 0.99597 | -0.077345 | 30.7661
29 | 0.0073112 | 0.0018325 | -0.0073104 | -0.0018322 | 7.8585e-07 | 2.9712e-07 | 0.011213 | 0.011213 | 0.011213 | 0.97024 | -0.57542 | 0.97013 | -0.57767 | 3.0805
30 | -0.10855 | -0.027367 | 0.10858 | 0.027381 | 2.2757e-05 | 1.4534e-05 | 0.16162 | 0.16162 | 0.16162 | 0.99977 | -0.0043797 | 1 | 0 | 44.4024
31 | 0.10142 | 0.025578 | -0.10126 | -0.025475 | 0.00016217 | 0.00010354 | 0.151 | 0.151 | 0.151 | 0.99977 | -0.0043797 | 0.99803 | -0.037841 | 41.4846
32 | 0.33481 | 0.085688 | -0.33433 | -0.08538 | 0.00048228 | 0.00030805 | 0.49883 | 0.49883 | 0.49883 | 1 | 0 | 0.99843 | -0.029796 | 45.6804
33 | 0.093609 | 0.023558 | -0.093524 | -0.023503 | 8.5655e-05 | 5.4666e-05 | 0.1396 | 0.1396 | 0.1396 | 0.99803 | -0.037841 | 0.99703 | -0.057007 | 38.3522
34 | 0.33009 | 0.08432 | -0.32982 | -0.084145 | 0.00027343 | 0.00017464 | 0.49252 | 0.49252 | 0.49252 | 0.99843 | -0.029796 | 0.99752 | -0.046945 | 45.1028
35 | 0.083535 | 0.021 | -0.083516 | -0.020988 | 1.8917e-05 | 1.2064e-05 | 0.12469 | 0.12469 | 0.12469 | 0.99703 | -0.057007 | 0.99678 | -0.061751 | 34.2565
36 | 0.078646 | 0.019767 | -0.078588 | -0.01973 | 5.8507e-05 | 3.7297e-05 | 0.11742 | 0.11742 | 0.11742 | 0.99678 | -0.061751 | 0.99597 | -0.077345 | 32.2596
37 | -0.15639 | -0.039791 | 0.15644 | 0.039818 | 4.3122e-05 | 2.7359e-05 | 0.23578 | 0.23578 | 0.23578 | 0.98791 | -0.23091 | 0.98821 | -0.22519 | 21.5914
38 | 0.14932 | 0.038017 | -0.1493 | -0.038004 | 2.1e-05 | 1.3313e-05 | 0.22512 | 0.22512 | 0.22512 | 0.98791 | -0.23091 | 0.98776 | -0.23382 | 20.6154
39 | -0.1596 | -0.04061 | 0.15963 | 0.040631 | 3.2642e-05 | 2.0717e-05 | 0.24054 | 0.24054 | 0.24054 | 0.98821 | -0.22519 | 0.98843 | -0.22095 | 22.0271
40 | 0.1454 | 0.037026 | -0.14539 | -0.03702 | 1.0771e-05 | 6.8245e-06 | 0.21924 | 0.21924 | 0.21924 | 0.98776 | -0.23382 | 0.98768 | -0.23536 | 20.0772
41 | -0.16655 | -0.042366 | 0.16658 | 0.042383 | 2.6351e-05 | 1.6736e-05 | 0.25096 | 0.25096 | 0.25096 | 0.98843 | -0.22095 | 0.9886 | -0.21766 | 22.9814
42 | 0.14111 | 0.035949 | -0.14107 | -0.035924 | 4.0153e-05 | 2.5426e-05 | 0.21281 | 0.21281 | 0.21281 | 0.98768 | -0.23536 | 0.98737 | -0.24126 | 19.4879
43 | 0.13718 | 0.034948 | -0.13716 | -0.034935 | 2.0823e-05 | 1.3177e-05 | 0.20694 | 0.20694 | 0.20694 | 0.98737 | -0.24126 | 0.98721 | -0.24441 | 18.9508

## res_trafo
| p_hv_mw | q_hv_mvar | p_lv_mw | q_lv_mvar | pl_mw | ql_mvar | i_hv_ka | i_lv_ka | vm_hv_pu | va_hv_degree | vm_lv_pu | va_lv_degree | loading_percent
0 | -1.2729e-15 | -1.3162e-15 | 0.00165 | 1.2699e-07 | 0.00165 | 1.2699e-07 | 5.2857e-17 | 0.0023815 | 0.99998 | 149.9956 | 1 | 0 | 0.2619

## res_ext_grid
| p_mw | q_mvar
0 | 0.45411 | 0.11534

## res_load
| p_mw | q_mvar
0 | 0.0064789 | 0.0016238
1 | 0.0052229 | 0.001309
2 | 0.0042916 | 0.0010756
3 | 0.0041614 | 0.0010429
4 | 0.0041794 | 0.0010475
5 | 0.021352 | 0.0053514
6 | 0.0038607 | 0.00096759
7 | 0.022279 | 0.0055837
8 | 0.0032862 | 0.00082359
9 | 0.035025 | 0.0087782
10 | 0.026265 | 0.0065827
11 | 0.0032359 | 0.00081098
12 | 0.03008 | 0.0075388
13 | 0.005702 | 0.0014291
14 | 0.018992 | 0.0047598
15 | 0.026795 | 0.0067155
16 | 0.029069 | 0.0072853
17 | 0.0035692 | 0.00089452
18 | 0.0038516 | 0.0009653
19 | 0.051365 | 0.012873
20 | 0.023496 | 0.0058887
21 | 0.020287 | 0.0050844
22 | 0.0073104 | 0.0018322
23 | 0.007136 | 0.0017884
24 | 0.009078 | 0.0022752
25 | 0.0076473 | 0.0019166
26 | 0.0042325 | 0.0010608
27 | 0.0099891 | 0.0025035
28 | 0.0036527 | 0.00091546
29 | 0.0048693 | 0.0012204
30 | 0.0036387 | 0.00091194
31 | 0.0070754 | 0.0017733
32 | 0.0031602 | 0.00079202
33 | 0.0039015 | 0.0009778
34 | 0.0069225 | 0.0017349
35 | 0.0042715 | 0.0010705
36 | 0.0038747 | 0.0009711
37 | 0.003892 | 0.00097543
38 | 0.0039376 | 0.00098686

## dtypes
| element | column | dtype
0 | bus | name | object
1 | bus | vn_kv | float64
2 | bus | type | object
3 | bus | zone | object
4 | bus | in_service | bool
5 | load | name | object
6 | load | bus | uint32
7 | load | p_mw | float64
8 | load | q_mvar | float64
9 | load | const_z_percent | float64
10 | load | const_i_percent | float64
11 | load | sn_mva | float64
12 | load | scaling | float64
13 | load | in_service | bool
14 | load | type | object
15 | ext_grid | name | object
16 | ext_grid | bus | uint32
17 | ext_grid | vm_pu | float64
18 | ext_grid | va_degree | float64
19 | ext_grid | slack_weight | float64
20 | ext_grid | in_service | bool
21 | line | name | object
22 | line | std_type | object
23 | line | from_bus | uint32
24 | line | to_bus | uint32
25 | line | length_km | float64
26 | line | r_ohm_per_km | float64
27 | line | x_ohm_per_km | float64
28 | line | c_nf_per_km | float64
29 | line | g_us_per_km | float64
30 | line | max_i_ka | float64
31 | line | df | float64
32 | line | parallel | uint32
33 | line | type | object
34 | line | in_service | bool
35 | trafo | name | object
36 | trafo | std_type | object
37 | trafo | hv_bus | uint32
38 | trafo | lv_bus | uint32
39 | trafo | sn_mva | float64
40 | trafo | vn_hv_kv | float64
41 | trafo | vn_lv_kv | float64
42 | trafo | vk_percent | float64
43 | trafo | vkr_percent | float64
44 | trafo | pfe_kw | float64
45 | trafo | i0_percent | float64
46 | trafo | shift_degree | float64
47 | trafo | tap_side | object
48 | trafo | tap_neutral | int32
49 | trafo | tap_min | int32
50 | trafo | tap_max | int32
51 | trafo | tap_step_percent | float64
52 | trafo | tap_step_degree | float64
53 | trafo | tap_pos | int32
54 | trafo | tap_phase_shifter | bool
55 | trafo | parallel | uint32
56 | trafo | df | float64
57 | trafo | in_service | bool
58 | line_geodata | coords | object
59 | bus_geodata | x | float64
60 | bus_geodata | y | float64
61 | bus_geodata | coords | object
62 | res_bus | vm_pu | float64
63 | res_bus | va_degree | float64
64 | res_bus | p_mw | float64
65 | res_bus | q_mvar | float64
66 | res_line | p_from_mw | float64
67 | res_line | q_from_mvar | float64
68 | res_line | p_to_mw | float64
69 | res_line | q_to_mvar | float64
70 | res_line | pl_mw | float64
71 | res_line | ql_mvar | float64
72 | res_line | i_from_ka | float64
73 | res_line | i_to_ka | float64
74 | res_line | i_ka | float64
75 | res_line | vm_from_pu | float64
76 | res_line | va_from_degree | float64
77 | res_line | vm_to_pu | float64
78 | res_line | va_to_degree | float64
79 | res_line | loading_percent | float64
80 | res_trafo | p_hv_mw | float64
81 | res_trafo | q_hv_mvar | float64
82 | res_trafo | p_lv_mw | float64
83 | res_trafo | q_lv_mvar | float64
84 | res_trafo | pl_mw | float64
85 | res_trafo | ql_mvar | float64
86 | res_trafo | i_hv_ka | float64
87 | res_trafo | i_lv_ka | float64
88 | res_trafo | vm_hv_pu | float64
89 | res_trafo | va_hv_degree | float64
90 | res_trafo | vm_lv_pu | float64
91 | res_trafo | va_lv_degree | float64
92 | res_trafo | loading_percent | float64
93 | res_ext_grid | p_mw | float64
94 | res_ext_grid | q_mvar | float64
95 | res_load | p_mw | float64
96 | res_load | q_mvar | float64

## parameters
| version | format_version | converged | OPF_converged | name | f_hz | sn_mva
0 | 2.14.6 | 2.14.0 | TRUE | FALSE |  | 50 | 1