## bus
| name | vn_kv | type | zone | in_service
0 | bus_LV_2701-115_0_5_node_0 | 0.4 | n |  | TRUE
1 | bus_LV_2701-115_0_5_node_1 | 0.4 | n |  | TRUE
2 | bus_LV_2701-115_0_5_node_2 | 0.4 | n |  | TRUE
3 | bus_LV_2701-115_0_5_node_4 | 0.4 | n |  | TRUE
4 | bus_LV_2701-115_0_5_node_39 | 0.4 | n |  | TRUE
5 | bus_LV_2701-115_0_5_node_37 | 0.4 | n |  | TRUE
6 | bus_LV_2701-115_0_5_node_7 | 0.4 | n |  | TRUE
7 | bus_LV_2701-115_0_5_node_30 | 0.4 | n |  | TRUE
8 | bus_LV_2701-115_0_5_node_40 | 0.4 | n |  | TRUE
9 | bus_LV_2701-115_0_5_node_9 | 0.4 | n |  | TRUE
10 | bus_LV_2701-115_0_5_node_11 | 0.4 | n |  | TRUE
11 | bus_LV_2701-115_0_5_node_41 | 0.4 | n |  | TRUE
12 | bus_LV_2701-115_0_5_node_34 | 0.4 | n |  | TRUE
13 | bus_LV_2701-115_0_5_node_31 | 0.4 | n |  | TRUE
14 | bus_LV_2701-115_0_5_node_12 | 0.4 | n |  | TRUE
15 | bus_LV_2701-115_0_5_node_16 | 0.4 | n |  | TRUE
16 | bus_LV_2701-115_0_5_node_13 | 0.4 | n |  | TRUE
17 | bus_LV_2701-115_0_5_node_38 | 0.4 | n |  | TRUE
18 | bus_LV_2701-115_0_5_node_29 | 0.4 | n |  | TRUE
19 | bus_LV_2701-115_0_5_node_20 | 0.4 | n |  | TRUE
20 | bus_LV_2701-115_0_5_node_36 | 0.4 | n |  | TRUE
21 | bus_LV_2701-115_0_5_node_35 | 0.4 | n |  | TRUE
22 | bus_LV_2701-115_0_5_node_32 | 0.4 | n |  | TRUE
23 | bus_LV_2701-115_0_5_node_14 | 0.4 | n |  | TRUE
24 | bus_LV_2701-115_0_5_node_15 | 0.4 | n |  | TRUE
25 | bus_LV_2701-115_0_5_node_23 | 0.4 | n |  | TRUE
26 | bus_LV_2701-115_0_5_node_24 | 0.4 | n |  | TRUE
27 | bus_LV_2701-115_0_5_node_17 | 0.4 | n |  | TRUE
28 | bus_LV_2701-115_0_5_node_18 | 0.4 | n |  | TRUE
29 | bus_LV_2701-115_0_5_node_19 | 0.4 | n |  | TRUE
30 | bus_LV_2701-115_0_5_node_21 | 0.4 | n |  | TRUE
31 | bus_LV_2701-115_0_5_node_22 | 0.4 | n |  | TRUE
32 | bus_LV_2701-115_0_5_node_27 | 0.4 | n |  | TRUE
33 | bus_LV_2701-115_0_5_node_25 | 0.4 | n |  | TRUE
34 | bus_LV_2701-115_0_5_node_33 | 0.4 | n |  | TRUE
35 | bus_LV_2701-115_0_5_node_26 | 0.4 | n |  | TRUE
36 | bus_LV_2701-115_0_5_node_28 | 0.4 | n |  | TRUE
37 | bus_MV_558_0_node_6 | 20 | n |  | TRUE

## load
| name | bus | p_mw | q_mvar | const_z_percent | const_i_percent | sn_mva | scaling | in_service | type
0 | LV_2701-115_0_5_load_0 | 0 | 0.043459 | 0.010892 | 0 | 0 |  | 1 | TRUE | wye
1 | LV_2701-115_0_5_load_1 | 1 | 0.045954 | 0.011517 | 0 | 0 |  | 1 | TRUE | wye
2 | LV_2701-115_0_5_load_39 | 4 | 0.011588 | 0.0029042 | 0 | 0 |  | 1 | TRUE | wye
3 | LV_2701-115_0_5_load_37 | 5 | 0.0060178 | 0.0015082 | 0 | 0 |  | 1 | TRUE | wye
4 | LV_2701-115_0_5_load_30 | 7 | 0.05697 | 0.014278 | 0 | 0 |  | 1 | TRUE | wye
5 | LV_2701-115_0_5_load_40 | 8 | 0.033417 | 0.008375 | 0 | 0 |  | 1 | TRUE | wye
6 | LV_2701-115_0_5_load_41 | 11 | 0.036868 | 0.0092401 | 0 | 0 |  | 1 | TRUE | wye
7 | LV_2701-115_0_5_load_34 | 12 | 0.021081 | 0.0052833 | 0 | 0 |  | 1 | TRUE | wye
8 | LV_2701-115_0_5_load_31 | 13 | 0.022 | 0.0055138 | 0 | 0 |  | 1 | TRUE | wye
9 | LV_2701-115_0_5_load_16 | 15 | 0.035904 | 0.0089984 | 0 | 0 |  | 1 | TRUE | wye
10 | LV_2701-115_0_5_load_13 | 16 | 0.01447 | 0.0036265 | 0 | 0 |  | 1 | TRUE | wye
11 | LV_2701-115_0_5_load_38 | 17 | 0.012142 | 0.0030432 | 0 | 0 |  | 1 | TRUE | wye
12 | LV_2701-115_0_5_load_29 | 18 | 0.023563 | 0.0059054 | 0 | 0 |  | 1 | TRUE | wye
13 | LV_2701-115_0_5_load_20 | 19 | 0.0099877 | 0.0025031 | 0 | 0 |  | 1 | TRUE | wye
14 | LV_2701-115_0_5_load_36 | 20 | 0.0082736 | 0.0020736 | 0 | 0 |  | 1 | TRUE | wye
15 | LV_2701-115_0_5_load_35 | 21 | 0.064765 | 0.016232 | 0 | 0 |  | 1 | TRUE | wye
16 | LV_2701-115_0_5_load_32 | 22 | 0.0052531 | 0.0013166 | 0 | 0 |  | 1 | TRUE | wye
17 | LV_2701-115_0_5_load_14 | 23 | 0.019663 | 0.004928 | 0 | 0 |  | 1 | TRUE | wye
18 | LV_2701-115_0_5_load_15 | 24 | 0.015464 | 0.0038757 | 0 | 0 |  | 1 | TRUE | wye
19 | LV_2701-115_0_5_load_23 | 25 | 0.0046366 | 0.001162 | 0 | 0 |  | 1 | TRUE | wye
20 | LV_2701-115_0_5_load_24 | 26 | 0.010531 | 0.0026392 | 0 | 0 |  | 1 | TRUE | wye
21 | LV_2701-115_0_5_load_17 | 27 | 0.0068612 | 0.0017196 | 0 | 0 |  | 1 | TRUE | wye
22 | LV_2701-115_0_5_load_18 | 28 | 0.013688 | 0.0034305 | 0 | 0 |  | 1 | TRUE | wye
23 | LV_2701-115_0_5_load_22 | 31 | 0.0057157 | 0.0014325 | 0 | 0 |  | 1 | TRUE | wye
24 | LV_2701-115_0_5_load_25 | 33 | 0.0077579 | 0.0019443 | 0 | 0 |  | 1 | TRUE | wye
25 | LV_2701-115_0_5_load_33 | 34 | 0.011196 | 0.0028059 | 0 | 0 |  | 1 | TRUE | wye
26 | LV_2701-115_0_5_load_28 | 36 | 0.0037898 | 0.00094981 | 0 | 0 |  | 1 | TRUE | wye

## ext_grid
| name | bus | vm_pu | va_degree | slack_weight | in_service
0 |  | 31 | 1 | 0 | 1 | TRUE

## line
| name | std_type | from_bus | to_bus | length_km | r_ohm_per_km | x_ohm_per_km | c_nf_per_km | g_us_per_km | max_i_ka | df | parallel | type | in_service
0 | LV_2701-115_0_5_line_0 |  | 0 | 1 | 0.0099546 | 0.125 | 0.08 | 261 | 0 | 0.364 | 1 | 1 | cs | TRUE
1 | LV_2701-115_0_5_line_1 |  | 0 | 2 | 0.034743 | 0.125 | 0.08 | 261 | 0 | 0.364 | 1 | 1 | cs | TRUE
2 | LV_2701-115_0_5_line_2 |  | 2 | 3 | 0.063062 | 0.125 | 0.08 | 261 | 0 | 0.364 | 1 | 1 | cs | TRUE
3 | LV_2701-115_0_5_line_3 |  | 3 | 4 | 0.017541 | 0.125 | 0.08 | 261 | 0 | 0.364 | 1 | 1 | cs | TRUE
4 | LV_2701-115_0_5_line_4 |  | 3 | 5 | 0.008058 | 0.125 | 0.08 | 261 | 0 | 0.364 | 1 | 1 | cs | TRUE
5 | LV_2701-115_0_5_line_5 |  | 5 | 17 | 0.012291 | 0.125 | 0.08 | 261 | 0 | 0.364 | 1 | 1 | cs | TRUE
6 | LV_2701-115_0_5_line_6 |  | 6 | 7 | 0.0049749 | 0.125 | 0.08 | 261 | 0 | 0.364 | 1 | 1 | cs | TRUE
7 | LV_2701-115_0_5_line_7 |  | 6 | 8 | 0.026417 | 0.125 | 0.08 | 261 | 0 | 0.364 | 1 | 1 | cs | TRUE
8 | LV_2701-115_0_5_line_8 |  | 7 | 19 | 0.0076127 | 0.125 | 0.08 | 261 | 0 | 0.364 | 1 | 1 | cs | TRUE
9 | LV_2701-115_0_5_line_9 |  | 9 | 10 | 0.028516 | 0.125 | 0.08 | 261 | 0 | 0.364 | 1 | 1 | cs | TRUE
10 | LV_2701-115_0_5_line_10 |  | 9 | 11 | 0.052584 | 0.125 | 0.08 | 261 | 0 | 0.364 | 1 | 1 | cs | TRUE
11 | LV_2701-115_0_5_line_11 |  | 10 | 12 | 0.024088 | 0.125 | 0.08 | 261 | 0 | 0.364 | 1 | 1 | cs | TRUE
12 | LV_2701-115_0_5_line_12 |  | 10 | 13 | 0.014899 | 0.125 | 0.08 | 261 | 0 | 0.364 | 1 | 1 | cs | TRUE
13 | LV_2701-115_0_5_line_13 |  | 12 | 21 | 0.0063852 | 0.125 | 0.08 | 261 | 0 | 0.364 | 1 | 1 | cs | TRUE
14 | LV_2701-115_0_5_line_14 |  | 13 | 22 | 0.013769 | 0.125 | 0.08 | 261 | 0 | 0.364 | 1 | 2 | cs | TRUE
15 | LV_2701-115_0_5_line_15 |  | 14 | 15 | 0.029847 | 0.125 | 0.08 | 261 | 0 | 0.364 | 1 | 1 | cs | TRUE
16 | LV_2701-115_0_5_line_16 |  | 14 | 16 | 0.047619 | 0.125 | 0.08 | 261 | 0 | 0.364 | 1 | 1 | cs | TRUE
17 | LV_2701-115_0_5_line_17 |  | 15 | 18 | 0.034236 | 0.125 | 0.08 | 261 | 0 | 0.364 | 1 | 1 | cs | TRUE
18 | LV_2701-115_0_5_line_18 |  | 16 | 23 | 0.010417 | 0.125 | 0.08 | 261 | 0 | 0.364 | 1 | 1 | cs | TRUE
19 | LV_2701-115_0_5_line_19 |  | 17 | 31 | 0.00073103 | 0.125 | 0.08 | 261 | 0 | 0.364 | 1 | 1 | cs | TRUE
20 | LV_2701-115_0_5_line_20 |  | 19 | 28 | 0.0064131 | 0.125 | 0.08 | 261 | 0 | 0.364 | 1 | 1 | cs | TRUE
21 | LV_2701-115_0_5_line_21 |  | 20 | 21 | 0.014768 | 0.125 | 0.08 | 261 | 0 | 0.364 | 1 | 1 | cs | TRUE
22 | LV_2701-115_0_5_line_22 |  | 22 | 34 | 0.00073965 | 0.125 | 0.08 | 261 | 0 | 0.364 | 1 | 4 | cs | TRUE
23 | LV_2701-115_0_5_line_23 |  | 23 | 24 | 0.012849 | 0.125 | 0.08 | 261 | 0 | 0.364 | 1 | 1 | cs | TRUE
24 | LV_2701-115_0_5_line_24 |  | 24 | 25 | 0.012202 | 0.125 | 0.08 | 261 | 0 | 0.364 | 1 | 1 | cs | TRUE
25 | LV_2701-115_0_5_line_25 |  | 25 | 26 | 0.0049106 | 0.125 | 0.08 | 261 | 0 | 0.364 | 1 | 1 | cs | TRUE
26 | LV_2701-115_0_5_line_26 |  | 26 | 35 | 0.0051917 | 0.125 | 0.08 | 261 | 0 | 0.364 | 1 | 1 | cs | TRUE
27 | LV_2701-115_0_5_line_27 |  | 27 | 28 | 0.0052477 | 0.125 | 0.08 | 261 | 0 | 0.364 | 1 | 1 | cs | TRUE
28 | LV_2701-115_0_5_line_28 |  | 27 | 29 | 0.017519 | 0.125 | 0.08 | 261 | 0 | 0.364 | 1 | 1 | cs | TRUE
29 | LV_2701-115_0_5_line_29 |  | 29 | 30 | 0.00719 | 0.125 | 0.08 | 261 | 0 | 0.364 | 1 | 4 | cs | TRUE
30 | LV_2701-115_0_5_line_30 |  | 29 | 31 | 0.016077 | 0.125 | 0.08 | 261 | 0 | 0.364 | 1 | 4 | cs | TRUE
31 | LV_2701-115_0_5_line_31 |  | 30 | 32 | 0.011752 | 0.125 | 0.08 | 261 | 0 | 0.364 | 1 | 4 | cs | TRUE
32 | LV_2701-115_0_5_line_32 |  | 30 | 33 | 0.011414 | 0.125 | 0.08 | 261 | 0 | 0.364 | 1 | 1 | cs | TRUE
33 | LV_2701-115_0_5_line_33 |  | 32 | 34 | 0.011847 | 0.125 | 0.08 | 261 | 0 | 0.364 | 1 | 4 | cs | TRUE
34 | LV_2701-115_0_5_line_34 |  | 33 | 35 | 0.0073104 | 0.125 | 0.08 | 261 | 0 | 0.364 | 1 | 1 | cs | TRUE
35 | LV_2701-115_0_5_line_35 |  | 35 | 36 | 0.010048 | 0.125 | 0.08 | 261 | 0 | 0.364 | 1 | 1 | cs | TRUE

## trafo
| name | std_type | hv_bus | lv_bus | sn_mva | vn_hv_kv | vn_lv_kv | vk_percent | vkr_percent | pfe_kw | i0_percent | shift_degree | tap_side | tap_neutral | tap_min | tap_max | tap_step_percent | tap_step_degree | tap_pos | tap_phase_shifter | parallel | df | in_service
0 | LV_2701-115_0_5_trafo_22 | 0.63 MVA 20/0.4 kV | 37 | 31 | 0.63 | 20 | 0.4 | 6 | 1.206 | 1.65 | 0.2619 | 150 | hv | 0 | -2 | 2 | 2.5 | 0 | 0 | FALSE | 1 | 1 | TRUE

## line_geodata
| x0 | y0 | x1 | y1 | x2 | y2 | x3 | y3 | x4 | y4 | x5 | y5 | x6 | y6
0 | 2611422.1566 | 1267085.2 | 2611421.0145 | 1267085.8962 | 2611413.142 | 1267089.3999
1 | 2611444.9295 | 1267061.6808 | 2611444.5035 | 1267067.9288 | 2611439.0341 | 1267074.2561 | 2611425.2874 | 1267083.2915 | 2611422.1566 | 1267085.2
2 | 2611444.9295 | 1267061.6808 | 2611464.5319 | 1267064.6318 | 2611468.526 | 1267066.0627 | 2611472.5418 | 1267067.9496 | 2611477.3445 | 1267075.5197 | 2611475.5561 | 1267085.6344 | 2611472.1248 | 1267100.6605
3 | 2611472.1248 | 1267100.6605 | 2611466.4007 | 1267098.6147 | 2611462.801 | 1267099.5418 | 2611456.2116 | 1267103.6111
4 | 2611472.1248 | 1267100.6605 | 2611479.5131 | 1267103.877
5 | 2611479.5131 | 1267103.877 | 2611490.7825 | 1267108.7831
6 | 2611525.4669 | 1267078.4371 | 2611523.1713 | 1267082.8507
7 | 2611525.4669 | 1267078.4371 | 2611519.8955 | 1267075.2685 | 2611502.2723 | 1267065.796
8 | 2611523.1713 | 1267082.8507 | 2611519.6585 | 1267089.6045
9 | 2611453.2174 | 1267186.2951 | 2611470.8962 | 1267163.8801
10 | 2611453.2174 | 1267186.2951 | 2611402.7168 | 1267171.6406
11 | 2611470.8962 | 1267163.8801 | 2611455.1115 | 1267145.6851
12 | 2611470.8962 | 1267163.8801 | 2611479.9819 | 1267152.0721
13 | 2611455.1115 | 1267145.6851 | 2611450.9273 | 1267140.862
14 | 2611488.3786 | 1267141.1594 | 2611479.9819 | 1267152.0721
15 | 2611607.2705 | 1267163.4669 | 2611603.0161 | 1267133.9244
16 | 2611607.2705 | 1267163.4669 | 2611563.2184 | 1267145.3855
17 | 2611603.0161 | 1267133.9244 | 2611598.1362 | 1267100.038
18 | 2611563.2184 | 1267145.3855 | 2611553.5819 | 1267141.4302
19 | 2611491.4527 | 1267109.0749 | 2611490.7825 | 1267108.7831
20 | 2611516.6992 | 1267095.294 | 2611519.6585 | 1267089.6045
21 | 2611441.2495 | 1267129.7064 | 2611450.9273 | 1267140.862
22 | 2611488.8296 | 1267140.5732 | 2611488.3786 | 1267141.1594
23 | 2611541.6955 | 1267136.5513 | 2611553.5819 | 1267141.4302
24 | 2611530.0571 | 1267133.0282 | 2611536.8292 | 1267134.5539 | 2611541.6955 | 1267136.5513
25 | 2611525.2665 | 1267131.949 | 2611530.0571 | 1267133.0282
26 | 2611520.2018 | 1267130.8079 | 2611525.2665 | 1267131.949
27 | 2611514.2777 | 1267099.9497 | 2611516.6992 | 1267095.294
28 | 2611506.1936 | 1267115.4923 | 2611514.2777 | 1267099.9497
29 | 2611506.1936 | 1267115.4923 | 2611503.6966 | 1267122.2366
30 | 2611506.1936 | 1267115.4923 | 2611491.4527 | 1267109.0749
31 | 2611496.0544 | 1267131.1837 | 2611503.6966 | 1267122.2366
32 | 2611503.6966 | 1267122.2366 | 2611514.1761 | 1267126.7598
33 | 2611496.0544 | 1267131.1837 | 2611488.8296 | 1267140.5732
34 | 2611520.2018 | 1267130.8079 | 2611516.1434 | 1267127.609 | 2611514.1761 | 1267126.7598
35 | 2611520.2018 | 1267130.8079 | 2611514.425 | 1267132.6425 | 2611510.4509 | 1267132.3269

## bus_geodata
| x | y | coords
0 | 2611422.1566 | 1267085.2
1 | 2611413.142 | 1267089.3999
2 | 2611444.9295 | 1267061.6808
3 | 2611472.1248 | 1267100.6605
4 | 2611456.2116 | 1267103.6111
5 | 2611479.5131 | 1267103.877
6 | 2611525.4669 | 1267078.4371
7 | 2611523.1713 | 1267082.8507
8 | 2611502.2723 | 1267065.796
9 | 2611453.2174 | 1267186.2951
10 | 2611470.8962 | 1267163.8801
11 | 2611402.7168 | 1267171.6406
12 | 2611455.1115 | 1267145.6851
13 | 2611479.9819 | 1267152.0721
14 | 2611607.2705 | 1267163.4669
15 | 2611603.0161 | 1267133.9244
16 | 2611563.2184 | 1267145.3855
17 | 2611490.7825 | 1267108.7831
18 | 2611598.1362 | 1267100.038
19 | 2611519.6585 | 1267089.6045
20 | 2611441.2495 | 1267129.7064
21 | 2611450.9273 | 1267140.862
22 | 2611488.3786 | 1267141.1594
23 | 2611553.5819 | 1267141.4302
24 | 2611541.6955 | 1267136.5513
25 | 2611530.0571 | 1267133.0282
26 | 2611525.2665 | 1267131.949
27 | 2611514.2777 | 1267099.9497
28 | 2611516.6992 | 1267095.294
29 | 2611506.1936 | 1267115.4923
30 | 2611503.6966 | 1267122.2366
31 | 2611491.4527 | 1267109.0749
32 | 2611496.0544 | 1267131.1837
33 | 2611514.1761 | 1267126.7598
34 | 2611488.8296 | 1267140.5732
35 | 2611520.2018 | 1267130.8079
36 | 2611510.4509 | 1267132.3269
37 | 2611506.1936 | 1267115.4923

## line_std_types
| c_nf_per_km | r_ohm_per_km | x_ohm_per_km | max_i_ka | type | q_mm2 | alpha | voltage_rating
NAYY 4x50 SE | 210 | 0.642 | 0.083 | 0.142 | cs | 50 | 0.00403 | LV
NAYY 4x120 SE | 264 | 0.225 | 0.08 | 0.242 | cs | 120 | 0.00403 | LV
NAYY 4x150 SE | 261 | 0.208 | 0.08 | 0.27 | cs | 150 | 0.00403 | LV
NA2XS2Y 1x95 RM/25 12/20 kV | 216 | 0.313 | 0.132 | 0.252 | cs | 95 | 0.00403 | MV
NA2XS2Y 1x185 RM/25 12/20 kV | 273 | 0.161 | 0.117 | 0.362 | cs | 185 | 0.00403 | MV
NA2XS2Y 1x240 RM/25 12/20 kV | 304 | 0.122 | 0.112 | 0.421 | cs | 240 | 0.00403 | MV
NA2XS2Y 1x95 RM/25 6/10 kV | 315 | 0.313 | 0.123 | 0.249 | cs | 95 | 0.00403 | MV
NA2XS2Y 1x185 RM/25 6/10 kV | 406 | 0.161 | 0.11 | 0.358 | cs | 185 | 0.00403 | MV
NA2XS2Y 1x240 RM/25 6/10 kV | 456 | 0.122 | 0.105 | 0.416 | cs | 240 | 0.00403 | MV
NA2XS2Y 1x150 RM/25 12/20 kV | 250 | 0.206 | 0.116 | 0.319 | cs | 150 | 0.00403 | MV
NA2XS2Y 1x120 RM/25 12/20 kV | 230 | 0.253 | 0.119 | 0.283 | cs | 120 | 0.00403 | MV
NA2XS2Y 1x70 RM/25 12/20 kV | 190 | 0.443 | 0.132 | 0.22 | cs | 70 | 0.00403 | MV
NA2XS2Y 1x150 RM/25 6/10 kV | 360 | 0.206 | 0.11 | 0.315 | cs | 150 | 0.00403 | MV
NA2XS2Y 1x120 RM/25 6/10 kV | 340 | 0.253 | 0.113 | 0.28 | cs | 120 | 0.00403 | MV
NA2XS2Y 1x70 RM/25 6/10 kV | 280 | 0.443 | 0.123 | 0.217 | cs | 70 | 0.00403 | MV
N2XS(FL)2Y 1x120 RM/35 64/110 kV | 112 | 0.153 | 0.166 | 0.366 | cs | 120 | 0.00393 | HV
N2XS(FL)2Y 1x185 RM/35 64/110 kV | 125 | 0.099 | 0.156 | 0.457 | cs | 185 | 0.00393 | HV
N2XS(FL)2Y 1x240 RM/35 64/110 kV | 135 | 0.075 | 0.149 | 0.526 | cs | 240 | 0.00393 | HV
N2XS(FL)2Y 1x300 RM/35 64/110 kV | 144 | 0.06 | 0.144 | 0.588 | cs | 300 | 0.00393 | HV
15-AL1/3-ST1A 0.4 | 11 | 1.8769 | 0.35 | 0.105 | ol | 16 | 0.00403 | LV
24-AL1/4-ST1A 0.4 | 11.25 | 1.2012 | 0.335 | 0.14 | ol | 24 | 0.00403 | LV
48-AL1/8-ST1A 0.4 | 12.2 | 0.5939 | 0.3 | 0.21 | ol | 48 | 0.00403 | LV
94-AL1/15-ST1A 0.4 | 13.2 | 0.306 | 0.29 | 0.35 | ol | 94 | 0.00403 | LV
34-AL1/6-ST1A 10.0 | 9.7 | 0.8342 | 0.36 | 0.17 | ol | 34 | 0.00403 | MV
48-AL1/8-ST1A 10.0 | 10.1 | 0.5939 | 0.35 | 0.21 | ol | 48 | 0.00403 | MV
70-AL1/11-ST1A 10.0 | 10.4 | 0.4132 | 0.339 | 0.29 | ol | 70 | 0.00403 | MV
94-AL1/15-ST1A 10.0 | 10.75 | 0.306 | 0.33 | 0.35 | ol | 94 | 0.00403 | MV
122-AL1/20-ST1A 10.0 | 11.1 | 0.2376 | 0.323 | 0.41 | ol | 122 | 0.00403 | MV
149-AL1/24-ST1A 10.0 | 11.25 | 0.194 | 0.315 | 0.47 | ol | 149 | 0.00403 | MV
34-AL1/6-ST1A 20.0 | 9.15 | 0.8342 | 0.382 | 0.17 | ol | 34 | 0.00403 | MV
48-AL1/8-ST1A 20.0 | 9.5 | 0.5939 | 0.372 | 0.21 | ol | 48 | 0.00403 | MV
70-AL1/11-ST1A 20.0 | 9.7 | 0.4132 | 0.36 | 0.29 | ol | 70 | 0.00403 | MV
94-AL1/15-ST1A 20.0 | 10 | 0.306 | 0.35 | 0.35 | ol | 94 | 0.00403 | MV
122-AL1/20-ST1A 20.0 | 10.3 | 0.2376 | 0.344 | 0.41 | ol | 122 | 0.00403 | MV
149-AL1/24-ST1A 20.0 | 10.5 | 0.194 | 0.337 | 0.47 | ol | 149 | 0.00403 | MV
184-AL1/30-ST1A 20.0 | 10.75 | 0.1571 | 0.33 | 0.535 | ol | 184 | 0.00403 | MV
243-AL1/39-ST1A 20.0 | 11 | 0.1188 | 0.32 | 0.645 | ol | 243 | 0.00403 | MV
48-AL1/8-ST1A 110.0 | 8 | 0.5939 | 0.46 | 0.21 | ol | 48 | 0.00403 | HV
70-AL1/11-ST1A 110.0 | 8.4 | 0.4132 | 0.45 | 0.29 | ol | 70 | 0.00403 | HV
94-AL1/15-ST1A 110.0 | 8.65 | 0.306 | 0.44 | 0.35 | ol | 94 | 0.00403 | HV
122-AL1/20-ST1A 110.0 | 8.5 | 0.2376 | 0.43 | 0.41 | ol | 122 | 0.00403 | HV
149-AL1/24-ST1A 110.0 | 8.75 | 0.194 | 0.41 | 0.47 | ol | 149 | 0.00403 | HV
184-AL1/30-ST1A 110.0 | 8.8 | 0.1571 | 0.4 | 0.535 | ol | 184 | 0.00403 | HV
243-AL1/39-ST1A 110.0 | 9 | 0.1188 | 0.39 | 0.645 | ol | 243 | 0.00403 | HV
305-AL1/39-ST1A 110.0 | 9.2 | 0.0949 | 0.38 | 0.74 | ol | 305 | 0.00403 | HV
490-AL1/64-ST1A 110.0 | 9.75 | 0.059 | 0.37 | 0.96 | ol | 490 | 0.00403 | HV
679-AL1/86-ST1A 110.0 | 9.95 | 0.042 | 0.36 | 1.15 | ol | 679 | 0.00403 | HV
490-AL1/64-ST1A 220.0 | 10 | 0.059 | 0.285 | 0.96 | ol | 490 | 0.00403 | HV
679-AL1/86-ST1A 220.0 | 11.7 | 0.042 | 0.275 | 1.15 | ol | 679 | 0.00403 | HV
490-AL1/64-ST1A 380.0 | 11 | 0.059 | 0.253 | 0.96 | ol | 490 | 0.00403 | HV
679-AL1/86-ST1A 380.0 | 14.6 | 0.042 | 0.25 | 1.15 | ol | 679 | 0.00403 | HV

## trafo_std_types
| i0_percent | pfe_kw | vkr_percent | sn_mva | vn_lv_kv | vn_hv_kv | vk_percent | shift_degree | vector_group | tap_side | tap_neutral | tap_min | tap_max | tap_step_degree | tap_step_percent | tap_phase_shifter
160 MVA 380/110 kV | 0.06 | 60 | 0.25 | 160 | 110 | 380 | 12.2 | 0 | Yy0 | hv | 0 | -9 | 9 | 0 | 1.5 | FALSE
100 MVA 220/110 kV | 0.06 | 55 | 0.26 | 100 | 110 | 220 | 12 | 0 | Yy0 | hv | 0 | -9 | 9 | 0 | 1.5 | FALSE
63 MVA 110/20 kV | 0.04 | 22 | 0.32 | 63 | 20 | 110 | 18 | 150 | YNd5 | hv | 0 | -9 | 9 | 0 | 1.5 | FALSE
40 MVA 110/20 kV | 0.05 | 18 | 0.34 | 40 | 20 | 110 | 16.2 | 150 | YNd5 | hv | 0 | -9 | 9 | 0 | 1.5 | FALSE
25 MVA 110/20 kV | 0.07 | 14 | 0.41 | 25 | 20 | 110 | 12 | 150 | YNd5 | hv | 0 | -9 | 9 | 0 | 1.5 | FALSE
63 MVA 110/10 kV | 0.04 | 22 | 0.32 | 63 | 10 | 110 | 18 | 150 | YNd5 | hv | 0 | -9 | 9 | 0 | 1.5 | FALSE
40 MVA 110/10 kV | 0.05 | 18 | 0.34 | 40 | 10 | 110 | 16.2 | 150 | YNd5 | hv | 0 | -9 | 9 | 0 | 1.5 | FALSE
25 MVA 110/10 kV | 0.07 | 14 | 0.41 | 25 | 10 | 110 | 12 | 150 | YNd5 | hv | 0 | -9 | 9 | 0 | 1.5 | FALSE
0.25 MVA 20/0.4 kV | 0.32 | 0.8 | 1.44 | 0.25 | 0.4 | 20 | 6 | 150 | Yzn5 | hv | 0 | -2 | 2 | 0 | 2.5 | FALSE
0.4 MVA 20/0.4 kV | 0.3375 | 1.35 | 1.425 | 0.4 | 0.4 | 20 | 6 | 150 | Dyn5 | hv | 0 | -2 | 2 | 0 | 2.5 | FALSE
0.63 MVA 20/0.4 kV | 0.2619 | 1.65 | 1.206 | 0.63 | 0.4 | 20 | 6 | 150 | Dyn5 | hv | 0 | -2 | 2 | 0 | 2.5 | FALSE
0.25 MVA 10/0.4 kV | 0.24 | 0.6 | 1.2 | 0.25 | 0.4 | 10 | 4 | 150 | Dyn5 | hv | 0 | -2 | 2 | 0 | 2.5 | FALSE
0.4 MVA 10/0.4 kV | 0.2375 | 0.95 | 1.325 | 0.4 | 0.4 | 10 | 4 | 150 | Dyn5 | hv | 0 | -2 | 2 | 0 | 2.5 | FALSE
0.63 MVA 10/0.4 kV | 0.1873 | 1.18 | 1.0794 | 0.63 | 0.4 | 10 | 4 | 150 | Dyn5 | hv | 0 | -2 | 2 | 0 | 2.5 | FALSE

## trafo3w_std_types
| sn_hv_mva | sn_mv_mva | sn_lv_mva | vn_hv_kv | vn_mv_kv | vn_lv_kv | vk_hv_percent | vk_mv_percent | vk_lv_percent | vkr_hv_percent | vkr_mv_percent | vkr_lv_percent | pfe_kw | i0_percent | shift_mv_degree | shift_lv_degree | vector_group | tap_side | tap_neutral | tap_min | tap_max | tap_step_percent
63/25/38 MVA 110/20/10 kV | 63 | 25 | 38 | 110 | 20 | 10 | 10.4 | 10.4 | 10.4 | 0.28 | 0.32 | 0.35 | 35 | 0.89 | 0 | 0 | YN0yn0yn0 | hv | 0 | -10 | 10 | 1.2
63/25/38 MVA 110/10/10 kV | 63 | 25 | 38 | 110 | 10 | 10 | 10.4 | 10.4 | 10.4 | 0.28 | 0.32 | 0.35 | 35 | 0.89 | 0 | 0 | YN0yn0yn0 | hv | 0 | -10 | 10 | 1.2

## fuse_std_types
| fuse_type | i_rated_a | t_avg | t_min | t_total | x_avg | x_min | x_total
HV 100A | HV 100A | 100 | 0 | [10.0, 3.64, 0.854, 0.281, 0.1, 0.0531, 0.022, 0.01] | [10.0, 4.267, 1.21, 0.403, 0.1, 0.058, 0.022, 0.01] | 0 | [300.0, 350.0, 450.0, 550.0, 700.0, 850.0, 1200.0, 1752.0] | [600.0, 700.0, 900.0, 1150.0, 1665.0, 2000.0, 3000.0, 4313.0]
HV 10A | HV 10A | 10 | 0 | [10.0, 1675.0, 0.344, 0.156, 0.1, 0.0417, 0.0171, 0.01] | [10.0, 1.3, 0.3, 0.155, 0.1, 0.0555, 0.023, 0.01] | 0 | [30.0, 32.0, 35.0, 37.0, 39.0, 50.0, 70.0, 88.0] | [60.0, 70.0, 80.0, 87.0, 94.0, 110.0, 150.0, 216.0]
HV 125A | HV 125A | 125 | 0 | [10.0, 1.82, 0.344, 0.1, 0.0467, 0.0269, 0.01] | [10.0, 2.478, 0.426, 0.1, 0.0427, 0.0211, 0.01] | 0 | [375.0, 500.0, 700.0, 925.0, 1200.0, 1500.0, 2341.0] | [750.0, 1000.0, 1500.0, 2200.0, 3000.0, 4000.0, 5765.0]
HV 160A | HV 160A | 160 | 0 | [10.0, 4.15, 1.03, 0.198, 0.1, 0.051, 0.0172, 0.01] | [10.0, 2.3, 0.734, 0.274, 0.1, 0.046, 0.0177, 0.01] | 0 | [480.0, 550.0, 700.0, 1000.0, 1260.0, 1600.0, 2500.0, 3227.0] | [960.0, 1300.0, 1700.0, 2200.0, 2996.0, 4000.0, 6000.0, 7946.0]
HV 16A | HV 16A | 16 | 0 | [10.0, 0.352, 0.164, 0.1, 0.0649, 0.0342, 0.01] | [10.0, 2.34, 0.722, 0.181, 0.1, 0.055, 0.0296, 0.01] | 0 | [48.0, 60.0, 65.0, 71.0, 80.0, 100.0, 162.0] | [96.0, 110.0, 125.0, 150.0, 168.0, 200.0, 250.0, 398.0]
HV 200A | HV 200A | 200 | 0 | [10.0, 4.267, 1.21, 0.403, 0.1, 0.058, 0.022, 0.01] | [10.0, 3.73, 1.654, 0.328, 0.1, 0.0531, 0.019, 0.01] | 0 | [600.0, 700.0, 900.0, 1150.0, 1665.0, 2000.0, 3000.0, 4313.0] | [1200.0, 1500.0, 1800.0, 2700.0, 3960.0, 5000.0, 7500.0, 10620.0]
HV 20A | HV 20A | 20 | 0 | [10.0, 1.3, 0.3, 0.155, 0.1, 0.0555, 0.023, 0.01] | [10.0, 1.3, 0.161, 0.1, 0.0611, 0.0399, 0.0141, 0.01] | 0 | [60.0, 70.0, 80.0, 87.0, 94.0, 110.0, 150.0, 216.0] | [120.0, 150.0, 200.0, 223.0, 260.0, 300.0, 450.0, 532.0]
HV 25A | HV 25A | 25 | 0 | [10.0, 2.512, 0.833, 0.299, 0.1, 0.0372, 0.0223, 0.01] | [10.0, 3.125, 0.597, 0.198, 0.1, 0.0378, 0.022, 0.01] | 0 | [75.0, 82.0, 90.0, 100.0, 124.0, 170.0, 200.0, 289.0] | [150.0, 170.0, 210.0, 250.0, 294.0, 400.0, 500.0, 711.0]
HV 31.5A | HV 31.5A | 31.5 | 0 | [10.0, 2.34, 0.722, 0.181, 0.1, 0.055, 0.0296, 0.01] | [10.0, 2.84, 0.368, 0.164, 0.1, 0.0621, 0.0378, 0.0195, 0.01] | 0 | [95.0, 110.0, 125.0, 150.0, 165.0, 200.0, 250.0, 390.0] | [189.0, 220.0, 300.0, 350.0, 393.0, 450.0, 530.0, 700.0, 960.0]
HV 40A | HV 40A | 40 | 0 | [10.0, 1.3, 0.161, 0.1, 0.0611, 0.0399, 0.0141, 0.01] | [10.0, 2.05, 0.369, 0.198, 0.1, 0.051, 0.0298, 0.01] | 0 | [120.0, 150.0, 200.0, 223.0, 260.0, 300.0, 450.0, 532.0] | [240.0, 300.0, 400.0, 450.0, 530.0, 650.0, 800.0, 1311.0]
HV 50A | HV 50A | 50 | 0 | [10.0, 3.215, 0.597, 0.198, 0.1, 0.0378, 0.022, 0.01] | [10.0, 3.64, 0.854, 0.281, 0.1, 0.0531, 0.022, 0.01] | 0 | [150.0, 170.0, 210.0, 250.0, 294.0, 400.0, 500.0, 711.0] | [300.0, 350.0, 450.0, 550.0, 700.0, 850.0, 1200.0, 1752.0]
HV 6.3A | HV 6.3A | 6.3 | 0 | [10.0, 1.39, 0.344, 0.168, 0.1, 0.056, 0.0263, 0.01] | [10.0, 1.711, 0.516, 0.198, 0.1, 0.0634, 0.0303, 0.01] | 0 | [19.0, 19.5, 20.4, 20.8, 22.0, 25.0, 32.0, 48.0] | [38.0, 40.0, 43.0, 48.0, 53.0, 60.0, 75.0, 118.0]
HV 63A | HV 63A | 63 | 0 | [10.0, 2.84, 0.368, 0.164, 0.1, 0.0621, 0.0378, 0.0195, 0.01] | [10.0, 1.82, 0.344, 0.1, 0.0467, 0.0269, 0.01] | 0 | [189.0, 220.0, 300.0, 350.0, 393.0, 450.0, 530.0, 700.0, 961.0] | [378.0, 500.0, 700.0, 934.0, 1200.0, 1500.0, 2366.0]
HV 80A | HV 80A | 80 | 0 | [10.0, 2.05, 0.369, 0.198, 0.1, 0.051, 0.0298, 0.01] | [10.0, 4.15, 1.03, 0.198, 0.1, 0.051, 0.0172, 0.01] | 0 | [240.0, 300.0, 400.0, 450.0, 530.0, 650.0, 800.0, 1311.0] | [480.0, 550.0, 700.0, 1000.0, 1260.0, 1600.0, 2500.0, 3227.0]
Siemens NH-1-100 | Siemens NH-1-100 | 100 | [5400.0, 2000.0, 400.0, 20.0, 1.0, 0.2, 0.012, 0.004] | 0 | 0 | [150.0, 190.0, 250.0, 430.0, 900.0, 1250.0, 2700.0, 3600.0] | 0 | 0
Siemens NH-1-125 | Siemens NH-1-125 | 125 | [4800.0, 120.0, 7.0, 0.1, 0.004] | 0 | 0 | [180.0, 400.0, 740.0, 2000.0, 4250.0] | 0 | 0
Siemens NH-1-16 | Siemens NH-1-16 | 16 | [4000.0, 400.0, 2.0, 0.1, 0.04, 0.01] | 0 | 0 | [26.0, 35.0, 75.0, 150.0, 200.0, 300.0] | 0 | 0
Siemens NH-1-160 | Siemens NH-1-160 | 160 | [4800.0, 120.0, 7.0, 0.1, 0.004] | 0 | 0 | [210.0, 500.0, 900.0, 2300.0, 5000.0] | 0 | 0
Siemens NH-1-25 | Siemens NH-1-25 | 25 | [4000.0, 1000.0, 10.0, 0.2, 0.02, 0.01] | 0 | 0 | [40.0, 50.0, 100.0, 210.0, 400.0, 500.0] | 0 | 0
Siemens NH-1-50 | Siemens NH-1-50 | 50 | [4000.0, 40.0, 4.0, 1.0, 0.02, 0.01] | 0 | 0 | [86.0, 200.0, 300.0, 400.0, 1000.0, 1280.0] | 0 | 0
Siemens NH-1-63 | Siemens NH-1-63 | 63 | [4000.0, 100.0, 10.0, 2.0, 0.04, 0.01] | 0 | 0 | [100.0, 200.0, 300.0, 400.0, 1000.0, 1500.0] | 0 | 0
Siemens NH-1-80 | Siemens NH-1-80 | 80 | [4800.0, 120.0, 7.0, 0.1, 0.01] | 0 | 0 | [150.58, 250.0, 450.0, 1150.0, 2470.0] | 0 | 0
Siemens NH-2-1000 | Siemens NH-2-1000 | 1000 | [4800.0, 120.0, 7.0, 0.1, 0.004] | 0 | 0 | [1900.0, 3500.0, 8400.0, 24000.0, 52000.0] | 0 | 0
Siemens NH-2-200 | Siemens NH-2-200 | 200 | [4800.0, 120.0, 7.0, 0.1, 0.004] | 0 | 0 | [280.0, 650.0, 1200.0, 3000.0, 7000.0] | 0 | 0
Siemens NH-2-224 | Siemens NH-2-224 | 224 | [4800.0, 120.0, 7.0, 0.2, 0.04, 0.004] | 0 | 0 | [400.0, 750.0, 1453.0, 3025.0, 4315.0, 7600.0] | 0 | 0
Siemens NH-2-250 | Siemens NH-2-250 | 250 | [4800.0, 120.0, 7.0, 0.1, 0.004] | 0 | 0 | [450.0, 800.0, 1650.0, 4000.0, 8500.0] | 0 | 0
Siemens NH-2-315 | Siemens NH-2-315 | 315 | [4800.0, 120.0, 7.0, 0.1, 0.004] | 0 | 0 | [550.0, 920.0, 1900.0, 5000.0, 11000.0] | 0 | 0
Siemens NH-2-355 | Siemens NH-2-355 | 355 | [4800.0, 120.0, 6.0, 0.1, 0.004] | 0 | 0 | [650.0, 1116.27, 2350.0, 5840.0, 12790.0] | 0 | 0
Siemens NH-2-400 | Siemens NH-2-400 | 400 | [4800.0, 120.0, 7.0, 0.1, 0.004] | 0 | 0 | [720.0, 1350.0, 2800.0, 6500.0, 15000.0] | 0 | 0
Siemens NH-2-425 | Siemens NH-2-425 | 425 | [4800.0, 120.0, 7.0, 0.1, 0.004] | 0 | 0 | [850.0, 1500.0, 3050.0, 7500.0, 16500.0] | 0 | 0
Siemens NH-2-630 | Siemens NH-2-630 | 630 | [4800.0, 120.0, 7.0, 0.1, 0.004] | 0 | 0 | [1200.0, 2000.0, 4800.0, 12000.0, 26000.0] | 0 | 0

## res_bus
| vm_pu | va_degree | p_mw | q_mvar
0 | 0.98996 | -0.19299 | 0.043459 | 0.010892
1 | 0.98954 | -0.20113 | 0.045954 | 0.011517
2 | 0.9928 | -0.1379 | 0 | 0
3 | 0.99797 | -0.03871 | 0 | 0
4 | 0.99779 | -0.042268 | 0.011588 | 0.0029042
5 | 0.99872 | -0.024477 | 0.0060178 | 0.0015082
6 | 0.99459 | -0.10388 | 0 | 0
7 | 0.99474 | -0.10096 | 0.05697 | 0.014278
8 | 0.99379 | -0.11945 | 0.033417 | 0.008375
9 | 0.99328 | -0.12892 | 0 | 0
10 | 0.99425 | -0.11036 | 0 | 0
11 | 0.99151 | -0.16323 | 0.036868 | 0.0092401
12 | 0.99217 | -0.15042 | 0.021081 | 0.0052833
13 | 0.99603 | -0.076011 | 0.022 | 0.0055138
14 | 0.98892 | -0.21301 | 0 | 0
15 | 0.98729 | -0.2447 | 0.035904 | 0.0089984
16 | 0.99152 | -0.16268 | 0.01447 | 0.0036265
17 | 0.99992 | -0.0015185 | 0.012142 | 0.0030432
18 | 0.98655 | -0.25914 | 0.023563 | 0.0059054
19 | 0.99537 | -0.088843 | 0.0099877 | 0.0025031
20 | 0.99163 | -0.16084 | 0.0082736 | 0.0020736
21 | 0.99175 | -0.15868 | 0.064765 | 0.016232
22 | 0.99699 | -0.057524 | 0.0052531 | 0.0013166
23 | 0.99223 | -0.14903 | 0.019663 | 0.004928
24 | 0.99333 | -0.12776 | 0.015464 | 0.0038757
25 | 0.99455 | -0.10428 | 0.0046366 | 0.001162
26 | 0.99507 | -0.09445 | 0.010531 | 0.0026392
27 | 0.9965 | -0.067013 | 0.0068612 | 0.0017196
28 | 0.99596 | -0.077525 | 0.013688 | 0.0034305
29 | 0.99843 | -0.029901 | 0 | 0
30 | 0.99793 | -0.039498 | 0 | 0
31 | 1 | 0 | -0.55071 | -0.13906
32 | 0.99748 | -0.048215 | 0 | 0
33 | 0.99651 | -0.066662 | 0.0077579 | 0.0019443
34 | 0.99702 | -0.057011 | 0.011196 | 0.0028059
35 | 0.99566 | -0.083103 | 0 | 0
36 | 0.99562 | -0.083772 | 0.0037898 | 0.00094981
37 | 0.99998 | 149.9956 | 0 | 0

## res_line
| p_from_mw | q_from_mvar | p_to_mw | q_to_mvar | pl_mw | ql_mvar | i_from_ka | i_to_ka | i_ka | vm_from_pu | va_from_degree | vm_to_pu | va_to_degree | loading_percent
0 | 0.045972 | 0.011528 | -0.045954 | -0.011517 | 1.7826e-05 | 1.1281e-05 | 0.069103 | 0.069103 | 0.069103 | 0.98996 | -0.19299 | 0.98954 | -0.20113 | 18.9843
1 | -0.089431 | -0.02242 | 0.089666 | 0.022571 | 0.00023543 | 0.00015023 | 0.13443 | 0.13443 | 0.13443 | 0.98996 | -0.19299 | 0.9928 | -0.1379 | 36.9306
2 | -0.089666 | -0.022571 | 0.090094 | 0.022843 | 0.00042734 | 0.00027268 | 0.13443 | 0.13443 | 0.13443 | 0.9928 | -0.1379 | 0.99797 | -0.03871 | 36.9305
3 | 0.01159 | 0.0029052 | -0.011588 | -0.0029042 | 1.9644e-06 | 1.028e-06 | 0.017281 | 0.017281 | 0.017281 | 0.99797 | -0.03871 | 0.99779 | -0.042268 | 4.7476
4 | -0.10168 | -0.025748 | 0.10175 | 0.025793 | 6.9547e-05 | 4.4404e-05 | 0.15171 | 0.15171 | 0.15171 | 0.99797 | -0.03871 | 0.99872 | -0.024477 | 41.678
5 | -0.10777 | -0.027301 | 0.10789 | 0.027377 | 0.00011899 | 7.5993e-05 | 0.16067 | 0.16067 | 0.16067 | 0.99872 | -0.024477 | 0.99992 | -0.0015185 | 44.1412
6 | -0.033441 | -0.0083905 | 0.033446 | 0.0083934 | 4.6706e-06 | 2.9246e-06 | 0.050035 | 0.050035 | 0.050035 | 0.99459 | -0.10388 | 0.99474 | -0.10096 | 13.7459
7 | 0.033441 | 0.0083905 | -0.033417 | -0.008375 | 2.4801e-05 | 1.553e-05 | 0.050035 | 0.050035 | 0.050035 | 0.99459 | -0.10388 | 0.99379 | -0.11945 | 13.746
8 | -0.090416 | -0.022672 | 0.090469 | 0.022705 | 5.2226e-05 | 3.3326e-05 | 0.13526 | 0.13526 | 0.13526 | 0.99474 | -0.10096 | 0.99537 | -0.088843 | 37.1582
9 | -0.036929 | -0.0092781 | 0.036962 | 0.0092986 | 3.2737e-05 | 2.0582e-05 | 0.05533 | 0.05533 | 0.05533 | 0.99328 | -0.12892 | 0.99425 | -0.11036 | 15.2006
10 | 0.036929 | 0.0092781 | -0.036868 | -0.0092401 | 6.0369e-05 | 3.7956e-05 | 0.05533 | 0.05533 | 0.05533 | 0.99328 | -0.12892 | 0.99151 | -0.16323 | 15.2007
11 | 0.094329 | 0.023722 | -0.094149 | -0.023607 | 0.00018011 | 0.00011496 | 0.1412 | 0.1412 | 0.1412 | 0.99425 | -0.11036 | 0.99217 | -0.15042 | 38.7926
12 | -0.13129 | -0.033021 | 0.13151 | 0.033159 | 0.00021581 | 0.00013792 | 0.19653 | 0.19653 | 0.19653 | 0.99425 | -0.11036 | 0.99603 | -0.076011 | 53.9931
13 | 0.073069 | 0.018324 | -0.07304 | -0.018306 | 2.8757e-05 | 1.8322e-05 | 0.10959 | 0.10959 | 0.10959 | 0.99217 | -0.15042 | 0.99175 | -0.15868 | 30.1069
14 | -0.15351 | -0.038673 | 0.15364 | 0.038759 | 0.00013586 | 8.6594e-05 | 0.2294 | 0.2294 | 0.2294 | 0.99603 | -0.076011 | 0.99699 | -0.057524 | 31.5112
15 | 0.059573 | 0.014971 | -0.059483 | -0.014914 | 8.9964e-05 | 5.7194e-05 | 0.089653 | 0.089653 | 0.089653 | 0.98892 | -0.21301 | 0.98729 | -0.2447 | 24.63
16 | -0.059573 | -0.014971 | 0.059717 | 0.015062 | 0.00014353 | 9.1246e-05 | 0.089653 | 0.089653 | 0.089653 | 0.98892 | -0.21301 | 0.99152 | -0.16268 | 24.63
17 | 0.023579 | 0.0059153 | -0.023563 | -0.0059054 | 1.6216e-05 | 9.9407e-06 | 0.03554 | 0.03554 | 0.03554 | 0.98729 | -0.2447 | 0.98655 | -0.25914 | 9.7637
18 | -0.074186 | -0.018689 | 0.074235 | 0.01872 | 4.8449e-05 | 3.0873e-05 | 0.11137 | 0.11137 | 0.11137 | 0.99152 | -0.16268 | 0.99223 | -0.14903 | 30.5957
19 | -0.12003 | -0.03042 | 0.12004 | 0.030426 | 8.7584e-06 | 5.5958e-06 | 0.17874 | 0.17874 | 0.17874 | 0.99992 | -0.0015185 | 1 | 0 | 49.1053
20 | -0.10046 | -0.025208 | 0.10051 | 0.025243 | 5.4245e-05 | 3.4634e-05 | 0.15019 | 0.15019 | 0.15019 | 0.99537 | -0.088843 | 0.99596 | -0.077525 | 41.2601
21 | -0.0082736 | -0.0020736 | 0.0082744 | 0.0020739 | 8.5362e-07 | 3.5577e-07 | 0.012415 | 0.012415 | 0.012415 | 0.99163 | -0.16084 | 0.99175 | -0.15868 | 3.4107
22 | -0.1589 | -0.040076 | 0.1589 | 0.040078 | 3.9028e-06 | 2.4592e-06 | 0.23724 | 0.23724 | 0.23724 | 0.99699 | -0.057524 | 0.99702 | -0.057011 | 16.2941
23 | -0.093898 | -0.023648 | 0.093993 | 0.023709 | 9.5596e-05 | 6.1016e-05 | 0.14086 | 0.14086 | 0.14086 | 0.99223 | -0.14903 | 0.99333 | -0.12776 | 38.6967
24 | -0.10946 | -0.027584 | 0.10958 | 0.027663 | 0.0001231 | 7.8628e-05 | 0.16402 | 0.16402 | 0.16402 | 0.99333 | -0.12776 | 0.99455 | -0.10428 | 45.0608
25 | -0.11422 | -0.028825 | 0.11427 | 0.028859 | 5.382e-05 | 3.4381e-05 | 0.17096 | 0.17096 | 0.17096 | 0.99455 | -0.10428 | 0.99507 | -0.09445 | 46.9666
26 | -0.1248 | -0.031498 | 0.12487 | 0.031542 | 6.7867e-05 | 4.3367e-05 | 0.18671 | 0.18671 | 0.18671 | 0.99507 | -0.09445 | 0.99566 | -0.083103 | 51.2927
27 | 0.11426 | 0.02871 | -0.1142 | -0.028673 | 5.7299e-05 | 3.6603e-05 | 0.17064 | 0.17064 | 0.17064 | 0.9965 | -0.067013 | 0.99596 | -0.077525 | 46.8784
28 | -0.12112 | -0.030429 | 0.12133 | 0.030567 | 0.00021495 | 0.00013734 | 0.18088 | 0.18088 | 0.18088 | 0.9965 | -0.067013 | 0.99843 | -0.029901 | 49.693
29 | 0.30708 | 0.077679 | -0.30693 | -0.077589 | 0.00014134 | 9.0078e-05 | 0.4579 | 0.4579 | 0.4579 | 0.99843 | -0.029901 | 0.99793 | -0.039498 | 31.4495
30 | -0.42841 | -0.10825 | 0.42902 | 0.10864 | 0.00061503 | 0.00039277 | 0.63879 | 0.63879 | 0.63879 | 0.99843 | -0.029901 | 1 | 0 | 43.8727
31 | 0.17024 | 0.042974 | -0.17017 | -0.042929 | 7.1053e-05 | 4.486e-05 | 0.25395 | 0.25395 | 0.25395 | 0.99793 | -0.039498 | 0.99748 | -0.048215 | 17.4417
32 | 0.1367 | 0.034615 | -0.13652 | -0.034501 | 0.00017805 | 0.0001138 | 0.20395 | 0.20395 | 0.20395 | 0.99793 | -0.039498 | 0.99651 | -0.066662 | 56.0313
33 | 0.17017 | 0.042929 | -0.1701 | -0.042884 | 7.163e-05 | 4.5225e-05 | 0.25395 | 0.25395 | 0.25395 | 0.99748 | -0.048215 | 0.99702 | -0.057011 | 17.4417
34 | 0.12876 | 0.032556 | -0.12866 | -0.032492 | 0.00010145 | 6.4831e-05 | 0.19237 | 0.19237 | 0.19237 | 0.99651 | -0.066662 | 0.99566 | -0.083103 | 52.8488
35 | 0.0037899 | 0.00094976 | -0.0037898 | -0.00094981 | 1.2088e-07 | -5.3309e-08 | 0.005664 | 0.0056641 | 0.0056641 | 0.99566 | -0.083103 | 0.99562 | -0.083772 | 1.5561

## res_trafo
| p_hv_mw | q_hv_mvar | p_lv_mw | q_lv_mvar | pl_mw | ql_mvar | i_hv_ka | i_lv_ka | vm_hv_pu | va_hv_degree | vm_lv_pu | va_lv_degree | loading_percent
0 | -1.2729e-15 | -1.3162e-15 | 0.00165 | 1.2699e-07 | 0.00165 | 1.2699e-07 | 5.2857e-17 | 0.0023815 | 0.99998 | 149.9956 | 1 | 0 | 0.2619

## res_ext_grid
| p_mw | q_mvar
0 | 0.55643 | 0.1405

## res_load
| p_mw | q_mvar
0 | 0.043459 | 0.010892
1 | 0.045954 | 0.011517
2 | 0.011588 | 0.0029042
3 | 0.0060178 | 0.0015082
4 | 0.05697 | 0.014278
5 | 0.033417 | 0.008375
6 | 0.036868 | 0.0092401
7 | 0.021081 | 0.0052833
8 | 0.022 | 0.0055138
9 | 0.035904 | 0.0089984
10 | 0.01447 | 0.0036265
11 | 0.012142 | 0.0030432
12 | 0.023563 | 0.0059054
13 | 0.0099877 | 0.0025031
14 | 0.0082736 | 0.0020736
15 | 0.064765 | 0.016232
16 | 0.0052531 | 0.0013166
17 | 0.019663 | 0.004928
18 | 0.015464 | 0.0038757
19 | 0.0046366 | 0.001162
20 | 0.010531 | 0.0026392
21 | 0.0068612 | 0.0017196
22 | 0.013688 | 0.0034305
23 | 0.0057157 | 0.0014325
24 | 0.0077579 | 0.0019443
25 | 0.011196 | 0.0028059
26 | 0.0037898 | 0.00094981

## dtypes
| element | column | dtype
0 | bus | name | object
1 | bus | vn_kv | float64
2 | bus | type | object
3 | bus | zone | object
4 | bus | in_service | bool
5 | load | name | object
6 | load | bus | uint32
7 | load | p_mw | float64
8 | load | q_mvar | float64
9 | load | const_z_percent | float64
10 | load | const_i_percent | float64
11 | load | sn_mva | float64
12 | load | scaling | float64
13 | load | in_service | bool
14 | load | type | object
15 | ext_grid | name | object
16 | ext_grid | bus | uint32
17 | ext_grid | vm_pu | float64
18 | ext_grid | va_degree | float64
19 | ext_grid | slack_weight | float64
20 | ext_grid | in_service | bool
21 | line | name | object
22 | line | std_type | object
23 | line | from_bus | uint32
24 | line | to_bus | uint32
25 | line | length_km | float64
26 | line | r_ohm_per_km | float64
27 | line | x_ohm_per_km | float64
28 | line | c_nf_per_km | float64
29 | line | g_us_per_km | float64
30 | line | max_i_ka | float64
31 | line | df | float64
32 | line | parallel | uint32
33 | line | type | object
34 | line | in_service | bool
35 | trafo | name | object
36 | trafo | std_type | object
37 | trafo | hv_bus | uint32
38 | trafo | lv_bus | uint32
39 | trafo | sn_mva | float64
40 | trafo | vn_hv_kv | float64
41 | trafo | vn_lv_kv | float64
42 | trafo | vk_percent | float64
43 | trafo | vkr_percent | float64
44 | trafo | pfe_kw | float64
45 | trafo | i0_percent | float64
46 | trafo | shift_degree | float64
47 | trafo | tap_side | object
48 | trafo | tap_neutral | int32
49 | trafo | tap_min | int32
50 | trafo | tap_max | int32
51 | trafo | tap_step_percent | float64
52 | trafo | tap_step_degree | float64
53 | trafo | tap_pos | int32
54 | trafo | tap_phase_shifter | bool
55 | trafo | parallel | uint32
56 | trafo | df | float64
57 | trafo | in_service | bool
58 | line_geodata | coords | object
59 | bus_geodata | x | float64
60 | bus_geodata | y | float64
61 | bus_geodata | coords | object
62 | res_bus | vm_pu | float64
63 | res_bus | va_degree | float64
64 | res_bus | p_mw | float64
65 | res_bus | q_mvar | float64
66 | res_line | p_from_mw | float64
67 | res_line | q_from_mvar | float64
68 | res_line | p_to_mw | float64
69 | res_line | q_to_mvar | float64
70 | res_line | pl_mw | float64
71 | res_line | ql_mvar | float64
72 | res_line | i_from_ka | float64
73 | res_line | i_to_ka | float64
74 | res_line | i_ka | float64
75 | res_line | vm_from_pu | float64
76 | res_line | va_from_degree | float64
77 | res_line | vm_to_pu | float64
78 | res_line | va_to_degree | float64
79 | res_line | loading_percent | float64
80 | res_trafo | p_hv_mw | float64
81 | res_trafo | q_hv_mvar | float64
82 | res_trafo | p_lv_mw | float64
83 | res_trafo | q_lv_mvar | float64
84 | res_trafo | pl_mw | float64
85 | res_trafo | ql_mvar | float64
86 | res_trafo | i_hv_ka | float64
87 | res_trafo | i_lv_ka | float64
88 | res_trafo | vm_hv_pu | float64
89 | res_trafo | va_hv_degree | float64
90 | res_trafo | vm_lv_pu | float64
91 | res_trafo | va_lv_degree | float64
92 | res_trafo | loading_percent | float64
93 | res_ext_grid | p_mw | float64
94 | res_ext_grid | q_mvar | float64
95 | res_load | p_mw | float64
96 | res_load | q_mvar | float64

## parameters
| version | format_version | converged | OPF_converged | name | f_hz | sn_mva
0 | 2.14.6 | 2.14.0 | TRUE | FALSE |  | 50 | 1