## bus
| name | vn_kv | type | zone | in_service
0 | bus_LV_2701-118_0_4_node_0 | 0.4 | n |  | TRUE
1 | bus_LV_2701-118_0_4_node_2 | 0.4 | n |  | TRUE
2 | bus_LV_2701-118_0_4_node_1 | 0.4 | n |  | TRUE
3 | bus_LV_2701-118_0_4_node_3 | 0.4 | n |  | TRUE
4 | bus_LV_2701-118_0_4_node_4 | 0.4 | n |  | TRUE
5 | bus_LV_2701-118_0_4_node_6 | 0.4 | n |  | TRUE
6 | bus_LV_2701-118_0_4_node_33 | 0.4 | n |  | TRUE
7 | bus_LV_2701-118_0_4_node_13 | 0.4 | n |  | TRUE
8 | bus_LV_2701-118_0_4_node_11 | 0.4 | n |  | TRUE
9 | bus_LV_2701-118_0_4_node_37 | 0.4 | n |  | TRUE
10 | bus_LV_2701-118_0_4_node_12 | 0.4 | n |  | TRUE
11 | bus_LV_2701-118_0_4_node_29 | 0.4 | n |  | TRUE
12 | bus_LV_2701-118_0_4_node_9 | 0.4 | n |  | TRUE
13 | bus_LV_2701-118_0_4_node_36 | 0.4 | n |  | TRUE
14 | bus_LV_2701-118_0_4_node_35 | 0.4 | n |  | TRUE
15 | bus_LV_2701-118_0_4_node_7 | 0.4 | n |  | TRUE
16 | bus_LV_2701-118_0_4_node_8 | 0.4 | n |  | TRUE
17 | bus_LV_2701-118_0_4_node_10 | 0.4 | n |  | TRUE
18 | bus_LV_2701-118_0_4_node_16 | 0.4 | n |  | TRUE
19 | bus_LV_2701-118_0_4_node_14 | 0.4 | n |  | TRUE
20 | bus_LV_2701-118_0_4_node_15 | 0.4 | n |  | TRUE
21 | bus_LV_2701-118_0_4_node_17 | 0.4 | n |  | TRUE
22 | bus_LV_2701-118_0_4_node_18 | 0.4 | n |  | TRUE
23 | bus_LV_2701-118_0_4_node_19 | 0.4 | n |  | TRUE
24 | bus_LV_2701-118_0_4_node_20 | 0.4 | n |  | TRUE
25 | bus_LV_2701-118_0_4_node_21 | 0.4 | n |  | TRUE
26 | bus_LV_2701-118_0_4_node_34 | 0.4 | n |  | TRUE
27 | bus_LV_2701-118_0_4_node_23 | 0.4 | n |  | TRUE
28 | bus_LV_2701-118_0_4_node_24 | 0.4 | n |  | TRUE
29 | bus_LV_2701-118_0_4_node_25 | 0.4 | n |  | TRUE
30 | bus_LV_2701-118_0_4_node_26 | 0.4 | n |  | TRUE
31 | bus_LV_2701-118_0_4_node_27 | 0.4 | n |  | TRUE
32 | bus_LV_2701-118_0_4_node_32 | 0.4 | n |  | TRUE
33 | bus_LV_2701-118_0_4_node_31 | 0.4 | n |  | TRUE
34 | bus_LV_2701-118_0_4_node_28 | 0.4 | n |  | TRUE
35 | bus_LV_2701-118_0_4_node_30 | 0.4 | n |  | TRUE
36 | bus_MV_560_0_node_16 | 20 | n |  | TRUE

## load
| name | bus | p_mw | q_mvar | const_z_percent | const_i_percent | sn_mva | scaling | in_service | type
0 | LV_2701-118_0_4_load_0 | 0 | 0.033103 | 0.0082963 | 0 | 0 |  | 1 | TRUE | wye
1 | LV_2701-118_0_4_load_1 | 2 | 0.05018 | 0.012576 | 0 | 0 |  | 1 | TRUE | wye
2 | LV_2701-118_0_4_load_33 | 6 | 0.067915 | 0.017021 | 0 | 0 |  | 1 | TRUE | wye
3 | LV_2701-118_0_4_load_11 | 8 | 0.010789 | 0.0027039 | 0 | 0 |  | 1 | TRUE | wye
4 | LV_2701-118_0_4_load_37 | 9 | 0.079342 | 0.019885 | 0 | 0 |  | 1 | TRUE | wye
5 | LV_2701-118_0_4_load_12 | 10 | 0.0092691 | 0.0023231 | 0 | 0 |  | 1 | TRUE | wye
6 | LV_2701-118_0_4_load_29 | 11 | 0.029074 | 0.0072866 | 0 | 0 |  | 1 | TRUE | wye
7 | LV_2701-118_0_4_load_36 | 13 | 0.023017 | 0.0057686 | 0 | 0 |  | 1 | TRUE | wye
8 | LV_2701-118_0_4_load_7 | 15 | 0.030409 | 0.0076213 | 0 | 0 |  | 1 | TRUE | wye
9 | LV_2701-118_0_4_load_8 | 16 | 0.05111 | 0.012809 | 0 | 0 |  | 1 | TRUE | wye
10 | LV_2701-118_0_4_load_16 | 18 | 0.039386 | 0.0098711 | 0 | 0 |  | 1 | TRUE | wye
11 | LV_2701-118_0_4_load_14 | 19 | 0.0051748 | 0.0012969 | 0 | 0 |  | 1 | TRUE | wye
12 | LV_2701-118_0_4_load_15 | 20 | 0.013794 | 0.0034571 | 0 | 0 |  | 1 | TRUE | wye
13 | LV_2701-118_0_4_load_17 | 21 | 0.0070641 | 0.0017704 | 0 | 0 |  | 1 | TRUE | wye
14 | LV_2701-118_0_4_load_18 | 22 | 0.012438 | 0.0031173 | 0 | 0 |  | 1 | TRUE | wye
15 | LV_2701-118_0_4_load_20 | 24 | 0.023902 | 0.0059904 | 0 | 0 |  | 1 | TRUE | wye
16 | LV_2701-118_0_4_load_21 | 25 | 0.0065146 | 0.0016327 | 0 | 0 |  | 1 | TRUE | wye
17 | LV_2701-118_0_4_load_34 | 26 | 0.007329 | 0.0018368 | 0 | 0 |  | 1 | TRUE | wye
18 | LV_2701-118_0_4_load_23 | 27 | 0.0080279 | 0.002012 | 0 | 0 |  | 1 | TRUE | wye
19 | LV_2701-118_0_4_load_24 | 28 | 0.0038213 | 0.0009577 | 0 | 0 |  | 1 | TRUE | wye
20 | LV_2701-118_0_4_load_25 | 29 | 0.0025965 | 0.00065074 | 0 | 0 |  | 1 | TRUE | wye
21 | LV_2701-118_0_4_load_26 | 30 | 0.0021871 | 0.00054815 | 0 | 0 |  | 1 | TRUE | wye
22 | LV_2701-118_0_4_load_27 | 31 | 0.0037472 | 0.00093914 | 0 | 0 |  | 1 | TRUE | wye
23 | LV_2701-118_0_4_load_32 | 32 | 0.0057593 | 0.0014434 | 0 | 0 |  | 1 | TRUE | wye
24 | LV_2701-118_0_4_load_31 | 33 | 0.0068248 | 0.0017105 | 0 | 0 |  | 1 | TRUE | wye
25 | LV_2701-118_0_4_load_28 | 34 | 0.030184 | 0.0075649 | 0 | 0 |  | 1 | TRUE | wye
26 | LV_2701-118_0_4_load_30 | 35 | 0.0039697 | 0.00099489 | 0 | 0 |  | 1 | TRUE | wye

## ext_grid
| name | bus | vm_pu | va_degree | slack_weight | in_service
0 |  | 15 | 1 | 0 | 1 | TRUE

## line
| name | std_type | from_bus | to_bus | length_km | r_ohm_per_km | x_ohm_per_km | c_nf_per_km | g_us_per_km | max_i_ka | df | parallel | type | in_service
0 | LV_2701-118_0_4_line_0 |  | 0 | 1 | 0.0065612 | 0.125 | 0.08 | 261 | 0 | 0.364 | 1 | 1 | cs | TRUE
1 | LV_2701-118_0_4_line_1 |  | 1 | 4 | 0.016773 | 0.125 | 0.08 | 261 | 0 | 0.364 | 1 | 1 | cs | TRUE
2 | LV_2701-118_0_4_line_2 |  | 2 | 3 | 0.0089251 | 0.125 | 0.08 | 261 | 0 | 0.364 | 1 | 1 | cs | TRUE
3 | LV_2701-118_0_4_line_3 |  | 3 | 5 | 0.016382 | 0.125 | 0.08 | 261 | 0 | 0.364 | 1 | 1 | cs | TRUE
4 | LV_2701-118_0_4_line_4 |  | 3 | 6 | 0.026597 | 0.125 | 0.08 | 261 | 0 | 0.364 | 1 | 1 | cs | TRUE
5 | LV_2701-118_0_4_line_5 |  | 4 | 7 | 0.018736 | 0.125 | 0.08 | 261 | 0 | 0.364 | 1 | 1 | cs | TRUE
6 | LV_2701-118_0_4_line_6 |  | 4 | 8 | 0.015953 | 0.125 | 0.08 | 261 | 0 | 0.364 | 1 | 1 | cs | TRUE
7 | LV_2701-118_0_4_line_7 |  | 5 | 9 | 0.018597 | 0.125 | 0.08 | 261 | 0 | 0.364 | 1 | 1 | cs | TRUE
8 | LV_2701-118_0_4_line_8 |  | 6 | 10 | 0.025723 | 0.125 | 0.08 | 261 | 0 | 0.364 | 1 | 2 | cs | TRUE
9 | LV_2701-118_0_4_line_9 |  | 7 | 11 | 0.0023241 | 0.125 | 0.08 | 261 | 0 | 0.364 | 1 | 1 | cs | TRUE
10 | LV_2701-118_0_4_line_10 |  | 8 | 12 | 0.014206 | 0.125 | 0.08 | 261 | 0 | 0.364 | 1 | 1 | cs | TRUE
11 | LV_2701-118_0_4_line_11 |  | 10 | 12 | 0.013016 | 0.125 | 0.08 | 261 | 0 | 0.364 | 1 | 2 | cs | TRUE
12 | LV_2701-118_0_4_line_12 |  | 12 | 15 | 0.0099612 | 0.125 | 0.08 | 261 | 0 | 0.364 | 1 | 2 | cs | TRUE
13 | LV_2701-118_0_4_line_13 |  | 13 | 14 | 0.027874 | 0.125 | 0.08 | 261 | 0 | 0.364 | 1 | 1 | cs | TRUE
14 | LV_2701-118_0_4_line_14 |  | 14 | 26 | 0.015266 | 0.125 | 0.08 | 261 | 0 | 0.364 | 1 | 1 | cs | TRUE
15 | LV_2701-118_0_4_line_15 |  | 14 | 30 | 0.0089676 | 0.125 | 0.08 | 261 | 0 | 0.364 | 1 | 1 | cs | TRUE
16 | LV_2701-118_0_4_line_16 |  | 15 | 16 | 0.02726 | 0.125 | 0.08 | 261 | 0 | 0.364 | 1 | 2 | cs | TRUE
17 | LV_2701-118_0_4_line_17 |  | 16 | 17 | 0.0032605 | 0.125 | 0.08 | 261 | 0 | 0.364 | 1 | 2 | cs | TRUE
18 | LV_2701-118_0_4_line_18 |  | 17 | 18 | 0.027711 | 0.125 | 0.08 | 261 | 0 | 0.364 | 1 | 2 | cs | TRUE
19 | LV_2701-118_0_4_line_19 |  | 18 | 19 | 0.021124 | 0.125 | 0.08 | 261 | 0 | 0.364 | 1 | 2 | cs | TRUE
20 | LV_2701-118_0_4_line_20 |  | 19 | 20 | 0.0021477 | 0.125 | 0.08 | 261 | 0 | 0.364 | 1 | 2 | cs | TRUE
21 | LV_2701-118_0_4_line_21 |  | 20 | 21 | 0.014433 | 0.125 | 0.08 | 261 | 0 | 0.364 | 1 | 2 | cs | TRUE
22 | LV_2701-118_0_4_line_22 |  | 21 | 22 | 0.0048324 | 0.125 | 0.08 | 261 | 0 | 0.364 | 1 | 2 | cs | TRUE
23 | LV_2701-118_0_4_line_23 |  | 22 | 23 | 0.020625 | 0.125 | 0.08 | 261 | 0 | 0.364 | 1 | 1 | cs | TRUE
24 | LV_2701-118_0_4_line_24 |  | 23 | 24 | 0.014248 | 0.125 | 0.08 | 261 | 0 | 0.364 | 1 | 1 | cs | TRUE
25 | LV_2701-118_0_4_line_25 |  | 23 | 25 | 0.011096 | 0.125 | 0.08 | 261 | 0 | 0.364 | 1 | 1 | cs | TRUE
26 | LV_2701-118_0_4_line_26 |  | 25 | 26 | 0.022903 | 0.125 | 0.08 | 261 | 0 | 0.364 | 1 | 1 | cs | TRUE
27 | LV_2701-118_0_4_line_27 |  | 27 | 28 | 0.0044142 | 0.125 | 0.08 | 261 | 0 | 0.364 | 1 | 1 | cs | TRUE
28 | LV_2701-118_0_4_line_28 |  | 27 | 29 | 0.0023985 | 0.125 | 0.08 | 261 | 0 | 0.364 | 1 | 1 | cs | TRUE
29 | LV_2701-118_0_4_line_29 |  | 28 | 30 | 0.013351 | 0.125 | 0.08 | 261 | 0 | 0.364 | 1 | 1 | cs | TRUE
30 | LV_2701-118_0_4_line_30 |  | 29 | 31 | 0.010546 | 0.125 | 0.08 | 261 | 0 | 0.364 | 1 | 1 | cs | TRUE
31 | LV_2701-118_0_4_line_31 |  | 31 | 32 | 0.01012 | 0.125 | 0.08 | 261 | 0 | 0.364 | 1 | 1 | cs | TRUE
32 | LV_2701-118_0_4_line_32 |  | 32 | 33 | 0.0012764 | 0.125 | 0.08 | 261 | 0 | 0.364 | 1 | 1 | cs | TRUE
33 | LV_2701-118_0_4_line_33 |  | 33 | 35 | 0.009593 | 0.125 | 0.08 | 261 | 0 | 0.364 | 1 | 1 | cs | TRUE
34 | LV_2701-118_0_4_line_34 |  | 34 | 35 | 0.019927 | 0.125 | 0.08 | 261 | 0 | 0.364 | 1 | 1 | cs | TRUE

## trafo
| name | std_type | hv_bus | lv_bus | sn_mva | vn_hv_kv | vn_lv_kv | vk_percent | vkr_percent | pfe_kw | i0_percent | shift_degree | tap_side | tap_neutral | tap_min | tap_max | tap_step_percent | tap_step_degree | tap_pos | tap_phase_shifter | parallel | df | in_service
0 | LV_2701-118_0_4_trafo_7 | 0.63 MVA 20/0.4 kV | 36 | 15 | 0.63 | 20 | 0.4 | 6 | 1.206 | 1.65 | 0.2619 | 150 | hv | 0 | -2 | 2 | 2.5 | 0 | 0 | FALSE | 1 | 1 | TRUE

## line_geodata
| x0 | y0 | x1 | y1 | x2 | y2 | x3 | y3
0 | 2611299.7502 | 1267582.2006 | 2611293.4325 | 1267580.4298
1 | 2611306.4705 | 1267566.8249 | 2611299.7502 | 1267582.2006
2 | 2611296.2869 | 1267634.2528 | 2611290.946 | 1267627.1021
3 | 2611296.2869 | 1267634.2528 | 2611287.1992 | 1267647.9006
4 | 2611296.2869 | 1267634.2528 | 2611314.3809 | 1267614.7597
5 | 2611306.4705 | 1267566.8249 | 2611313.2098 | 1267549.3366
6 | 2611306.4705 | 1267566.8249 | 2611320.5496 | 1267574.3271
7 | 2611287.1992 | 1267647.9006 | 2611301.2683 | 1267660.062
8 | 2611314.3809 | 1267614.7597 | 2611317.0571 | 1267611.8766 | 2611325.1653 | 1267594.9135 | 2611326.6442 | 1267592.3173
9 | 2611313.2098 | 1267549.3366 | 2611314.0454 | 1267547.1679
10 | 2611333.087 | 1267581.0077 | 2611320.5496 | 1267574.3271
11 | 2611333.087 | 1267581.0077 | 2611326.6442 | 1267592.3173
12 | 2611333.087 | 1267581.0077 | 2611339.1072 | 1267573.0716
13 | 2611379.0123 | 1267451.8828 | 2611375.8379 | 1267447.0067 | 2611360.055 | 1267434.9903 | 2611358.3126 | 1267433.616
14 | 2611379.0123 | 1267451.8828 | 2611384.7147 | 1267457.2753 | 2611390.7087 | 1267461.6449
15 | 2611379.0123 | 1267451.8828 | 2611372.2986 | 1267457.8278
16 | 2611339.1072 | 1267573.0716 | 2611350.8414 | 1267557.603 | 2611356.4927 | 1267552.163
17 | 2611358.8417 | 1267549.9018 | 2611356.4927 | 1267552.163
18 | 2611358.8417 | 1267549.9018 | 2611377.5503 | 1267529.4591
19 | 2611377.5503 | 1267529.4591 | 2611388.777 | 1267517.1917 | 2611391.6949 | 1267513.7729
20 | 2611393.0891 | 1267512.1393 | 2611391.6949 | 1267513.7729
21 | 2611393.0891 | 1267512.1393 | 2611402.4588 | 1267501.1612
22 | 2611402.4588 | 1267501.1612 | 2611404.2864 | 1267499.0198 | 2611405.546 | 1267497.4443
23 | 2611418.4251 | 1267481.3346 | 2611405.546 | 1267497.4443
24 | 2611418.4251 | 1267481.3346 | 2611427.4586 | 1267470.3169
25 | 2611418.4251 | 1267481.3346 | 2611409.3689 | 1267474.9236
26 | 2611390.7087 | 1267461.6449 | 2611393.982 | 1267464.0311 | 2611409.3689 | 1267474.9236
27 | 2611362.3032 | 1267466.6788 | 2611358.9984 | 1267469.6052
28 | 2611357.2028 | 1267471.1953 | 2611358.9984 | 1267469.6052
29 | 2611362.3032 | 1267466.6788 | 2611372.2986 | 1267457.8278
30 | 2611350.4499 | 1267479.2533 | 2611355.482 | 1267472.7191 | 2611357.2028 | 1267471.1953
31 | 2611344.2874 | 1267487.2801 | 2611344.3753 | 1267487.1413 | 2611350.4499 | 1267479.2533
32 | 2611344.2874 | 1267487.2801 | 2611343.6043 | 1267488.3583
33 | 2611338.4705 | 1267496.462 | 2611343.6043 | 1267488.3583
34 | 2611338.4705 | 1267496.462 | 2611336.6222 | 1267499.3795 | 2611328.7865 | 1267513.8702

## bus_geodata
| x | y | coords
0 | 2611293.4325 | 1267580.4298
1 | 2611299.7502 | 1267582.2006
2 | 2611290.946 | 1267627.1021
3 | 2611296.2869 | 1267634.2528
4 | 2611306.4705 | 1267566.8249
5 | 2611287.1992 | 1267647.9006
6 | 2611314.3809 | 1267614.7597
7 | 2611313.2098 | 1267549.3366
8 | 2611320.5496 | 1267574.3271
9 | 2611301.2683 | 1267660.062
10 | 2611326.6442 | 1267592.3173
11 | 2611314.0454 | 1267547.1679
12 | 2611333.087 | 1267581.0077
13 | 2611358.3126 | 1267433.616
14 | 2611379.0123 | 1267451.8828
15 | 2611339.1072 | 1267573.0716
16 | 2611356.4927 | 1267552.163
17 | 2611358.8417 | 1267549.9018
18 | 2611377.5503 | 1267529.4591
19 | 2611391.6949 | 1267513.7729
20 | 2611393.0891 | 1267512.1393
21 | 2611402.4588 | 1267501.1612
22 | 2611405.546 | 1267497.4443
23 | 2611418.4251 | 1267481.3346
24 | 2611427.4586 | 1267470.3169
25 | 2611409.3689 | 1267474.9236
26 | 2611390.7087 | 1267461.6449
27 | 2611358.9984 | 1267469.6052
28 | 2611362.3032 | 1267466.6788
29 | 2611357.2028 | 1267471.1953
30 | 2611372.2986 | 1267457.8278
31 | 2611350.4499 | 1267479.2533
32 | 2611344.2874 | 1267487.2801
33 | 2611343.6043 | 1267488.3583
34 | 2611328.7865 | 1267513.8702
35 | 2611338.4705 | 1267496.462
36 | 2611333.087 | 1267581.0077

## line_std_types
| c_nf_per_km | r_ohm_per_km | x_ohm_per_km | max_i_ka | type | q_mm2 | alpha | voltage_rating
NAYY 4x50 SE | 210 | 0.642 | 0.083 | 0.142 | cs | 50 | 0.00403 | LV
NAYY 4x120 SE | 264 | 0.225 | 0.08 | 0.242 | cs | 120 | 0.00403 | LV
NAYY 4x150 SE | 261 | 0.208 | 0.08 | 0.27 | cs | 150 | 0.00403 | LV
NA2XS2Y 1x95 RM/25 12/20 kV | 216 | 0.313 | 0.132 | 0.252 | cs | 95 | 0.00403 | MV
NA2XS2Y 1x185 RM/25 12/20 kV | 273 | 0.161 | 0.117 | 0.362 | cs | 185 | 0.00403 | MV
NA2XS2Y 1x240 RM/25 12/20 kV | 304 | 0.122 | 0.112 | 0.421 | cs | 240 | 0.00403 | MV
NA2XS2Y 1x95 RM/25 6/10 kV | 315 | 0.313 | 0.123 | 0.249 | cs | 95 | 0.00403 | MV
NA2XS2Y 1x185 RM/25 6/10 kV | 406 | 0.161 | 0.11 | 0.358 | cs | 185 | 0.00403 | MV
NA2XS2Y 1x240 RM/25 6/10 kV | 456 | 0.122 | 0.105 | 0.416 | cs | 240 | 0.00403 | MV
NA2XS2Y 1x150 RM/25 12/20 kV | 250 | 0.206 | 0.116 | 0.319 | cs | 150 | 0.00403 | MV
NA2XS2Y 1x120 RM/25 12/20 kV | 230 | 0.253 | 0.119 | 0.283 | cs | 120 | 0.00403 | MV
NA2XS2Y 1x70 RM/25 12/20 kV | 190 | 0.443 | 0.132 | 0.22 | cs | 70 | 0.00403 | MV
NA2XS2Y 1x150 RM/25 6/10 kV | 360 | 0.206 | 0.11 | 0.315 | cs | 150 | 0.00403 | MV
NA2XS2Y 1x120 RM/25 6/10 kV | 340 | 0.253 | 0.113 | 0.28 | cs | 120 | 0.00403 | MV
NA2XS2Y 1x70 RM/25 6/10 kV | 280 | 0.443 | 0.123 | 0.217 | cs | 70 | 0.00403 | MV
N2XS(FL)2Y 1x120 RM/35 64/110 kV | 112 | 0.153 | 0.166 | 0.366 | cs | 120 | 0.00393 | HV
N2XS(FL)2Y 1x185 RM/35 64/110 kV | 125 | 0.099 | 0.156 | 0.457 | cs | 185 | 0.00393 | HV
N2XS(FL)2Y 1x240 RM/35 64/110 kV | 135 | 0.075 | 0.149 | 0.526 | cs | 240 | 0.00393 | HV
N2XS(FL)2Y 1x300 RM/35 64/110 kV | 144 | 0.06 | 0.144 | 0.588 | cs | 300 | 0.00393 | HV
15-AL1/3-ST1A 0.4 | 11 | 1.8769 | 0.35 | 0.105 | ol | 16 | 0.00403 | LV
24-AL1/4-ST1A 0.4 | 11.25 | 1.2012 | 0.335 | 0.14 | ol | 24 | 0.00403 | LV
48-AL1/8-ST1A 0.4 | 12.2 | 0.5939 | 0.3 | 0.21 | ol | 48 | 0.00403 | LV
94-AL1/15-ST1A 0.4 | 13.2 | 0.306 | 0.29 | 0.35 | ol | 94 | 0.00403 | LV
34-AL1/6-ST1A 10.0 | 9.7 | 0.8342 | 0.36 | 0.17 | ol | 34 | 0.00403 | MV
48-AL1/8-ST1A 10.0 | 10.1 | 0.5939 | 0.35 | 0.21 | ol | 48 | 0.00403 | MV
70-AL1/11-ST1A 10.0 | 10.4 | 0.4132 | 0.339 | 0.29 | ol | 70 | 0.00403 | MV
94-AL1/15-ST1A 10.0 | 10.75 | 0.306 | 0.33 | 0.35 | ol | 94 | 0.00403 | MV
122-AL1/20-ST1A 10.0 | 11.1 | 0.2376 | 0.323 | 0.41 | ol | 122 | 0.00403 | MV
149-AL1/24-ST1A 10.0 | 11.25 | 0.194 | 0.315 | 0.47 | ol | 149 | 0.00403 | MV
34-AL1/6-ST1A 20.0 | 9.15 | 0.8342 | 0.382 | 0.17 | ol | 34 | 0.00403 | MV
48-AL1/8-ST1A 20.0 | 9.5 | 0.5939 | 0.372 | 0.21 | ol | 48 | 0.00403 | MV
70-AL1/11-ST1A 20.0 | 9.7 | 0.4132 | 0.36 | 0.29 | ol | 70 | 0.00403 | MV
94-AL1/15-ST1A 20.0 | 10 | 0.306 | 0.35 | 0.35 | ol | 94 | 0.00403 | MV
122-AL1/20-ST1A 20.0 | 10.3 | 0.2376 | 0.344 | 0.41 | ol | 122 | 0.00403 | MV
149-AL1/24-ST1A 20.0 | 10.5 | 0.194 | 0.337 | 0.47 | ol | 149 | 0.00403 | MV
184-AL1/30-ST1A 20.0 | 10.75 | 0.1571 | 0.33 | 0.535 | ol | 184 | 0.00403 | MV
243-AL1/39-ST1A 20.0 | 11 | 0.1188 | 0.32 | 0.645 | ol | 243 | 0.00403 | MV
48-AL1/8-ST1A 110.0 | 8 | 0.5939 | 0.46 | 0.21 | ol | 48 | 0.00403 | HV
70-AL1/11-ST1A 110.0 | 8.4 | 0.4132 | 0.45 | 0.29 | ol | 70 | 0.00403 | HV
94-AL1/15-ST1A 110.0 | 8.65 | 0.306 | 0.44 | 0.35 | ol | 94 | 0.00403 | HV
122-AL1/20-ST1A 110.0 | 8.5 | 0.2376 | 0.43 | 0.41 | ol | 122 | 0.00403 | HV
149-AL1/24-ST1A 110.0 | 8.75 | 0.194 | 0.41 | 0.47 | ol | 149 | 0.00403 | HV
184-AL1/30-ST1A 110.0 | 8.8 | 0.1571 | 0.4 | 0.535 | ol | 184 | 0.00403 | HV
243-AL1/39-ST1A 110.0 | 9 | 0.1188 | 0.39 | 0.645 | ol | 243 | 0.00403 | HV
305-AL1/39-ST1A 110.0 | 9.2 | 0.0949 | 0.38 | 0.74 | ol | 305 | 0.00403 | HV
490-AL1/64-ST1A 110.0 | 9.75 | 0.059 | 0.37 | 0.96 | ol | 490 | 0.00403 | HV
679-AL1/86-ST1A 110.0 | 9.95 | 0.042 | 0.36 | 1.15 | ol | 679 | 0.00403 | HV
490-AL1/64-ST1A 220.0 | 10 | 0.059 | 0.285 | 0.96 | ol | 490 | 0.00403 | HV
679-AL1/86-ST1A 220.0 | 11.7 | 0.042 | 0.275 | 1.15 | ol | 679 | 0.00403 | HV
490-AL1/64-ST1A 380.0 | 11 | 0.059 | 0.253 | 0.96 | ol | 490 | 0.00403 | HV
679-AL1/86-ST1A 380.0 | 14.6 | 0.042 | 0.25 | 1.15 | ol | 679 | 0.00403 | HV

## trafo_std_types
| i0_percent | pfe_kw | vkr_percent | sn_mva | vn_lv_kv | vn_hv_kv | vk_percent | shift_degree | vector_group | tap_side | tap_neutral | tap_min | tap_max | tap_step_degree | tap_step_percent | tap_phase_shifter
160 MVA 380/110 kV | 0.06 | 60 | 0.25 | 160 | 110 | 380 | 12.2 | 0 | Yy0 | hv | 0 | -9 | 9 | 0 | 1.5 | FALSE
100 MVA 220/110 kV | 0.06 | 55 | 0.26 | 100 | 110 | 220 | 12 | 0 | Yy0 | hv | 0 | -9 | 9 | 0 | 1.5 | FALSE
63 MVA 110/20 kV | 0.04 | 22 | 0.32 | 63 | 20 | 110 | 18 | 150 | YNd5 | hv | 0 | -9 | 9 | 0 | 1.5 | FALSE
40 MVA 110/20 kV | 0.05 | 18 | 0.34 | 40 | 20 | 110 | 16.2 | 150 | YNd5 | hv | 0 | -9 | 9 | 0 | 1.5 | FALSE
25 MVA 110/20 kV | 0.07 | 14 | 0.41 | 25 | 20 | 110 | 12 | 150 | YNd5 | hv | 0 | -9 | 9 | 0 | 1.5 | FALSE
63 MVA 110/10 kV | 0.04 | 22 | 0.32 | 63 | 10 | 110 | 18 | 150 | YNd5 | hv | 0 | -9 | 9 | 0 | 1.5 | FALSE
40 MVA 110/10 kV | 0.05 | 18 | 0.34 | 40 | 10 | 110 | 16.2 | 150 | YNd5 | hv | 0 | -9 | 9 | 0 | 1.5 | FALSE
25 MVA 110/10 kV | 0.07 | 14 | 0.41 | 25 | 10 | 110 | 12 | 150 | YNd5 | hv | 0 | -9 | 9 | 0 | 1.5 | FALSE
0.25 MVA 20/0.4 kV | 0.32 | 0.8 | 1.44 | 0.25 | 0.4 | 20 | 6 | 150 | Yzn5 | hv | 0 | -2 | 2 | 0 | 2.5 | FALSE
0.4 MVA 20/0.4 kV | 0.3375 | 1.35 | 1.425 | 0.4 | 0.4 | 20 | 6 | 150 | Dyn5 | hv | 0 | -2 | 2 | 0 | 2.5 | FALSE
0.63 MVA 20/0.4 kV | 0.2619 | 1.65 | 1.206 | 0.63 | 0.4 | 20 | 6 | 150 | Dyn5 | hv | 0 | -2 | 2 | 0 | 2.5 | FALSE
0.25 MVA 10/0.4 kV | 0.24 | 0.6 | 1.2 | 0.25 | 0.4 | 10 | 4 | 150 | Dyn5 | hv | 0 | -2 | 2 | 0 | 2.5 | FALSE
0.4 MVA 10/0.4 kV | 0.2375 | 0.95 | 1.325 | 0.4 | 0.4 | 10 | 4 | 150 | Dyn5 | hv | 0 | -2 | 2 | 0 | 2.5 | FALSE
0.63 MVA 10/0.4 kV | 0.1873 | 1.18 | 1.0794 | 0.63 | 0.4 | 10 | 4 | 150 | Dyn5 | hv | 0 | -2 | 2 | 0 | 2.5 | FALSE

## trafo3w_std_types
| sn_hv_mva | sn_mv_mva | sn_lv_mva | vn_hv_kv | vn_mv_kv | vn_lv_kv | vk_hv_percent | vk_mv_percent | vk_lv_percent | vkr_hv_percent | vkr_mv_percent | vkr_lv_percent | pfe_kw | i0_percent | shift_mv_degree | shift_lv_degree | vector_group | tap_side | tap_neutral | tap_min | tap_max | tap_step_percent
63/25/38 MVA 110/20/10 kV | 63 | 25 | 38 | 110 | 20 | 10 | 10.4 | 10.4 | 10.4 | 0.28 | 0.32 | 0.35 | 35 | 0.89 | 0 | 0 | YN0yn0yn0 | hv | 0 | -10 | 10 | 1.2
63/25/38 MVA 110/10/10 kV | 63 | 25 | 38 | 110 | 10 | 10 | 10.4 | 10.4 | 10.4 | 0.28 | 0.32 | 0.35 | 35 | 0.89 | 0 | 0 | YN0yn0yn0 | hv | 0 | -10 | 10 | 1.2

## fuse_std_types
| fuse_type | i_rated_a | t_avg | t_min | t_total | x_avg | x_min | x_total
HV 100A | HV 100A | 100 | 0 | [10.0, 3.64, 0.854, 0.281, 0.1, 0.0531, 0.022, 0.01] | [10.0, 4.267, 1.21, 0.403, 0.1, 0.058, 0.022, 0.01] | 0 | [300.0, 350.0, 450.0, 550.0, 700.0, 850.0, 1200.0, 1752.0] | [600.0, 700.0, 900.0, 1150.0, 1665.0, 2000.0, 3000.0, 4313.0]
HV 10A | HV 10A | 10 | 0 | [10.0, 1675.0, 0.344, 0.156, 0.1, 0.0417, 0.0171, 0.01] | [10.0, 1.3, 0.3, 0.155, 0.1, 0.0555, 0.023, 0.01] | 0 | [30.0, 32.0, 35.0, 37.0, 39.0, 50.0, 70.0, 88.0] | [60.0, 70.0, 80.0, 87.0, 94.0, 110.0, 150.0, 216.0]
HV 125A | HV 125A | 125 | 0 | [10.0, 1.82, 0.344, 0.1, 0.0467, 0.0269, 0.01] | [10.0, 2.478, 0.426, 0.1, 0.0427, 0.0211, 0.01] | 0 | [375.0, 500.0, 700.0, 925.0, 1200.0, 1500.0, 2341.0] | [750.0, 1000.0, 1500.0, 2200.0, 3000.0, 4000.0, 5765.0]
HV 160A | HV 160A | 160 | 0 | [10.0, 4.15, 1.03, 0.198, 0.1, 0.051, 0.0172, 0.01] | [10.0, 2.3, 0.734, 0.274, 0.1, 0.046, 0.0177, 0.01] | 0 | [480.0, 550.0, 700.0, 1000.0, 1260.0, 1600.0, 2500.0, 3227.0] | [960.0, 1300.0, 1700.0, 2200.0, 2996.0, 4000.0, 6000.0, 7946.0]
HV 16A | HV 16A | 16 | 0 | [10.0, 0.352, 0.164, 0.1, 0.0649, 0.0342, 0.01] | [10.0, 2.34, 0.722, 0.181, 0.1, 0.055, 0.0296, 0.01] | 0 | [48.0, 60.0, 65.0, 71.0, 80.0, 100.0, 162.0] | [96.0, 110.0, 125.0, 150.0, 168.0, 200.0, 250.0, 398.0]
HV 200A | HV 200A | 200 | 0 | [10.0, 4.267, 1.21, 0.403, 0.1, 0.058, 0.022, 0.01] | [10.0, 3.73, 1.654, 0.328, 0.1, 0.0531, 0.019, 0.01] | 0 | [600.0, 700.0, 900.0, 1150.0, 1665.0, 2000.0, 3000.0, 4313.0] | [1200.0, 1500.0, 1800.0, 2700.0, 3960.0, 5000.0, 7500.0, 10620.0]
HV 20A | HV 20A | 20 | 0 | [10.0, 1.3, 0.3, 0.155, 0.1, 0.0555, 0.023, 0.01] | [10.0, 1.3, 0.161, 0.1, 0.0611, 0.0399, 0.0141, 0.01] | 0 | [60.0, 70.0, 80.0, 87.0, 94.0, 110.0, 150.0, 216.0] | [120.0, 150.0, 200.0, 223.0, 260.0, 300.0, 450.0, 532.0]
HV 25A | HV 25A | 25 | 0 | [10.0, 2.512, 0.833, 0.299, 0.1, 0.0372, 0.0223, 0.01] | [10.0, 3.125, 0.597, 0.198, 0.1, 0.0378, 0.022, 0.01] | 0 | [75.0, 82.0, 90.0, 100.0, 124.0, 170.0, 200.0, 289.0] | [150.0, 170.0, 210.0, 250.0, 294.0, 400.0, 500.0, 711.0]
HV 31.5A | HV 31.5A | 31.5 | 0 | [10.0, 2.34, 0.722, 0.181, 0.1, 0.055, 0.0296, 0.01] | [10.0, 2.84, 0.368, 0.164, 0.1, 0.0621, 0.0378, 0.0195, 0.01] | 0 | [95.0, 110.0, 125.0, 150.0, 165.0, 200.0, 250.0, 390.0] | [189.0, 220.0, 300.0, 350.0, 393.0, 450.0, 530.0, 700.0, 960.0]
HV 40A | HV 40A | 40 | 0 | [10.0, 1.3, 0.161, 0.1, 0.0611, 0.0399, 0.0141, 0.01] | [10.0, 2.05, 0.369, 0.198, 0.1, 0.051, 0.0298, 0.01] | 0 | [120.0, 150.0, 200.0, 223.0, 260.0, 300.0, 450.0, 532.0] | [240.0, 300.0, 400.0, 450.0, 530.0, 650.0, 800.0, 1311.0]
HV 50A | HV 50A | 50 | 0 | [10.0, 3.215, 0.597, 0.198, 0.1, 0.0378, 0.022, 0.01] | [10.0, 3.64, 0.854, 0.281, 0.1, 0.0531, 0.022, 0.01] | 0 | [150.0, 170.0, 210.0, 250.0, 294.0, 400.0, 500.0, 711.0] | [300.0, 350.0, 450.0, 550.0, 700.0, 850.0, 1200.0, 1752.0]
HV 6.3A | HV 6.3A | 6.3 | 0 | [10.0, 1.39, 0.344, 0.168, 0.1, 0.056, 0.0263, 0.01] | [10.0, 1.711, 0.516, 0.198, 0.1, 0.0634, 0.0303, 0.01] | 0 | [19.0, 19.5, 20.4, 20.8, 22.0, 25.0, 32.0, 48.0] | [38.0, 40.0, 43.0, 48.0, 53.0, 60.0, 75.0, 118.0]
HV 63A | HV 63A | 63 | 0 | [10.0, 2.84, 0.368, 0.164, 0.1, 0.0621, 0.0378, 0.0195, 0.01] | [10.0, 1.82, 0.344, 0.1, 0.0467, 0.0269, 0.01] | 0 | [189.0, 220.0, 300.0, 350.0, 393.0, 450.0, 530.0, 700.0, 961.0] | [378.0, 500.0, 700.0, 934.0, 1200.0, 1500.0, 2366.0]
HV 80A | HV 80A | 80 | 0 | [10.0, 2.05, 0.369, 0.198, 0.1, 0.051, 0.0298, 0.01] | [10.0, 4.15, 1.03, 0.198, 0.1, 0.051, 0.0172, 0.01] | 0 | [240.0, 300.0, 400.0, 450.0, 530.0, 650.0, 800.0, 1311.0] | [480.0, 550.0, 700.0, 1000.0, 1260.0, 1600.0, 2500.0, 3227.0]
Siemens NH-1-100 | Siemens NH-1-100 | 100 | [5400.0, 2000.0, 400.0, 20.0, 1.0, 0.2, 0.012, 0.004] | 0 | 0 | [150.0, 190.0, 250.0, 430.0, 900.0, 1250.0, 2700.0, 3600.0] | 0 | 0
Siemens NH-1-125 | Siemens NH-1-125 | 125 | [4800.0, 120.0, 7.0, 0.1, 0.004] | 0 | 0 | [180.0, 400.0, 740.0, 2000.0, 4250.0] | 0 | 0
Siemens NH-1-16 | Siemens NH-1-16 | 16 | [4000.0, 400.0, 2.0, 0.1, 0.04, 0.01] | 0 | 0 | [26.0, 35.0, 75.0, 150.0, 200.0, 300.0] | 0 | 0
Siemens NH-1-160 | Siemens NH-1-160 | 160 | [4800.0, 120.0, 7.0, 0.1, 0.004] | 0 | 0 | [210.0, 500.0, 900.0, 2300.0, 5000.0] | 0 | 0
Siemens NH-1-25 | Siemens NH-1-25 | 25 | [4000.0, 1000.0, 10.0, 0.2, 0.02, 0.01] | 0 | 0 | [40.0, 50.0, 100.0, 210.0, 400.0, 500.0] | 0 | 0
Siemens NH-1-50 | Siemens NH-1-50 | 50 | [4000.0, 40.0, 4.0, 1.0, 0.02, 0.01] | 0 | 0 | [86.0, 200.0, 300.0, 400.0, 1000.0, 1280.0] | 0 | 0
Siemens NH-1-63 | Siemens NH-1-63 | 63 | [4000.0, 100.0, 10.0, 2.0, 0.04, 0.01] | 0 | 0 | [100.0, 200.0, 300.0, 400.0, 1000.0, 1500.0] | 0 | 0
Siemens NH-1-80 | Siemens NH-1-80 | 80 | [4800.0, 120.0, 7.0, 0.1, 0.01] | 0 | 0 | [150.58, 250.0, 450.0, 1150.0, 2470.0] | 0 | 0
Siemens NH-2-1000 | Siemens NH-2-1000 | 1000 | [4800.0, 120.0, 7.0, 0.1, 0.004] | 0 | 0 | [1900.0, 3500.0, 8400.0, 24000.0, 52000.0] | 0 | 0
Siemens NH-2-200 | Siemens NH-2-200 | 200 | [4800.0, 120.0, 7.0, 0.1, 0.004] | 0 | 0 | [280.0, 650.0, 1200.0, 3000.0, 7000.0] | 0 | 0
Siemens NH-2-224 | Siemens NH-2-224 | 224 | [4800.0, 120.0, 7.0, 0.2, 0.04, 0.004] | 0 | 0 | [400.0, 750.0, 1453.0, 3025.0, 4315.0, 7600.0] | 0 | 0
Siemens NH-2-250 | Siemens NH-2-250 | 250 | [4800.0, 120.0, 7.0, 0.1, 0.004] | 0 | 0 | [450.0, 800.0, 1650.0, 4000.0, 8500.0] | 0 | 0
Siemens NH-2-315 | Siemens NH-2-315 | 315 | [4800.0, 120.0, 7.0, 0.1, 0.004] | 0 | 0 | [550.0, 920.0, 1900.0, 5000.0, 11000.0] | 0 | 0
Siemens NH-2-355 | Siemens NH-2-355 | 355 | [4800.0, 120.0, 6.0, 0.1, 0.004] | 0 | 0 | [650.0, 1116.27, 2350.0, 5840.0, 12790.0] | 0 | 0
Siemens NH-2-400 | Siemens NH-2-400 | 400 | [4800.0, 120.0, 7.0, 0.1, 0.004] | 0 | 0 | [720.0, 1350.0, 2800.0, 6500.0, 15000.0] | 0 | 0
Siemens NH-2-425 | Siemens NH-2-425 | 425 | [4800.0, 120.0, 7.0, 0.1, 0.004] | 0 | 0 | [850.0, 1500.0, 3050.0, 7500.0, 16500.0] | 0 | 0
Siemens NH-2-630 | Siemens NH-2-630 | 630 | [4800.0, 120.0, 7.0, 0.1, 0.004] | 0 | 0 | [1200.0, 2000.0, 4800.0, 12000.0, 26000.0] | 0 | 0

## res_bus
| vm_pu | va_degree | p_mw | q_mvar
0 | 0.99618 | -0.073378 | 0.033103 | 0.0082963
1 | 0.99638 | -0.069564 | 0 | 0
2 | 0.99161 | -0.16118 | 0.05018 | 0.012576
3 | 0.99202 | -0.15325 | 0 | 0
4 | 0.99688 | -0.059821 | 0 | 0
5 | 0.99083 | -0.1763 | 0 | 0
6 | 0.99518 | -0.092431 | 0.067915 | 0.017021
7 | 0.99639 | -0.06938 | 0 | 0
8 | 0.99778 | -0.04244 | 0.010789 | 0.0027039
9 | 0.98948 | -0.20253 | 0.079342 | 0.019885
10 | 0.9975 | -0.047845 | 0.0092691 | 0.0023231
11 | 0.99632 | -0.070566 | 0.029074 | 0.0072866
12 | 0.99873 | -0.024309 | 0 | 0
13 | 0.98336 | -0.32012 | 0.023017 | 0.0057686
14 | 0.98396 | -0.30856 | 0 | 0
15 | 1 | 0 | -0.54254 | -0.13725
16 | 0.99679 | -0.061217 | 0.05111 | 0.012809
17 | 0.99648 | -0.067103 | 0 | 0
18 | 0.99386 | -0.11727 | 0.039386 | 0.0098711
19 | 0.99224 | -0.14833 | 0.0051748 | 0.0012969
20 | 0.99208 | -0.15139 | 0.013794 | 0.0034571
21 | 0.9911 | -0.17025 | 0.0070641 | 0.0017704
22 | 0.99079 | -0.17627 | 0.012438 | 0.0031173
23 | 0.98835 | -0.22321 | 0 | 0
24 | 0.98804 | -0.22929 | 0.023902 | 0.0059904
25 | 0.98729 | -0.24382 | 0.0065146 | 0.0016327
26 | 0.98523 | -0.28382 | 0.007329 | 0.0018368
27 | 0.98235 | -0.33991 | 0.0080279 | 0.002012
28 | 0.9826 | -0.33504 | 0.0038213 | 0.0009577
29 | 0.98223 | -0.34221 | 0.0025965 | 0.00065074
30 | 0.9834 | -0.3194 | 0.0021871 | 0.00054815
31 | 0.98174 | -0.35183 | 0.0037472 | 0.00093914
32 | 0.9813 | -0.36039 | 0.0057593 | 0.0014434
33 | 0.98125 | -0.36134 | 0.0068248 | 0.0017105
34 | 0.98039 | -0.37817 | 0.030184 | 0.0075649
35 | 0.98095 | -0.36727 | 0.0039697 | 0.00099489
36 | 0.99998 | 149.9956 | 0 | 0

## res_line
| p_from_mw | q_from_mvar | p_to_mw | q_to_mvar | pl_mw | ql_mvar | i_from_ka | i_to_ka | i_ka | vm_from_pu | va_from_degree | vm_to_pu | va_to_degree | loading_percent
0 | -0.033103 | -0.0082963 | 0.033109 | 0.0083001 | 6.0156e-06 | 3.7646e-06 | 0.049446 | 0.049446 | 0.049446 | 0.99618 | -0.073378 | 0.99638 | -0.069564 | 13.5841
1 | -0.033109 | -0.0083001 | 0.033124 | 0.0083097 | 1.5378e-05 | 9.6235e-06 | 0.049446 | 0.049446 | 0.049446 | 0.99638 | -0.069564 | 0.99688 | -0.059821 | 13.5841
2 | -0.05018 | -0.012576 | 0.050199 | 0.012588 | 1.8978e-05 | 1.203e-05 | 0.0753 | 0.0753 | 0.0753 | 0.99161 | -0.16118 | 0.99202 | -0.15325 | 20.6869
3 | 0.079529 | 0.020004 | -0.079441 | -0.019948 | 8.7459e-05 | 5.5762e-05 | 0.11932 | 0.11932 | 0.11932 | 0.99202 | -0.15325 | 0.99083 | -0.1763 | 32.7795
4 | -0.12973 | -0.032592 | 0.13011 | 0.032834 | 0.00037776 | 0.00024142 | 0.19462 | 0.19462 | 0.19462 | 0.99202 | -0.15325 | 0.99518 | -0.092431 | 53.4664
5 | 0.029089 | 0.0072958 | -0.029075 | -0.0072876 | 1.3247e-05 | 8.234e-06 | 0.043422 | 0.043422 | 0.043422 | 0.99688 | -0.059821 | 0.99639 | -0.06938 | 11.9291
6 | -0.062213 | -0.015606 | 0.062264 | 0.015638 | 5.1595e-05 | 3.2813e-05 | 0.092868 | 0.092868 | 0.092868 | 0.99688 | -0.059821 | 0.99778 | -0.04244 | 25.5131
7 | 0.079441 | 0.019948 | -0.079342 | -0.019885 | 9.9283e-05 | 6.3302e-05 | 0.11932 | 0.11932 | 0.11932 | 0.99083 | -0.1763 | 0.98948 | -0.20253 | 32.7795
8 | -0.19802 | -0.049855 | 0.19844 | 0.050125 | 0.00042305 | 0.00027008 | 0.29617 | 0.29617 | 0.29617 | 0.99518 | -0.092431 | 0.9975 | -0.047845 | 40.6821
9 | 0.029075 | 0.0072876 | -0.029074 | -0.0072866 | 1.6432e-06 | 1.0214e-06 | 0.043422 | 0.043422 | 0.043422 | 0.99639 | -0.06938 | 0.99632 | -0.070566 | 11.9291
10 | -0.073053 | -0.018342 | 0.073116 | 0.018383 | 6.3244e-05 | 4.0291e-05 | 0.10896 | 0.10896 | 0.10896 | 0.99778 | -0.04244 | 0.99873 | -0.024309 | 29.9333
11 | -0.20771 | -0.052448 | 0.20795 | 0.052598 | 0.00023452 | 0.00014975 | 0.30999 | 0.30999 | 0.30999 | 0.9975 | -0.047845 | 0.99873 | -0.024309 | 42.5814
12 | -0.28106 | -0.07098 | 0.28139 | 0.07119 | 0.00032782 | 0.00020954 | 0.41895 | 0.41895 | 0.41895 | 0.99873 | -0.024309 | 1 | 0 | 57.548
13 | -0.023017 | -0.0057686 | 0.02303 | 0.0057764 | 1.268e-05 | 7.7614e-06 | 0.034829 | 0.034829 | 0.034829 | 0.98336 | -0.32012 | 0.98396 | -0.30856 | 9.5685
14 | -0.090321 | -0.022707 | 0.090428 | 0.022776 | 0.00010685 | 6.8187e-05 | 0.13662 | 0.13662 | 0.13662 | 0.98396 | -0.30856 | 0.98523 | -0.28382 | 37.5317
15 | 0.067291 | 0.016931 | -0.067256 | -0.016909 | 3.4841e-05 | 2.2184e-05 | 0.10179 | 0.10179 | 0.10179 | 0.98396 | -0.30856 | 0.9834 | -0.3194 | 27.9633
16 | 0.2595 | 0.066064 | -0.25874 | -0.065576 | 0.00076353 | 0.00048795 | 0.3865 | 0.3865 | 0.3865 | 1 | 0 | 0.99679 | -0.061217 | 53.0909
17 | 0.20763 | 0.052766 | -0.20757 | -0.052729 | 5.8828e-05 | 3.7565e-05 | 0.3102 | 0.3102 | 0.3102 | 0.99679 | -0.061217 | 0.99648 | -0.067103 | 42.6105
18 | 0.20757 | 0.052729 | -0.20707 | -0.052409 | 0.00049998 | 0.00031927 | 0.3102 | 0.3102 | 0.3102 | 0.99648 | -0.067103 | 0.99386 | -0.11727 | 42.6105
19 | 0.16768 | 0.042538 | -0.16743 | -0.042379 | 0.00025 | 0.00015945 | 0.25124 | 0.25124 | 0.25124 | 0.99386 | -0.11727 | 0.99224 | -0.14833 | 34.5104
20 | 0.16226 | 0.041082 | -0.16223 | -0.041067 | 2.3872e-05 | 1.5222e-05 | 0.24348 | 0.24348 | 0.24348 | 0.99224 | -0.14833 | 0.99208 | -0.15139 | 33.4444
21 | 0.14844 | 0.03761 | -0.1483 | -0.037524 | 0.00013432 | 8.559e-05 | 0.22279 | 0.22279 | 0.22279 | 0.99208 | -0.15139 | 0.9911 | -0.17025 | 30.6024
22 | 0.14124 | 0.035754 | -0.1412 | -0.035728 | 4.0792e-05 | 2.5982e-05 | 0.21218 | 0.21218 | 0.21218 | 0.9911 | -0.17025 | 0.99079 | -0.17627 | 29.1456
23 | 0.12876 | 0.03261 | -0.12847 | -0.032425 | 0.00028959 | 0.00018507 | 0.1935 | 0.1935 | 0.1935 | 0.99079 | -0.17627 | 0.98835 | -0.22321 | 53.1593
24 | 0.023909 | 0.0059946 | -0.023902 | -0.0059904 | 6.9231e-06 | 4.2482e-06 | 0.035997 | 0.035997 | 0.035997 | 0.98835 | -0.22321 | 0.98804 | -0.22929 | 9.8892
25 | 0.10456 | 0.026431 | -0.10446 | -0.026365 | 0.00010322 | 6.5919e-05 | 0.1575 | 0.1575 | 0.1575 | 0.98835 | -0.22321 | 0.98729 | -0.24382 | 43.2701
26 | 0.097944 | 0.024732 | -0.097757 | -0.024612 | 0.00018732 | 0.00011959 | 0.14768 | 0.14768 | 0.14768 | 0.98729 | -0.24382 | 0.98523 | -0.28382 | 40.5727
27 | -0.061185 | -0.015363 | 0.061199 | 0.015372 | 1.4222e-05 | 9.046e-06 | 0.09269 | 0.09269 | 0.09269 | 0.98235 | -0.33991 | 0.9826 | -0.33504 | 25.4643
28 | 0.053157 | 0.013351 | -0.053151 | -0.013347 | 5.8329e-06 | 3.7027e-06 | 0.08053 | 0.08053 | 0.08053 | 0.98235 | -0.33991 | 0.98223 | -0.34221 | 22.1236
29 | -0.06502 | -0.01633 | 0.065069 | 0.016361 | 4.8553e-05 | 3.0904e-05 | 0.098477 | 0.098477 | 0.098477 | 0.9826 | -0.33504 | 0.9834 | -0.3194 | 27.0541
30 | 0.050555 | 0.012697 | -0.050531 | -0.012682 | 2.3202e-05 | 1.4716e-05 | 0.076596 | 0.076596 | 0.076596 | 0.98223 | -0.34221 | 0.98174 | -0.35183 | 21.043
31 | 0.046784 | 0.011743 | -0.046765 | -0.011731 | 1.9086e-05 | 1.2087e-05 | 0.070917 | 0.070917 | 0.070917 | 0.98174 | -0.35183 | 0.9813 | -0.36039 | 19.4827
32 | 0.041006 | 0.010287 | -0.041004 | -0.010286 | 1.8508e-06 | 1.1684e-06 | 0.062184 | 0.062184 | 0.062184 | 0.9813 | -0.36039 | 0.98125 | -0.36134 | 17.0834
33 | 0.034179 | 0.0085756 | -0.03417 | -0.0085695 | 9.6654e-06 | 6.0647e-06 | 0.051834 | 0.051834 | 0.051834 | 0.98125 | -0.36134 | 0.98095 | -0.36727 | 14.2402
34 | -0.030184 | -0.0075649 | 0.0302 | 0.0075747 | 1.5684e-05 | 9.7862e-06 | 0.045813 | 0.045813 | 0.045813 | 0.98039 | -0.37817 | 0.98095 | -0.36727 | 12.5859

## res_trafo
| p_hv_mw | q_hv_mvar | p_lv_mw | q_lv_mvar | pl_mw | ql_mvar | i_hv_ka | i_lv_ka | vm_hv_pu | va_hv_degree | vm_lv_pu | va_lv_degree | loading_percent
0 | -1.2729e-15 | -1.3162e-15 | 0.00165 | 1.2699e-07 | 0.00165 | 1.2699e-07 | 5.2857e-17 | 0.0023815 | 0.99998 | 149.9956 | 1 | 0 | 0.2619

## res_ext_grid
| p_mw | q_mvar
0 | 0.57295 | 0.14487

## res_load
| p_mw | q_mvar
0 | 0.033103 | 0.0082963
1 | 0.05018 | 0.012576
2 | 0.067915 | 0.017021
3 | 0.010789 | 0.0027039
4 | 0.079342 | 0.019885
5 | 0.0092691 | 0.0023231
6 | 0.029074 | 0.0072866
7 | 0.023017 | 0.0057686
8 | 0.030409 | 0.0076213
9 | 0.05111 | 0.012809
10 | 0.039386 | 0.0098711
11 | 0.0051748 | 0.0012969
12 | 0.013794 | 0.0034571
13 | 0.0070641 | 0.0017704
14 | 0.012438 | 0.0031173
15 | 0.023902 | 0.0059904
16 | 0.0065146 | 0.0016327
17 | 0.007329 | 0.0018368
18 | 0.0080279 | 0.002012
19 | 0.0038213 | 0.0009577
20 | 0.0025965 | 0.00065074
21 | 0.0021871 | 0.00054815
22 | 0.0037472 | 0.00093914
23 | 0.0057593 | 0.0014434
24 | 0.0068248 | 0.0017105
25 | 0.030184 | 0.0075649
26 | 0.0039697 | 0.00099489

## dtypes
| element | column | dtype
0 | bus | name | object
1 | bus | vn_kv | float64
2 | bus | type | object
3 | bus | zone | object
4 | bus | in_service | bool
5 | load | name | object
6 | load | bus | uint32
7 | load | p_mw | float64
8 | load | q_mvar | float64
9 | load | const_z_percent | float64
10 | load | const_i_percent | float64
11 | load | sn_mva | float64
12 | load | scaling | float64
13 | load | in_service | bool
14 | load | type | object
15 | ext_grid | name | object
16 | ext_grid | bus | uint32
17 | ext_grid | vm_pu | float64
18 | ext_grid | va_degree | float64
19 | ext_grid | slack_weight | float64
20 | ext_grid | in_service | bool
21 | line | name | object
22 | line | std_type | object
23 | line | from_bus | uint32
24 | line | to_bus | uint32
25 | line | length_km | float64
26 | line | r_ohm_per_km | float64
27 | line | x_ohm_per_km | float64
28 | line | c_nf_per_km | float64
29 | line | g_us_per_km | float64
30 | line | max_i_ka | float64
31 | line | df | float64
32 | line | parallel | uint32
33 | line | type | object
34 | line | in_service | bool
35 | trafo | name | object
36 | trafo | std_type | object
37 | trafo | hv_bus | uint32
38 | trafo | lv_bus | uint32
39 | trafo | sn_mva | float64
40 | trafo | vn_hv_kv | float64
41 | trafo | vn_lv_kv | float64
42 | trafo | vk_percent | float64
43 | trafo | vkr_percent | float64
44 | trafo | pfe_kw | float64
45 | trafo | i0_percent | float64
46 | trafo | shift_degree | float64
47 | trafo | tap_side | object
48 | trafo | tap_neutral | int32
49 | trafo | tap_min | int32
50 | trafo | tap_max | int32
51 | trafo | tap_step_percent | float64
52 | trafo | tap_step_degree | float64
53 | trafo | tap_pos | int32
54 | trafo | tap_phase_shifter | bool
55 | trafo | parallel | uint32
56 | trafo | df | float64
57 | trafo | in_service | bool
58 | line_geodata | coords | object
59 | bus_geodata | x | float64
60 | bus_geodata | y | float64
61 | bus_geodata | coords | object
62 | res_bus | vm_pu | float64
63 | res_bus | va_degree | float64
64 | res_bus | p_mw | float64
65 | res_bus | q_mvar | float64
66 | res_line | p_from_mw | float64
67 | res_line | q_from_mvar | float64
68 | res_line | p_to_mw | float64
69 | res_line | q_to_mvar | float64
70 | res_line | pl_mw | float64
71 | res_line | ql_mvar | float64
72 | res_line | i_from_ka | float64
73 | res_line | i_to_ka | float64
74 | res_line | i_ka | float64
75 | res_line | vm_from_pu | float64
76 | res_line | va_from_degree | float64
77 | res_line | vm_to_pu | float64
78 | res_line | va_to_degree | float64
79 | res_line | loading_percent | float64
80 | res_trafo | p_hv_mw | float64
81 | res_trafo | q_hv_mvar | float64
82 | res_trafo | p_lv_mw | float64
83 | res_trafo | q_lv_mvar | float64
84 | res_trafo | pl_mw | float64
85 | res_trafo | ql_mvar | float64
86 | res_trafo | i_hv_ka | float64
87 | res_trafo | i_lv_ka | float64
88 | res_trafo | vm_hv_pu | float64
89 | res_trafo | va_hv_degree | float64
90 | res_trafo | vm_lv_pu | float64
91 | res_trafo | va_lv_degree | float64
92 | res_trafo | loading_percent | float64
93 | res_ext_grid | p_mw | float64
94 | res_ext_grid | q_mvar | float64
95 | res_load | p_mw | float64
96 | res_load | q_mvar | float64

## parameters
| version | format_version | converged | OPF_converged | name | f_hz | sn_mva
0 | 2.14.6 | 2.14.0 | TRUE | FALSE |  | 50 | 1