## bus
| name | vn_kv | type | zone | in_service
0 | bus_LV_2701-121_0_3_node_0 | 0.4 | n |  | TRUE
1 | bus_LV_2701-121_0_3_node_1 | 0.4 | n |  | TRUE
2 | bus_LV_2701-121_0_3_node_2 | 0.4 | n |  | TRUE
3 | bus_LV_2701-121_0_3_node_3 | 0.4 | n |  | TRUE
4 | bus_LV_2701-121_0_3_node_4 | 0.4 | n |  | TRUE
5 | bus_LV_2701-121_0_3_node_5 | 0.4 | n |  | TRUE
6 | bus_LV_2701-121_0_3_node_6 | 0.4 | n |  | TRUE
7 | bus_LV_2701-121_0_3_node_18 | 0.4 | n |  | TRUE
8 | bus_LV_2701-121_0_3_node_32 | 0.4 | n |  | TRUE
9 | bus_LV_2701-121_0_3_node_55 | 0.4 | n |  | TRUE
10 | bus_LV_2701-121_0_3_node_52 | 0.4 | n |  | TRUE
11 | bus_LV_2701-121_0_3_node_17 | 0.4 | n |  | TRUE
12 | bus_LV_2701-121_0_3_node_31 | 0.4 | n |  | TRUE
13 | bus_LV_2701-121_0_3_node_56 | 0.4 | n |  | TRUE
14 | bus_LV_2701-121_0_3_node_50 | 0.4 | n |  | TRUE
15 | bus_LV_2701-121_0_3_node_7 | 0.4 | n |  | TRUE
16 | bus_LV_2701-121_0_3_node_8 | 0.4 | n |  | TRUE
17 | bus_LV_2701-121_0_3_node_10 | 0.4 | n |  | TRUE
18 | bus_LV_2701-121_0_3_node_11 | 0.4 | n |  | TRUE
19 | bus_LV_2701-121_0_3_node_12 | 0.4 | n |  | TRUE
20 | bus_LV_2701-121_0_3_node_43 | 0.4 | n |  | TRUE
21 | bus_LV_2701-121_0_3_node_59 | 0.4 | n |  | TRUE
22 | bus_LV_2701-121_0_3_node_41 | 0.4 | n |  | TRUE
23 | bus_LV_2701-121_0_3_node_60 | 0.4 | n |  | TRUE
24 | bus_LV_2701-121_0_3_node_46 | 0.4 | n |  | TRUE
25 | bus_LV_2701-121_0_3_node_45 | 0.4 | n |  | TRUE
26 | bus_LV_2701-121_0_3_node_38 | 0.4 | n |  | TRUE
27 | bus_LV_2701-121_0_3_node_36 | 0.4 | n |  | TRUE
28 | bus_LV_2701-121_0_3_node_39 | 0.4 | n |  | TRUE
29 | bus_LV_2701-121_0_3_node_24 | 0.4 | n |  | TRUE
30 | bus_LV_2701-121_0_3_node_19 | 0.4 | n |  | TRUE
31 | bus_LV_2701-121_0_3_node_20 | 0.4 | n |  | TRUE
32 | bus_LV_2701-121_0_3_node_21 | 0.4 | n |  | TRUE
33 | bus_LV_2701-121_0_3_node_22 | 0.4 | n |  | TRUE
34 | bus_LV_2701-121_0_3_node_23 | 0.4 | n |  | TRUE
35 | bus_LV_2701-121_0_3_node_33 | 0.4 | n |  | TRUE
36 | bus_LV_2701-121_0_3_node_29 | 0.4 | n |  | TRUE
37 | bus_LV_2701-121_0_3_node_37 | 0.4 | n |  | TRUE
38 | bus_LV_2701-121_0_3_node_27 | 0.4 | n |  | TRUE
39 | bus_LV_2701-121_0_3_node_25 | 0.4 | n |  | TRUE
40 | bus_LV_2701-121_0_3_node_26 | 0.4 | n |  | TRUE
41 | bus_LV_2701-121_0_3_node_28 | 0.4 | n |  | TRUE
42 | bus_LV_2701-121_0_3_node_30 | 0.4 | n |  | TRUE
43 | bus_LV_2701-121_0_3_node_35 | 0.4 | n |  | TRUE
44 | bus_LV_2701-121_0_3_node_34 | 0.4 | n |  | TRUE
45 | bus_LV_2701-121_0_3_node_40 | 0.4 | n |  | TRUE
46 | bus_LV_2701-121_0_3_node_42 | 0.4 | n |  | TRUE
47 | bus_LV_2701-121_0_3_node_44 | 0.4 | n |  | TRUE
48 | bus_LV_2701-121_0_3_node_54 | 0.4 | n |  | TRUE
49 | bus_LV_2701-121_0_3_node_53 | 0.4 | n |  | TRUE
50 | bus_LV_2701-121_0_3_node_47 | 0.4 | n |  | TRUE
51 | bus_LV_2701-121_0_3_node_48 | 0.4 | n |  | TRUE
52 | bus_LV_2701-121_0_3_node_57 | 0.4 | n |  | TRUE
53 | bus_LV_2701-121_0_3_node_58 | 0.4 | n |  | TRUE
54 | bus_LV_2701-121_0_3_node_49 | 0.4 | n |  | TRUE
55 | bus_LV_2701-121_0_3_node_51 | 0.4 | n |  | TRUE
56 | bus_MV_561_0_node_0 | 20 | n |  | TRUE

## load
| name | bus | p_mw | q_mvar | const_z_percent | const_i_percent | sn_mva | scaling | in_service | type
0 | LV_2701-121_0_3_load_0 | 0 | 0.0095453 | 0.0023923 | 0 | 0 |  | 1 | TRUE | wye
1 | LV_2701-121_0_3_load_1 | 1 | 0.013355 | 0.003347 | 0 | 0 |  | 1 | TRUE | wye
2 | LV_2701-121_0_3_load_3 | 3 | 0.014996 | 0.0037583 | 0 | 0 |  | 1 | TRUE | wye
3 | LV_2701-121_0_3_load_4 | 4 | 0.0054307 | 0.0013611 | 0 | 0 |  | 1 | TRUE | wye
4 | LV_2701-121_0_3_load_5 | 5 | 0.0058075 | 0.0014555 | 0 | 0 |  | 1 | TRUE | wye
5 | LV_2701-121_0_3_load_6 | 6 | 0.0044528 | 0.001116 | 0 | 0 |  | 1 | TRUE | wye
6 | LV_2701-121_0_3_load_18 | 7 | 0.0014872 | 0.00037273 | 0 | 0 |  | 1 | TRUE | wye
7 | LV_2701-121_0_3_load_32 | 8 | 0.0054724 | 0.0013715 | 0 | 0 |  | 1 | TRUE | wye
8 | LV_2701-121_0_3_load_55 | 9 | 0.0086888 | 0.0021776 | 0 | 0 |  | 1 | TRUE | wye
9 | LV_2701-121_0_3_load_52 | 10 | 0.0042979 | 0.0010771 | 0 | 0 |  | 1 | TRUE | wye
10 | LV_2701-121_0_3_load_17 | 11 | 0.0026997 | 0.00067662 | 0 | 0 |  | 1 | TRUE | wye
11 | LV_2701-121_0_3_load_31 | 12 | 0.01022 | 0.0025613 | 0 | 0 |  | 1 | TRUE | wye
12 | LV_2701-121_0_3_load_56 | 13 | 0.0036574 | 0.00091663 | 0 | 0 |  | 1 | TRUE | wye
13 | LV_2701-121_0_3_load_50 | 14 | 0.0039857 | 0.00099891 | 0 | 0 |  | 1 | TRUE | wye
14 | LV_2701-121_0_3_load_7 | 15 | 0.0072945 | 0.0018282 | 0 | 0 |  | 1 | TRUE | wye
15 | LV_2701-121_0_3_load_8 | 16 | 0.0075062 | 0.0018812 | 0 | 0 |  | 1 | TRUE | wye
16 | LV_2701-121_0_3_load_10 | 17 | 0.004058 | 0.001017 | 0 | 0 |  | 1 | TRUE | wye
17 | LV_2701-121_0_3_load_43 | 20 | 0.0046541 | 0.0011664 | 0 | 0 |  | 1 | TRUE | wye
18 | LV_2701-121_0_3_load_59 | 21 | 0.0019831 | 0.00049702 | 0 | 0 |  | 1 | TRUE | wye
19 | LV_2701-121_0_3_load_41 | 22 | 0.0037838 | 0.00094832 | 0 | 0 |  | 1 | TRUE | wye
20 | LV_2701-121_0_3_load_60 | 23 | 0.0083719 | 0.0020982 | 0 | 0 |  | 1 | TRUE | wye
21 | LV_2701-121_0_3_load_46 | 24 | 0.0058246 | 0.0014598 | 0 | 0 |  | 1 | TRUE | wye
22 | LV_2701-121_0_3_load_45 | 25 | 0.0055542 | 0.001392 | 0 | 0 |  | 1 | TRUE | wye
23 | LV_2701-121_0_3_load_38 | 26 | 0.0042246 | 0.0010588 | 0 | 0 |  | 1 | TRUE | wye
24 | LV_2701-121_0_3_load_36 | 27 | 0.0097192 | 0.0024359 | 0 | 0 |  | 1 | TRUE | wye
25 | LV_2701-121_0_3_load_39 | 28 | 0.0049075 | 0.0012299 | 0 | 0 |  | 1 | TRUE | wye
26 | LV_2701-121_0_3_load_19 | 30 | 0.014165 | 0.00355 | 0 | 0 |  | 1 | TRUE | wye
27 | LV_2701-121_0_3_load_20 | 31 | 0.0069708 | 0.001747 | 0 | 0 |  | 1 | TRUE | wye
28 | LV_2701-121_0_3_load_21 | 32 | 0.0033752 | 0.0008459 | 0 | 0 |  | 1 | TRUE | wye
29 | LV_2701-121_0_3_load_23 | 34 | 0.0095752 | 0.0023998 | 0 | 0 |  | 1 | TRUE | wye
30 | LV_2701-121_0_3_load_33 | 35 | 0.0025319 | 0.00063455 | 0 | 0 |  | 1 | TRUE | wye
31 | LV_2701-121_0_3_load_37 | 37 | 0.0076008 | 0.0019049 | 0 | 0 |  | 1 | TRUE | wye
32 | LV_2701-121_0_3_load_27 | 38 | 0.0043696 | 0.0010951 | 0 | 0 |  | 1 | TRUE | wye
33 | LV_2701-121_0_3_load_25 | 39 | 0.0071982 | 0.001804 | 0 | 0 |  | 1 | TRUE | wye
34 | LV_2701-121_0_3_load_26 | 40 | 0.0058615 | 0.001469 | 0 | 0 |  | 1 | TRUE | wye
35 | LV_2701-121_0_3_load_28 | 41 | 0.0037116 | 0.00093021 | 0 | 0 |  | 1 | TRUE | wye
36 | LV_2701-121_0_3_load_30 | 42 | 0.0056814 | 0.0014239 | 0 | 0 |  | 1 | TRUE | wye
37 | LV_2701-121_0_3_load_35 | 43 | 0.0082543 | 0.0020687 | 0 | 0 |  | 1 | TRUE | wye
38 | LV_2701-121_0_3_load_34 | 44 | 0.0078281 | 0.0019619 | 0 | 0 |  | 1 | TRUE | wye
39 | LV_2701-121_0_3_load_40 | 45 | 0.0046793 | 0.0011727 | 0 | 0 |  | 1 | TRUE | wye
40 | LV_2701-121_0_3_load_42 | 46 | 0.0073131 | 0.0018328 | 0 | 0 |  | 1 | TRUE | wye
41 | LV_2701-121_0_3_load_44 | 47 | 0.0023414 | 0.00058681 | 0 | 0 |  | 1 | TRUE | wye
42 | LV_2701-121_0_3_load_54 | 48 | 0.0065043 | 0.0016301 | 0 | 0 |  | 1 | TRUE | wye
43 | LV_2701-121_0_3_load_53 | 49 | 0.0033995 | 0.000852 | 0 | 0 |  | 1 | TRUE | wye
44 | LV_2701-121_0_3_load_47 | 50 | 0.0040962 | 0.0010266 | 0 | 0 |  | 1 | TRUE | wye
45 | LV_2701-121_0_3_load_48 | 51 | 0.0038403 | 0.00096247 | 0 | 0 |  | 1 | TRUE | wye
46 | LV_2701-121_0_3_load_57 | 52 | 0.0056515 | 0.0014164 | 0 | 0 |  | 1 | TRUE | wye
47 | LV_2701-121_0_3_load_58 | 53 | 0.0040933 | 0.0010259 | 0 | 0 |  | 1 | TRUE | wye
48 | LV_2701-121_0_3_load_49 | 54 | 0.0045537 | 0.0011413 | 0 | 0 |  | 1 | TRUE | wye
49 | LV_2701-121_0_3_load_51 | 55 | 0.0084111 | 0.002108 | 0 | 0 |  | 1 | TRUE | wye

## ext_grid
| name | bus | vm_pu | va_degree | slack_weight | in_service
0 |  | 4 | 1 | 0 | 1 | TRUE

## line
| name | std_type | from_bus | to_bus | length_km | r_ohm_per_km | x_ohm_per_km | c_nf_per_km | g_us_per_km | max_i_ka | df | parallel | type | in_service
0 | LV_2701-121_0_3_line_0 |  | 0 | 1 | 0.0028491 | 0.125 | 0.08 | 261 | 0 | 0.364 | 1 | 1 | cs | TRUE
1 | LV_2701-121_0_3_line_1 |  | 0 | 2 | 0.018635 | 0.125 | 0.08 | 261 | 0 | 0.364 | 1 | 1 | cs | TRUE
2 | LV_2701-121_0_3_line_2 |  | 1 | 3 | 0.0024807 | 0.125 | 0.08 | 261 | 0 | 0.364 | 1 | 1 | cs | TRUE
3 | LV_2701-121_0_3_line_3 |  | 2 | 4 | 0.025633 | 0.125 | 0.08 | 261 | 0 | 0.364 | 1 | 2 | cs | TRUE
4 | LV_2701-121_0_3_line_4 |  | 2 | 5 | 0.014666 | 0.125 | 0.08 | 261 | 0 | 0.364 | 1 | 1 | cs | TRUE
5 | LV_2701-121_0_3_line_5 |  | 2 | 6 | 0.023878 | 0.125 | 0.08 | 261 | 0 | 0.364 | 1 | 1 | cs | TRUE
6 | LV_2701-121_0_3_line_6 |  | 3 | 7 | 0.016406 | 0.125 | 0.08 | 261 | 0 | 0.364 | 1 | 1 | cs | TRUE
7 | LV_2701-121_0_3_line_7 |  | 4 | 8 | 0.01041 | 0.125 | 0.08 | 261 | 0 | 0.364 | 1 | 1 | cs | TRUE
8 | LV_2701-121_0_3_line_8 |  | 5 | 9 | 0.00044657 | 0.125 | 0.08 | 261 | 0 | 0.364 | 1 | 1 | cs | TRUE
9 | LV_2701-121_0_3_line_9 |  | 6 | 10 | 0.0016385 | 0.125 | 0.08 | 261 | 0 | 0.364 | 1 | 1 | cs | TRUE
10 | LV_2701-121_0_3_line_10 |  | 7 | 11 | 0.00033727 | 0.125 | 0.08 | 261 | 0 | 0.364 | 1 | 1 | cs | TRUE
11 | LV_2701-121_0_3_line_11 |  | 8 | 12 | 0.0023543 | 0.125 | 0.08 | 261 | 0 | 0.364 | 1 | 1 | cs | TRUE
12 | LV_2701-121_0_3_line_12 |  | 9 | 13 | 0.010206 | 0.125 | 0.08 | 261 | 0 | 0.364 | 1 | 1 | cs | TRUE
13 | LV_2701-121_0_3_line_13 |  | 10 | 14 | 0.0045496 | 0.125 | 0.08 | 261 | 0 | 0.364 | 1 | 1 | cs | TRUE
14 | LV_2701-121_0_3_line_14 |  | 11 | 17 | 0.0027488 | 0.125 | 0.08 | 261 | 0 | 0.364 | 1 | 1 | cs | TRUE
15 | LV_2701-121_0_3_line_15 |  | 12 | 42 | 0.0067895 | 0.125 | 0.08 | 261 | 0 | 0.364 | 1 | 1 | cs | TRUE
16 | LV_2701-121_0_3_line_16 |  | 13 | 53 | 0.001885 | 0.125 | 0.08 | 261 | 0 | 0.364 | 1 | 1 | cs | TRUE
17 | LV_2701-121_0_3_line_17 |  | 14 | 54 | 0.0034235 | 0.125 | 0.08 | 261 | 0 | 0.364 | 1 | 1 | cs | TRUE
18 | LV_2701-121_0_3_line_18 |  | 15 | 16 | 0.0098221 | 0.125 | 0.08 | 261 | 0 | 0.364 | 1 | 1 | cs | TRUE
19 | LV_2701-121_0_3_line_19 |  | 16 | 17 | 7.7226e-05 | 0.125 | 0.08 | 261 | 0 | 0.364 | 1 | 1 | cs | TRUE
20 | LV_2701-121_0_3_line_20 |  | 18 | 19 | 0.012019 | 0.125 | 0.08 | 261 | 0 | 0.364 | 1 | 1 | cs | TRUE
21 | LV_2701-121_0_3_line_21 |  | 18 | 20 | 0.03194 | 0.125 | 0.08 | 261 | 0 | 0.364 | 1 | 1 | cs | TRUE
22 | LV_2701-121_0_3_line_22 |  | 19 | 21 | 0.037334 | 0.125 | 0.08 | 261 | 0 | 0.364 | 1 | 1 | cs | TRUE
23 | LV_2701-121_0_3_line_23 |  | 20 | 22 | 0.0099545 | 0.125 | 0.08 | 261 | 0 | 0.364 | 1 | 1 | cs | TRUE
24 | LV_2701-121_0_3_line_24 |  | 21 | 23 | 0.0099979 | 0.125 | 0.08 | 261 | 0 | 0.364 | 1 | 1 | cs | TRUE
25 | LV_2701-121_0_3_line_25 |  | 22 | 45 | 0.00017246 | 0.125 | 0.08 | 261 | 0 | 0.364 | 1 | 1 | cs | TRUE
26 | LV_2701-121_0_3_line_26 |  | 24 | 25 | 0.00035635 | 0.125 | 0.08 | 261 | 0 | 0.364 | 1 | 1 | cs | TRUE
27 | LV_2701-121_0_3_line_27 |  | 25 | 50 | 0.0093102 | 0.125 | 0.08 | 261 | 0 | 0.364 | 1 | 1 | cs | TRUE
28 | LV_2701-121_0_3_line_28 |  | 26 | 27 | 0.012636 | 0.125 | 0.08 | 261 | 0 | 0.364 | 1 | 1 | cs | TRUE
29 | LV_2701-121_0_3_line_29 |  | 27 | 44 | 0.00024342 | 0.125 | 0.08 | 261 | 0 | 0.364 | 1 | 1 | cs | TRUE
30 | LV_2701-121_0_3_line_30 |  | 28 | 29 | 0.01091 | 0.125 | 0.08 | 261 | 0 | 0.364 | 1 | 1 | cs | TRUE
31 | LV_2701-121_0_3_line_31 |  | 29 | 36 | 0.012786 | 0.125 | 0.08 | 261 | 0 | 0.364 | 1 | 1 | cs | TRUE
32 | LV_2701-121_0_3_line_32 |  | 29 | 33 | 0.006401 | 0.125 | 0.08 | 261 | 0 | 0.364 | 1 | 1 | cs | TRUE
33 | LV_2701-121_0_3_line_33 |  | 30 | 31 | 0.0036739 | 0.125 | 0.08 | 261 | 0 | 0.364 | 1 | 1 | cs | TRUE
34 | LV_2701-121_0_3_line_34 |  | 30 | 32 | 0.011177 | 0.125 | 0.08 | 261 | 0 | 0.364 | 1 | 1 | cs | TRUE
35 | LV_2701-121_0_3_line_35 |  | 31 | 33 | 0.014651 | 0.125 | 0.08 | 261 | 0 | 0.364 | 1 | 1 | cs | TRUE
36 | LV_2701-121_0_3_line_36 |  | 32 | 34 | 0.022573 | 0.125 | 0.08 | 261 | 0 | 0.364 | 1 | 1 | cs | TRUE
37 | LV_2701-121_0_3_line_37 |  | 34 | 35 | 0.0095951 | 0.125 | 0.08 | 261 | 0 | 0.364 | 1 | 1 | cs | TRUE
38 | LV_2701-121_0_3_line_38 |  | 36 | 37 | 0.014264 | 0.125 | 0.08 | 261 | 0 | 0.364 | 1 | 1 | cs | TRUE
39 | LV_2701-121_0_3_line_39 |  | 36 | 38 | 0.023866 | 0.125 | 0.08 | 261 | 0 | 0.364 | 1 | 1 | cs | TRUE
40 | LV_2701-121_0_3_line_40 |  | 37 | 43 | 0.00055737 | 0.125 | 0.08 | 261 | 0 | 0.364 | 1 | 1 | cs | TRUE
41 | LV_2701-121_0_3_line_41 |  | 38 | 39 | 0.0017701 | 0.125 | 0.08 | 261 | 0 | 0.364 | 1 | 1 | cs | TRUE
42 | LV_2701-121_0_3_line_42 |  | 39 | 40 | 0.0067497 | 0.125 | 0.08 | 261 | 0 | 0.364 | 1 | 1 | cs | TRUE
43 | LV_2701-121_0_3_line_43 |  | 40 | 41 | 0.0037739 | 0.125 | 0.08 | 261 | 0 | 0.364 | 1 | 1 | cs | TRUE
44 | LV_2701-121_0_3_line_44 |  | 41 | 42 | 0.0050125 | 0.125 | 0.08 | 261 | 0 | 0.364 | 1 | 1 | cs | TRUE
45 | LV_2701-121_0_3_line_45 |  | 43 | 44 | 0.015495 | 0.125 | 0.08 | 261 | 0 | 0.364 | 1 | 1 | cs | TRUE
46 | LV_2701-121_0_3_line_46 |  | 45 | 46 | 0.0063065 | 0.125 | 0.08 | 261 | 0 | 0.364 | 1 | 1 | cs | TRUE
47 | LV_2701-121_0_3_line_47 |  | 46 | 47 | 0.0041727 | 0.125 | 0.08 | 261 | 0 | 0.364 | 1 | 1 | cs | TRUE
48 | LV_2701-121_0_3_line_48 |  | 47 | 48 | 0.0017592 | 0.125 | 0.08 | 261 | 0 | 0.364 | 1 | 1 | cs | TRUE
49 | LV_2701-121_0_3_line_49 |  | 48 | 49 | 0.0048469 | 0.125 | 0.08 | 261 | 0 | 0.364 | 1 | 1 | cs | TRUE
50 | LV_2701-121_0_3_line_50 |  | 49 | 55 | 0.0039452 | 0.125 | 0.08 | 261 | 0 | 0.364 | 1 | 1 | cs | TRUE
51 | LV_2701-121_0_3_line_51 |  | 50 | 51 | 0.0011335 | 0.125 | 0.08 | 261 | 0 | 0.364 | 1 | 1 | cs | TRUE
52 | LV_2701-121_0_3_line_52 |  | 51 | 52 | 0.00015706 | 0.125 | 0.08 | 261 | 0 | 0.364 | 1 | 1 | cs | TRUE
53 | LV_2701-121_0_3_line_53 |  | 52 | 53 | 0.0070926 | 0.125 | 0.08 | 261 | 0 | 0.364 | 1 | 1 | cs | TRUE
54 | LV_2701-121_0_3_line_54 |  | 54 | 55 | 0.0034977 | 0.125 | 0.08 | 261 | 0 | 0.364 | 1 | 1 | cs | TRUE

## trafo
| name | std_type | hv_bus | lv_bus | sn_mva | vn_hv_kv | vn_lv_kv | vk_percent | vkr_percent | pfe_kw | i0_percent | shift_degree | tap_side | tap_neutral | tap_min | tap_max | tap_step_percent | tap_step_degree | tap_pos | tap_phase_shifter | parallel | df | in_service
0 | LV_2701-121_0_3_trafo_4 | 0.63 MVA 20/0.4 kV | 56 | 4 | 0.63 | 20 | 0.4 | 6 | 1.206 | 1.65 | 0.2619 | 150 | hv | 0 | -2 | 2 | 2.5 | 0 | 0 | FALSE | 1 | 1 | TRUE

## line_geodata
| x0 | y0 | x1 | y1 | x2 | y2 | x3 | y3 | x4 | y4
0 | 2611416.8133 | 1268558.7264 | 2611413.9983 | 1268558.2873
1 | 2611435.2212 | 1268561.6253 | 2611433.7392 | 1268561.3668 | 2611416.8133 | 1268558.7264
2 | 2611413.9983 | 1268558.2873 | 2611411.5472 | 1268557.9049
3 | 2611435.2212 | 1268561.6253 | 2611436.3217 | 1268556.7351 | 2611440.7021 | 1268536.5857
4 | 2611435.2212 | 1268561.6253 | 2611436.7031 | 1268561.8839 | 2611443.8504 | 1268562.7205 | 2611449.7736 | 1268563.4269
5 | 2611435.2212 | 1268561.6253 | 2611431.9532 | 1268578.3197 | 2611430.5927 | 1268585.0508
6 | 2611395.3369 | 1268555.3763 | 2611411.5472 | 1268557.9049
7 | 2611442.9135 | 1268526.4137 | 2611440.7021 | 1268536.5857
8 | 2611450.217 | 1268563.4798 | 2611449.7736 | 1268563.4269
9 | 2611430.5927 | 1268585.0508 | 2611430.2681 | 1268586.6568
10 | 2611395.3369 | 1268555.3763 | 2611395.0037 | 1268555.3243
11 | 2611442.9135 | 1268526.4137 | 2611443.4136 | 1268524.1131
12 | 2611450.217 | 1268563.4798 | 2611460.3512 | 1268564.6885
13 | 2611429.4242 | 1268591.1264 | 2611429.6056 | 1268589.9345 | 2611430.2681 | 1268586.6568
14 | 2611395.0037 | 1268555.3243 | 2611392.2878 | 1268554.9006
15 | 2611444.856 | 1268517.4786 | 2611443.4136 | 1268524.1131
16 | 2611462.223 | 1268564.9117 | 2611460.3512 | 1268564.6885
17 | 2611428.9091 | 1268594.511 | 2611429.4242 | 1268591.1264
18 | 2611382.5067 | 1268553.3748 | 2611392.2115 | 1268554.8887
19 | 2611392.2878 | 1268554.9006 | 2611392.2115 | 1268554.8887
20 | 2611423.2459 | 1268660.8499 | 2611425.2849 | 1268660.9762 | 2611428.8514 | 1268661.1609 | 2611429.8295 | 1268661.2407 | 2611429.5181 | 1268666.655
21 | 2611423.2459 | 1268660.8499 | 2611423.6169 | 1268655.7359 | 2611424.6513 | 1268642.1951 | 2611425.6367 | 1268628.9996
22 | 2611429.5181 | 1268666.655 | 2611466.8489 | 1268667.1723
23 | 2611426.3779 | 1268619.0728 | 2611425.6367 | 1268628.9996
24 | 2611466.8489 | 1268667.1723 | 2611476.8458 | 1268667.3108
25 | 2611426.3908 | 1268618.9008 | 2611426.3779 | 1268619.0728
26 | 2611480.1457 | 1268567.0493 | 2611479.7918 | 1268567.0071
27 | 2611479.7918 | 1268567.0071 | 2611470.5472 | 1268565.9045
28 | 2611495.8573 | 1268486.2131 | 2611483.4957 | 1268483.592
29 | 2611483.2576 | 1268483.5415 | 2611483.4957 | 1268483.592
30 | 2611456.4334 | 1268464.7758 | 2611458.5572 | 1268454.0742
31 | 2611456.4334 | 1268464.7758 | 2611453.6024 | 1268477.2458
32 | 2611456.4334 | 1268464.7758 | 2611454.8311 | 1268464.4725 | 2611450.1675 | 1268463.385
33 | 2611432.1631 | 1268460.0316 | 2611435.7934 | 1268460.5957
34 | 2611421.1739 | 1268458.0124 | 2611426.7644 | 1268459.1926 | 2611432.1631 | 1268460.0316
35 | 2611450.1675 | 1268463.385 | 2611442.4123 | 1268461.6244 | 2611435.7934 | 1268460.5957
36 | 2611421.1739 | 1268458.0124 | 2611399.0877 | 1268453.3501
37 | 2611399.0877 | 1268453.3501 | 2611389.6994 | 1268451.3682
38 | 2611453.6024 | 1268477.2458 | 2611454.8887 | 1268477.5263 | 2611467.5546 | 1268480.2119
39 | 2611453.6024 | 1268477.2458 | 2611448.5324 | 1268500.5673
40 | 2611467.5546 | 1268480.2119 | 2611468.0998 | 1268480.3275
41 | 2611448.5324 | 1268500.5673 | 2611448.1564 | 1268502.297
42 | 2611446.7225 | 1268508.8927 | 2611448.1564 | 1268502.297
43 | 2611446.7225 | 1268508.8927 | 2611445.9208 | 1268512.5805
44 | 2611444.856 | 1268517.4786 | 2611445.9208 | 1268512.5805
45 | 2611483.2576 | 1268483.5415 | 2611468.0998 | 1268480.3275
46 | 2611426.3908 | 1268618.9008 | 2611426.8604 | 1268612.6118 | 2611426.8604 | 1268612.6118
47 | 2611426.8604 | 1268612.6118 | 2611427.2662 | 1268608.4589
48 | 2611427.4373 | 1268606.708 | 2611427.2662 | 1268608.4589
49 | 2611427.4373 | 1268606.708 | 2611427.9087 | 1268601.8841
50 | 2611427.9087 | 1268601.8841 | 2611428.127 | 1268599.6496 | 2611428.3828 | 1268597.9689
51 | 2611470.5472 | 1268565.9045 | 2611469.4216 | 1268565.7703
52 | 2611469.4216 | 1268565.7703 | 2611469.2657 | 1268565.7517
53 | 2611469.2657 | 1268565.7517 | 2611462.223 | 1268564.9117
54 | 2611428.9091 | 1268594.511 | 2611428.3828 | 1268597.9689

## bus_geodata
| x | y | coords
0 | 2611416.8133 | 1268558.7264
1 | 2611413.9983 | 1268558.2873
2 | 2611435.2212 | 1268561.6253
3 | 2611411.5472 | 1268557.9049
4 | 2611440.7021 | 1268536.5857
5 | 2611449.7736 | 1268563.4269
6 | 2611430.5927 | 1268585.0508
7 | 2611395.3369 | 1268555.3763
8 | 2611442.9135 | 1268526.4137
9 | 2611450.217 | 1268563.4798
10 | 2611430.2681 | 1268586.6568
11 | 2611395.0037 | 1268555.3243
12 | 2611443.4136 | 1268524.1131
13 | 2611460.3512 | 1268564.6885
14 | 2611429.4242 | 1268591.1264
15 | 2611382.5067 | 1268553.3748
16 | 2611392.2115 | 1268554.8887
17 | 2611392.2878 | 1268554.9006
18 | 2611423.2459 | 1268660.8499
19 | 2611429.5181 | 1268666.655
20 | 2611425.6367 | 1268628.9996
21 | 2611466.8489 | 1268667.1723
22 | 2611426.3779 | 1268619.0728
23 | 2611476.8458 | 1268667.3108
24 | 2611480.1457 | 1268567.0493
25 | 2611479.7918 | 1268567.0071
26 | 2611495.8573 | 1268486.2131
27 | 2611483.4957 | 1268483.592
28 | 2611458.5572 | 1268454.0742
29 | 2611456.4334 | 1268464.7758
30 | 2611432.1631 | 1268460.0316
31 | 2611435.7934 | 1268460.5957
32 | 2611421.1739 | 1268458.0124
33 | 2611450.1675 | 1268463.385
34 | 2611399.0876 | 1268453.35
35 | 2611389.6994 | 1268451.3682
36 | 2611453.6024 | 1268477.2458
37 | 2611467.5546 | 1268480.2119
38 | 2611448.5324 | 1268500.5673
39 | 2611448.1564 | 1268502.297
40 | 2611446.7225 | 1268508.8927
41 | 2611445.9208 | 1268512.5805
42 | 2611444.856 | 1268517.4786
43 | 2611468.0998 | 1268480.3275
44 | 2611483.2576 | 1268483.5415
45 | 2611426.3908 | 1268618.9008
46 | 2611426.8604 | 1268612.6118
47 | 2611427.2662 | 1268608.4589
48 | 2611427.4373 | 1268606.708
49 | 2611427.9087 | 1268601.8841
50 | 2611470.5472 | 1268565.9045
51 | 2611469.4216 | 1268565.7703
52 | 2611469.2657 | 1268565.7517
53 | 2611462.223 | 1268564.9117
54 | 2611428.9091 | 1268594.511
55 | 2611428.3828 | 1268597.9689
56 | 2611435.2212 | 1268561.6253

## line_std_types
| c_nf_per_km | r_ohm_per_km | x_ohm_per_km | max_i_ka | type | q_mm2 | alpha | voltage_rating
NAYY 4x50 SE | 210 | 0.642 | 0.083 | 0.142 | cs | 50 | 0.00403 | LV
NAYY 4x120 SE | 264 | 0.225 | 0.08 | 0.242 | cs | 120 | 0.00403 | LV
NAYY 4x150 SE | 261 | 0.208 | 0.08 | 0.27 | cs | 150 | 0.00403 | LV
NA2XS2Y 1x95 RM/25 12/20 kV | 216 | 0.313 | 0.132 | 0.252 | cs | 95 | 0.00403 | MV
NA2XS2Y 1x185 RM/25 12/20 kV | 273 | 0.161 | 0.117 | 0.362 | cs | 185 | 0.00403 | MV
NA2XS2Y 1x240 RM/25 12/20 kV | 304 | 0.122 | 0.112 | 0.421 | cs | 240 | 0.00403 | MV
NA2XS2Y 1x95 RM/25 6/10 kV | 315 | 0.313 | 0.123 | 0.249 | cs | 95 | 0.00403 | MV
NA2XS2Y 1x185 RM/25 6/10 kV | 406 | 0.161 | 0.11 | 0.358 | cs | 185 | 0.00403 | MV
NA2XS2Y 1x240 RM/25 6/10 kV | 456 | 0.122 | 0.105 | 0.416 | cs | 240 | 0.00403 | MV
NA2XS2Y 1x150 RM/25 12/20 kV | 250 | 0.206 | 0.116 | 0.319 | cs | 150 | 0.00403 | MV
NA2XS2Y 1x120 RM/25 12/20 kV | 230 | 0.253 | 0.119 | 0.283 | cs | 120 | 0.00403 | MV
NA2XS2Y 1x70 RM/25 12/20 kV | 190 | 0.443 | 0.132 | 0.22 | cs | 70 | 0.00403 | MV
NA2XS2Y 1x150 RM/25 6/10 kV | 360 | 0.206 | 0.11 | 0.315 | cs | 150 | 0.00403 | MV
NA2XS2Y 1x120 RM/25 6/10 kV | 340 | 0.253 | 0.113 | 0.28 | cs | 120 | 0.00403 | MV
NA2XS2Y 1x70 RM/25 6/10 kV | 280 | 0.443 | 0.123 | 0.217 | cs | 70 | 0.00403 | MV
N2XS(FL)2Y 1x120 RM/35 64/110 kV | 112 | 0.153 | 0.166 | 0.366 | cs | 120 | 0.00393 | HV
N2XS(FL)2Y 1x185 RM/35 64/110 kV | 125 | 0.099 | 0.156 | 0.457 | cs | 185 | 0.00393 | HV
N2XS(FL)2Y 1x240 RM/35 64/110 kV | 135 | 0.075 | 0.149 | 0.526 | cs | 240 | 0.00393 | HV
N2XS(FL)2Y 1x300 RM/35 64/110 kV | 144 | 0.06 | 0.144 | 0.588 | cs | 300 | 0.00393 | HV
15-AL1/3-ST1A 0.4 | 11 | 1.8769 | 0.35 | 0.105 | ol | 16 | 0.00403 | LV
24-AL1/4-ST1A 0.4 | 11.25 | 1.2012 | 0.335 | 0.14 | ol | 24 | 0.00403 | LV
48-AL1/8-ST1A 0.4 | 12.2 | 0.5939 | 0.3 | 0.21 | ol | 48 | 0.00403 | LV
94-AL1/15-ST1A 0.4 | 13.2 | 0.306 | 0.29 | 0.35 | ol | 94 | 0.00403 | LV
34-AL1/6-ST1A 10.0 | 9.7 | 0.8342 | 0.36 | 0.17 | ol | 34 | 0.00403 | MV
48-AL1/8-ST1A 10.0 | 10.1 | 0.5939 | 0.35 | 0.21 | ol | 48 | 0.00403 | MV
70-AL1/11-ST1A 10.0 | 10.4 | 0.4132 | 0.339 | 0.29 | ol | 70 | 0.00403 | MV
94-AL1/15-ST1A 10.0 | 10.75 | 0.306 | 0.33 | 0.35 | ol | 94 | 0.00403 | MV
122-AL1/20-ST1A 10.0 | 11.1 | 0.2376 | 0.323 | 0.41 | ol | 122 | 0.00403 | MV
149-AL1/24-ST1A 10.0 | 11.25 | 0.194 | 0.315 | 0.47 | ol | 149 | 0.00403 | MV
34-AL1/6-ST1A 20.0 | 9.15 | 0.8342 | 0.382 | 0.17 | ol | 34 | 0.00403 | MV
48-AL1/8-ST1A 20.0 | 9.5 | 0.5939 | 0.372 | 0.21 | ol | 48 | 0.00403 | MV
70-AL1/11-ST1A 20.0 | 9.7 | 0.4132 | 0.36 | 0.29 | ol | 70 | 0.00403 | MV
94-AL1/15-ST1A 20.0 | 10 | 0.306 | 0.35 | 0.35 | ol | 94 | 0.00403 | MV
122-AL1/20-ST1A 20.0 | 10.3 | 0.2376 | 0.344 | 0.41 | ol | 122 | 0.00403 | MV
149-AL1/24-ST1A 20.0 | 10.5 | 0.194 | 0.337 | 0.47 | ol | 149 | 0.00403 | MV
184-AL1/30-ST1A 20.0 | 10.75 | 0.1571 | 0.33 | 0.535 | ol | 184 | 0.00403 | MV
243-AL1/39-ST1A 20.0 | 11 | 0.1188 | 0.32 | 0.645 | ol | 243 | 0.00403 | MV
48-AL1/8-ST1A 110.0 | 8 | 0.5939 | 0.46 | 0.21 | ol | 48 | 0.00403 | HV
70-AL1/11-ST1A 110.0 | 8.4 | 0.4132 | 0.45 | 0.29 | ol | 70 | 0.00403 | HV
94-AL1/15-ST1A 110.0 | 8.65 | 0.306 | 0.44 | 0.35 | ol | 94 | 0.00403 | HV
122-AL1/20-ST1A 110.0 | 8.5 | 0.2376 | 0.43 | 0.41 | ol | 122 | 0.00403 | HV
149-AL1/24-ST1A 110.0 | 8.75 | 0.194 | 0.41 | 0.47 | ol | 149 | 0.00403 | HV
184-AL1/30-ST1A 110.0 | 8.8 | 0.1571 | 0.4 | 0.535 | ol | 184 | 0.00403 | HV
243-AL1/39-ST1A 110.0 | 9 | 0.1188 | 0.39 | 0.645 | ol | 243 | 0.00403 | HV
305-AL1/39-ST1A 110.0 | 9.2 | 0.0949 | 0.38 | 0.74 | ol | 305 | 0.00403 | HV
490-AL1/64-ST1A 110.0 | 9.75 | 0.059 | 0.37 | 0.96 | ol | 490 | 0.00403 | HV
679-AL1/86-ST1A 110.0 | 9.95 | 0.042 | 0.36 | 1.15 | ol | 679 | 0.00403 | HV
490-AL1/64-ST1A 220.0 | 10 | 0.059 | 0.285 | 0.96 | ol | 490 | 0.00403 | HV
679-AL1/86-ST1A 220.0 | 11.7 | 0.042 | 0.275 | 1.15 | ol | 679 | 0.00403 | HV
490-AL1/64-ST1A 380.0 | 11 | 0.059 | 0.253 | 0.96 | ol | 490 | 0.00403 | HV
679-AL1/86-ST1A 380.0 | 14.6 | 0.042 | 0.25 | 1.15 | ol | 679 | 0.00403 | HV

## trafo_std_types
| i0_percent | pfe_kw | vkr_percent | sn_mva | vn_lv_kv | vn_hv_kv | vk_percent | shift_degree | vector_group | tap_side | tap_neutral | tap_min | tap_max | tap_step_degree | tap_step_percent | tap_phase_shifter
160 MVA 380/110 kV | 0.06 | 60 | 0.25 | 160 | 110 | 380 | 12.2 | 0 | Yy0 | hv | 0 | -9 | 9 | 0 | 1.5 | FALSE
100 MVA 220/110 kV | 0.06 | 55 | 0.26 | 100 | 110 | 220 | 12 | 0 | Yy0 | hv | 0 | -9 | 9 | 0 | 1.5 | FALSE
63 MVA 110/20 kV | 0.04 | 22 | 0.32 | 63 | 20 | 110 | 18 | 150 | YNd5 | hv | 0 | -9 | 9 | 0 | 1.5 | FALSE
40 MVA 110/20 kV | 0.05 | 18 | 0.34 | 40 | 20 | 110 | 16.2 | 150 | YNd5 | hv | 0 | -9 | 9 | 0 | 1.5 | FALSE
25 MVA 110/20 kV | 0.07 | 14 | 0.41 | 25 | 20 | 110 | 12 | 150 | YNd5 | hv | 0 | -9 | 9 | 0 | 1.5 | FALSE
63 MVA 110/10 kV | 0.04 | 22 | 0.32 | 63 | 10 | 110 | 18 | 150 | YNd5 | hv | 0 | -9 | 9 | 0 | 1.5 | FALSE
40 MVA 110/10 kV | 0.05 | 18 | 0.34 | 40 | 10 | 110 | 16.2 | 150 | YNd5 | hv | 0 | -9 | 9 | 0 | 1.5 | FALSE
25 MVA 110/10 kV | 0.07 | 14 | 0.41 | 25 | 10 | 110 | 12 | 150 | YNd5 | hv | 0 | -9 | 9 | 0 | 1.5 | FALSE
0.25 MVA 20/0.4 kV | 0.32 | 0.8 | 1.44 | 0.25 | 0.4 | 20 | 6 | 150 | Yzn5 | hv | 0 | -2 | 2 | 0 | 2.5 | FALSE
0.4 MVA 20/0.4 kV | 0.3375 | 1.35 | 1.425 | 0.4 | 0.4 | 20 | 6 | 150 | Dyn5 | hv | 0 | -2 | 2 | 0 | 2.5 | FALSE
0.63 MVA 20/0.4 kV | 0.2619 | 1.65 | 1.206 | 0.63 | 0.4 | 20 | 6 | 150 | Dyn5 | hv | 0 | -2 | 2 | 0 | 2.5 | FALSE
0.25 MVA 10/0.4 kV | 0.24 | 0.6 | 1.2 | 0.25 | 0.4 | 10 | 4 | 150 | Dyn5 | hv | 0 | -2 | 2 | 0 | 2.5 | FALSE
0.4 MVA 10/0.4 kV | 0.2375 | 0.95 | 1.325 | 0.4 | 0.4 | 10 | 4 | 150 | Dyn5 | hv | 0 | -2 | 2 | 0 | 2.5 | FALSE
0.63 MVA 10/0.4 kV | 0.1873 | 1.18 | 1.0794 | 0.63 | 0.4 | 10 | 4 | 150 | Dyn5 | hv | 0 | -2 | 2 | 0 | 2.5 | FALSE

## trafo3w_std_types
| sn_hv_mva | sn_mv_mva | sn_lv_mva | vn_hv_kv | vn_mv_kv | vn_lv_kv | vk_hv_percent | vk_mv_percent | vk_lv_percent | vkr_hv_percent | vkr_mv_percent | vkr_lv_percent | pfe_kw | i0_percent | shift_mv_degree | shift_lv_degree | vector_group | tap_side | tap_neutral | tap_min | tap_max | tap_step_percent
63/25/38 MVA 110/20/10 kV | 63 | 25 | 38 | 110 | 20 | 10 | 10.4 | 10.4 | 10.4 | 0.28 | 0.32 | 0.35 | 35 | 0.89 | 0 | 0 | YN0yn0yn0 | hv | 0 | -10 | 10 | 1.2
63/25/38 MVA 110/10/10 kV | 63 | 25 | 38 | 110 | 10 | 10 | 10.4 | 10.4 | 10.4 | 0.28 | 0.32 | 0.35 | 35 | 0.89 | 0 | 0 | YN0yn0yn0 | hv | 0 | -10 | 10 | 1.2

## fuse_std_types
| fuse_type | i_rated_a | t_avg | t_min | t_total | x_avg | x_min | x_total
HV 100A | HV 100A | 100 | 0 | [10.0, 3.64, 0.854, 0.281, 0.1, 0.0531, 0.022, 0.01] | [10.0, 4.267, 1.21, 0.403, 0.1, 0.058, 0.022, 0.01] | 0 | [300.0, 350.0, 450.0, 550.0, 700.0, 850.0, 1200.0, 1752.0] | [600.0, 700.0, 900.0, 1150.0, 1665.0, 2000.0, 3000.0, 4313.0]
HV 10A | HV 10A | 10 | 0 | [10.0, 1675.0, 0.344, 0.156, 0.1, 0.0417, 0.0171, 0.01] | [10.0, 1.3, 0.3, 0.155, 0.1, 0.0555, 0.023, 0.01] | 0 | [30.0, 32.0, 35.0, 37.0, 39.0, 50.0, 70.0, 88.0] | [60.0, 70.0, 80.0, 87.0, 94.0, 110.0, 150.0, 216.0]
HV 125A | HV 125A | 125 | 0 | [10.0, 1.82, 0.344, 0.1, 0.0467, 0.0269, 0.01] | [10.0, 2.478, 0.426, 0.1, 0.0427, 0.0211, 0.01] | 0 | [375.0, 500.0, 700.0, 925.0, 1200.0, 1500.0, 2341.0] | [750.0, 1000.0, 1500.0, 2200.0, 3000.0, 4000.0, 5765.0]
HV 160A | HV 160A | 160 | 0 | [10.0, 4.15, 1.03, 0.198, 0.1, 0.051, 0.0172, 0.01] | [10.0, 2.3, 0.734, 0.274, 0.1, 0.046, 0.0177, 0.01] | 0 | [480.0, 550.0, 700.0, 1000.0, 1260.0, 1600.0, 2500.0, 3227.0] | [960.0, 1300.0, 1700.0, 2200.0, 2996.0, 4000.0, 6000.0, 7946.0]
HV 16A | HV 16A | 16 | 0 | [10.0, 0.352, 0.164, 0.1, 0.0649, 0.0342, 0.01] | [10.0, 2.34, 0.722, 0.181, 0.1, 0.055, 0.0296, 0.01] | 0 | [48.0, 60.0, 65.0, 71.0, 80.0, 100.0, 162.0] | [96.0, 110.0, 125.0, 150.0, 168.0, 200.0, 250.0, 398.0]
HV 200A | HV 200A | 200 | 0 | [10.0, 4.267, 1.21, 0.403, 0.1, 0.058, 0.022, 0.01] | [10.0, 3.73, 1.654, 0.328, 0.1, 0.0531, 0.019, 0.01] | 0 | [600.0, 700.0, 900.0, 1150.0, 1665.0, 2000.0, 3000.0, 4313.0] | [1200.0, 1500.0, 1800.0, 2700.0, 3960.0, 5000.0, 7500.0, 10620.0]
HV 20A | HV 20A | 20 | 0 | [10.0, 1.3, 0.3, 0.155, 0.1, 0.0555, 0.023, 0.01] | [10.0, 1.3, 0.161, 0.1, 0.0611, 0.0399, 0.0141, 0.01] | 0 | [60.0, 70.0, 80.0, 87.0, 94.0, 110.0, 150.0, 216.0] | [120.0, 150.0, 200.0, 223.0, 260.0, 300.0, 450.0, 532.0]
HV 25A | HV 25A | 25 | 0 | [10.0, 2.512, 0.833, 0.299, 0.1, 0.0372, 0.0223, 0.01] | [10.0, 3.125, 0.597, 0.198, 0.1, 0.0378, 0.022, 0.01] | 0 | [75.0, 82.0, 90.0, 100.0, 124.0, 170.0, 200.0, 289.0] | [150.0, 170.0, 210.0, 250.0, 294.0, 400.0, 500.0, 711.0]
HV 31.5A | HV 31.5A | 31.5 | 0 | [10.0, 2.34, 0.722, 0.181, 0.1, 0.055, 0.0296, 0.01] | [10.0, 2.84, 0.368, 0.164, 0.1, 0.0621, 0.0378, 0.0195, 0.01] | 0 | [95.0, 110.0, 125.0, 150.0, 165.0, 200.0, 250.0, 390.0] | [189.0, 220.0, 300.0, 350.0, 393.0, 450.0, 530.0, 700.0, 960.0]
HV 40A | HV 40A | 40 | 0 | [10.0, 1.3, 0.161, 0.1, 0.0611, 0.0399, 0.0141, 0.01] | [10.0, 2.05, 0.369, 0.198, 0.1, 0.051, 0.0298, 0.01] | 0 | [120.0, 150.0, 200.0, 223.0, 260.0, 300.0, 450.0, 532.0] | [240.0, 300.0, 400.0, 450.0, 530.0, 650.0, 800.0, 1311.0]
HV 50A | HV 50A | 50 | 0 | [10.0, 3.215, 0.597, 0.198, 0.1, 0.0378, 0.022, 0.01] | [10.0, 3.64, 0.854, 0.281, 0.1, 0.0531, 0.022, 0.01] | 0 | [150.0, 170.0, 210.0, 250.0, 294.0, 400.0, 500.0, 711.0] | [300.0, 350.0, 450.0, 550.0, 700.0, 850.0, 1200.0, 1752.0]
HV 6.3A | HV 6.3A | 6.3 | 0 | [10.0, 1.39, 0.344, 0.168, 0.1, 0.056, 0.0263, 0.01] | [10.0, 1.711, 0.516, 0.198, 0.1, 0.0634, 0.0303, 0.01] | 0 | [19.0, 19.5, 20.4, 20.8, 22.0, 25.0, 32.0, 48.0] | [38.0, 40.0, 43.0, 48.0, 53.0, 60.0, 75.0, 118.0]
HV 63A | HV 63A | 63 | 0 | [10.0, 2.84, 0.368, 0.164, 0.1, 0.0621, 0.0378, 0.0195, 0.01] | [10.0, 1.82, 0.344, 0.1, 0.0467, 0.0269, 0.01] | 0 | [189.0, 220.0, 300.0, 350.0, 393.0, 450.0, 530.0, 700.0, 961.0] | [378.0, 500.0, 700.0, 934.0, 1200.0, 1500.0, 2366.0]
HV 80A | HV 80A | 80 | 0 | [10.0, 2.05, 0.369, 0.198, 0.1, 0.051, 0.0298, 0.01] | [10.0, 4.15, 1.03, 0.198, 0.1, 0.051, 0.0172, 0.01] | 0 | [240.0, 300.0, 400.0, 450.0, 530.0, 650.0, 800.0, 1311.0] | [480.0, 550.0, 700.0, 1000.0, 1260.0, 1600.0, 2500.0, 3227.0]
Siemens NH-1-100 | Siemens NH-1-100 | 100 | [5400.0, 2000.0, 400.0, 20.0, 1.0, 0.2, 0.012, 0.004] | 0 | 0 | [150.0, 190.0, 250.0, 430.0, 900.0, 1250.0, 2700.0, 3600.0] | 0 | 0
Siemens NH-1-125 | Siemens NH-1-125 | 125 | [4800.0, 120.0, 7.0, 0.1, 0.004] | 0 | 0 | [180.0, 400.0, 740.0, 2000.0, 4250.0] | 0 | 0
Siemens NH-1-16 | Siemens NH-1-16 | 16 | [4000.0, 400.0, 2.0, 0.1, 0.04, 0.01] | 0 | 0 | [26.0, 35.0, 75.0, 150.0, 200.0, 300.0] | 0 | 0
Siemens NH-1-160 | Siemens NH-1-160 | 160 | [4800.0, 120.0, 7.0, 0.1, 0.004] | 0 | 0 | [210.0, 500.0, 900.0, 2300.0, 5000.0] | 0 | 0
Siemens NH-1-25 | Siemens NH-1-25 | 25 | [4000.0, 1000.0, 10.0, 0.2, 0.02, 0.01] | 0 | 0 | [40.0, 50.0, 100.0, 210.0, 400.0, 500.0] | 0 | 0
Siemens NH-1-50 | Siemens NH-1-50 | 50 | [4000.0, 40.0, 4.0, 1.0, 0.02, 0.01] | 0 | 0 | [86.0, 200.0, 300.0, 400.0, 1000.0, 1280.0] | 0 | 0
Siemens NH-1-63 | Siemens NH-1-63 | 63 | [4000.0, 100.0, 10.0, 2.0, 0.04, 0.01] | 0 | 0 | [100.0, 200.0, 300.0, 400.0, 1000.0, 1500.0] | 0 | 0
Siemens NH-1-80 | Siemens NH-1-80 | 80 | [4800.0, 120.0, 7.0, 0.1, 0.01] | 0 | 0 | [150.58, 250.0, 450.0, 1150.0, 2470.0] | 0 | 0
Siemens NH-2-1000 | Siemens NH-2-1000 | 1000 | [4800.0, 120.0, 7.0, 0.1, 0.004] | 0 | 0 | [1900.0, 3500.0, 8400.0, 24000.0, 52000.0] | 0 | 0
Siemens NH-2-200 | Siemens NH-2-200 | 200 | [4800.0, 120.0, 7.0, 0.1, 0.004] | 0 | 0 | [280.0, 650.0, 1200.0, 3000.0, 7000.0] | 0 | 0
Siemens NH-2-224 | Siemens NH-2-224 | 224 | [4800.0, 120.0, 7.0, 0.2, 0.04, 0.004] | 0 | 0 | [400.0, 750.0, 1453.0, 3025.0, 4315.0, 7600.0] | 0 | 0
Siemens NH-2-250 | Siemens NH-2-250 | 250 | [4800.0, 120.0, 7.0, 0.1, 0.004] | 0 | 0 | [450.0, 800.0, 1650.0, 4000.0, 8500.0] | 0 | 0
Siemens NH-2-315 | Siemens NH-2-315 | 315 | [4800.0, 120.0, 7.0, 0.1, 0.004] | 0 | 0 | [550.0, 920.0, 1900.0, 5000.0, 11000.0] | 0 | 0
Siemens NH-2-355 | Siemens NH-2-355 | 355 | [4800.0, 120.0, 6.0, 0.1, 0.004] | 0 | 0 | [650.0, 1116.27, 2350.0, 5840.0, 12790.0] | 0 | 0
Siemens NH-2-400 | Siemens NH-2-400 | 400 | [4800.0, 120.0, 7.0, 0.1, 0.004] | 0 | 0 | [720.0, 1350.0, 2800.0, 6500.0, 15000.0] | 0 | 0
Siemens NH-2-425 | Siemens NH-2-425 | 425 | [4800.0, 120.0, 7.0, 0.1, 0.004] | 0 | 0 | [850.0, 1500.0, 3050.0, 7500.0, 16500.0] | 0 | 0
Siemens NH-2-630 | Siemens NH-2-630 | 630 | [4800.0, 120.0, 7.0, 0.1, 0.004] | 0 | 0 | [1200.0, 2000.0, 4800.0, 12000.0, 26000.0] | 0 | 0

## res_bus
| vm_pu | va_degree | p_mw | q_mvar
0 | 0.9969 | -0.059493 | 0.0095453 | 0.0023923
1 | 0.99677 | -0.062062 | 0.013355 | 0.003347
2 | 0.99794 | -0.039597 | 0 | 0
3 | 0.99668 | -0.063718 | 0.014996 | 0.0037583
4 | 1 | 0 | -0.30137 | -0.075563
5 | 0.99731 | -0.051723 | 0.0058075 | 0.0014555
6 | 0.99644 | -0.068366 | 0.0044528 | 0.001116
7 | 0.99634 | -0.070354 | 0.0014872 | 0.00037273
8 | 0.99885 | -0.022101 | 0.0054724 | 0.0013715
9 | 0.99729 | -0.052047 | 0.0086888 | 0.0021776
10 | 0.99635 | -0.070215 | 0.0042979 | 0.0010771
11 | 0.99633 | -0.070482 | 0.0026997 | 0.00067662
12 | 0.9986 | -0.026881 | 0.01022 | 0.0025613
13 | 0.99699 | -0.057901 | 0.0036574 | 0.00091663
14 | 0.9961 | -0.075008 | 0.0039857 | 0.00099891
15 | 0.99622 | -0.07267 | 0.0072945 | 0.0018282
16 | 0.99629 | -0.071412 | 0.0075062 | 0.0018812
17 | 0.99629 | -0.071392 | 0.004058 | 0.001017
18 | 0.99468 | -0.10231 | 0 | 0
19 | 0.99457 | -0.1045 | 0 | 0
20 | 0.99498 | -0.096481 | 0.0046541 | 0.0011664
21 | 0.99422 | -0.11131 | 0.0019831 | 0.00049702
22 | 0.99512 | -0.09385 | 0.0037838 | 0.00094832
23 | 0.99414 | -0.11279 | 0.0083719 | 0.0020982
24 | 0.99666 | -0.064223 | 0.0058246 | 0.0014598
25 | 0.99666 | -0.064187 | 0.0055542 | 0.001392
26 | 0.99387 | -0.11792 | 0.0042246 | 0.0010588
27 | 0.99392 | -0.11698 | 0.0097192 | 0.0024359
28 | 0.9942 | -0.11151 | 0.0049075 | 0.0012299
29 | 0.99425 | -0.11057 | 0 | 0
30 | 0.99344 | -0.12609 | 0.014165 | 0.00355
31 | 0.99354 | -0.12417 | 0.0069708 | 0.001747
32 | 0.99329 | -0.12915 | 0.0033752 | 0.0008459
33 | 0.99403 | -0.1147 | 0 | 0
34 | 0.99304 | -0.13398 | 0.0095752 | 0.0023998
35 | 0.99301 | -0.13441 | 0.0025319 | 0.00063455
36 | 0.99473 | -0.10121 | 0 | 0
37 | 0.99424 | -0.11067 | 0.0076008 | 0.0019049
38 | 0.99646 | -0.067992 | 0.0043696 | 0.0010951
39 | 0.99659 | -0.065397 | 0.0071982 | 0.001804
40 | 0.99715 | -0.054657 | 0.0058615 | 0.001469
41 | 0.99748 | -0.048269 | 0.0037116 | 0.00093021
42 | 0.99794 | -0.039466 | 0.0056814 | 0.0014239
43 | 0.99423 | -0.11097 | 0.0082543 | 0.0020687
44 | 0.99392 | -0.11692 | 0.0078281 | 0.0019619
45 | 0.99512 | -0.093793 | 0.0046793 | 0.0011727
46 | 0.99526 | -0.091188 | 0.0073131 | 0.0018328
47 | 0.99538 | -0.088927 | 0.0023414 | 0.00058681
48 | 0.99543 | -0.087902 | 0.0065043 | 0.0016301
49 | 0.9956 | -0.084523 | 0.0033995 | 0.000852
50 | 0.99676 | -0.062328 | 0.0040962 | 0.0010266
51 | 0.99677 | -0.062021 | 0.0038403 | 0.00096247
52 | 0.99678 | -0.061967 | 0.0056515 | 0.0014164
53 | 0.99694 | -0.058861 | 0.0040933 | 0.0010259
54 | 0.99592 | -0.078376 | 0.0045537 | 0.0011413
55 | 0.99576 | -0.081539 | 0.0084111 | 0.002108
56 | 0.99998 | 149.9956 | 0 | 0

## res_line
| p_from_mw | q_from_mvar | p_to_mw | q_to_mvar | pl_mw | ql_mvar | i_from_ka | i_to_ka | i_ka | vm_from_pu | va_from_degree | vm_to_pu | va_to_degree | loading_percent
0 | 0.051414 | 0.012892 | -0.051408 | -0.012888 | 6.2927e-06 | 3.9902e-06 | 0.076745 | 0.076745 | 0.076745 | 0.9969 | -0.059493 | 0.99677 | -0.062062 | 21.0838
1 | -0.060959 | -0.015284 | 0.061017 | 0.015321 | 5.7859e-05 | 3.6787e-05 | 0.090993 | 0.090993 | 0.090993 | 0.9969 | -0.059493 | 0.99794 | -0.039597 | 24.998
2 | 0.038053 | 0.0095412 | -0.03805 | -0.0095393 | 3.0022e-06 | 1.8891e-06 | 0.056809 | 0.056809 | 0.056809 | 0.99677 | -0.062062 | 0.99668 | -0.063718 | 15.6068
3 | -0.17717 | -0.044508 | 0.1775 | 0.044722 | 0.0003355 | 0.00021405 | 0.26421 | 0.26421 | 0.26421 | 0.99794 | -0.039597 | 1 | 0 | 36.2926
4 | 0.047257 | 0.01186 | -0.04723 | -0.011843 | 2.7312e-05 | 1.7288e-05 | 0.070471 | 0.070471 | 0.070471 | 0.99794 | -0.039597 | 0.99731 | -0.051723 | 19.3601
5 | 0.068893 | 0.017327 | -0.068798 | -0.017267 | 9.4531e-05 | 6.0188e-05 | 0.10275 | 0.10275 | 0.10275 | 0.99794 | -0.039597 | 0.99644 | -0.068366 | 28.2272
6 | 0.023054 | 0.005781 | -0.023047 | -0.0057765 | 7.2891e-06 | 4.4513e-06 | 0.03442 | 0.03442 | 0.03442 | 0.99668 | -0.063718 | 0.99634 | -0.070354 | 9.4562
7 | 0.12221 | 0.030841 | -0.12209 | -0.030759 | 0.00012921 | 8.2556e-05 | 0.18193 | 0.18193 | 0.18193 | 1 | 0 | 0.99885 | -0.022101 | 49.9814
8 | 0.041422 | 0.010387 | -0.041422 | -0.010387 | 6.3971e-07 | 4.0359e-07 | 0.061806 | 0.061806 | 0.061806 | 0.99731 | -0.051723 | 0.99729 | -0.052047 | 16.9796
9 | 0.064345 | 0.016151 | -0.06434 | -0.016147 | 5.6743e-06 | 3.6102e-06 | 0.096097 | 0.096097 | 0.096097 | 0.99644 | -0.068366 | 0.99635 | -0.070215 | 26.4004
10 | 0.02156 | 0.0054038 | -0.02156 | -0.0054037 | 1.3113e-07 | 7.9531e-08 | 0.032199 | 0.032199 | 0.032199 | 0.99634 | -0.070354 | 0.99633 | -0.070482 | 8.846
11 | 0.11661 | 0.029387 | -0.11659 | -0.02937 | 2.6662e-05 | 1.7033e-05 | 0.17378 | 0.17378 | 0.17378 | 0.99885 | -0.022101 | 0.9986 | -0.026881 | 47.7417
12 | 0.032733 | 0.0082093 | -0.032724 | -0.0082036 | 9.1299e-06 | 5.71e-06 | 0.048842 | 0.048842 | 0.048842 | 0.99729 | -0.052047 | 0.99699 | -0.057901 | 13.418
13 | 0.060042 | 0.01507 | -0.060028 | -0.015061 | 1.3721e-05 | 8.7221e-06 | 0.089679 | 0.089679 | 0.089679 | 0.99635 | -0.070215 | 0.9961 | -0.075008 | 24.637
14 | 0.01886 | 0.0047271 | -0.018859 | -0.0047266 | 8.1782e-07 | 4.8761e-07 | 0.028167 | 0.028167 | 0.028167 | 0.99633 | -0.070482 | 0.99629 | -0.071392 | 7.7383
15 | 0.10637 | 0.026809 | -0.1063 | -0.026768 | 6.4004e-05 | 4.0874e-05 | 0.15855 | 0.15855 | 0.15855 | 0.9986 | -0.026881 | 0.99794 | -0.039466 | 43.5581
16 | 0.029066 | 0.0072869 | -0.029065 | -0.0072861 | 1.3304e-06 | 8.2689e-07 | 0.043383 | 0.043383 | 0.043383 | 0.99699 | -0.057901 | 0.99694 | -0.058861 | 11.9184
17 | 0.056042 | 0.014062 | -0.056033 | -0.014056 | 8.9993e-06 | 5.715e-06 | 0.083725 | 0.083725 | 0.083725 | 0.9961 | -0.075008 | 0.99592 | -0.078376 | 23.0013
18 | -0.0072945 | -0.0018282 | 0.0072949 | 0.0018283 | 4.3725e-07 | 1.5194e-07 | 0.010895 | 0.010895 | 0.010895 | 0.99622 | -0.07267 | 0.99629 | -0.071412 | 2.9933
19 | -0.014801 | -0.0037096 | 0.014801 | 0.0037096 | 1.4153e-08 | 8.0518e-09 | 0.022106 | 0.022106 | 0.022106 | 0.99629 | -0.071412 | 0.99629 | -0.071392 | 6.0732
20 | 0.01036 | 0.0025977 | -0.010359 | -0.0025971 | 1.0827e-06 | 5.3691e-07 | 0.015499 | 0.015499 | 0.015499 | 0.99468 | -0.10231 | 0.99457 | -0.1045 | 4.2579
21 | -0.01036 | -0.0025977 | 0.010363 | 0.0025991 | 2.8771e-06 | 1.4266e-06 | 0.015499 | 0.015499 | 0.015499 | 0.99468 | -0.10231 | 0.99498 | -0.096481 | 4.2579
22 | 0.010359 | 0.0025971 | -0.010356 | -0.0025955 | 3.3631e-06 | 1.6681e-06 | 0.015499 | 0.015499 | 0.015499 | 0.99457 | -0.1045 | 0.99422 | -0.11131 | 4.258
23 | -0.015017 | -0.0037655 | 0.015019 | 0.0037666 | 1.8829e-06 | 1.0758e-06 | 0.022459 | 0.022459 | 0.022459 | 0.99498 | -0.096481 | 0.99512 | -0.09385 | 6.17
24 | 0.0083725 | 0.0020984 | -0.0083719 | -0.0020982 | 5.8871e-07 | 2.4713e-07 | 0.012531 | 0.012531 | 0.012531 | 0.99422 | -0.11131 | 0.99414 | -0.11279 | 3.4426
25 | -0.018803 | -0.0047149 | 0.018803 | 0.0047149 | 5.1127e-08 | 3.0481e-08 | 0.028117 | 0.028117 | 0.028117 | 0.99512 | -0.09385 | 0.99512 | -0.093793 | 7.7244
26 | -0.0058246 | -0.0014598 | 0.0058246 | 0.0014598 | 1.0106e-08 | 1.8233e-09 | 0.0086962 | 0.0086962 | 0.0086962 | 0.99666 | -0.064223 | 0.99666 | -0.064187 | 2.3891
27 | -0.011379 | -0.0028518 | 0.01138 | 0.0028523 | 1.0076e-06 | 5.2355e-07 | 0.016989 | 0.016989 | 0.016989 | 0.99666 | -0.064187 | 0.99676 | -0.062328 | 4.6672
28 | -0.0042246 | -0.0010588 | 0.0042248 | 0.0010587 | 1.8957e-07 | -4.2436e-08 | 0.006325 | 0.006325 | 0.006325 | 0.99387 | -0.11792 | 0.99392 | -0.11698 | 1.7376
29 | -0.013944 | -0.0034946 | 0.013944 | 0.0034946 | 3.9781e-08 | 2.2305e-08 | 0.020876 | 0.020876 | 0.020876 | 0.99392 | -0.11698 | 0.99392 | -0.11692 | 5.7351
30 | -0.0049075 | -0.0012299 | 0.0049077 | 0.0012299 | 2.2073e-07 | -2.2035e-10 | 0.0073451 | 0.007345 | 0.0073451 | 0.9942 | -0.11151 | 0.99425 | -0.11057 | 2.0179
31 | -0.041557 | -0.010426 | 0.041575 | 0.010438 | 1.855e-05 | 1.1706e-05 | 0.062199 | 0.062199 | 0.062199 | 0.99425 | -0.11057 | 0.99473 | -0.10121 | 17.0877
32 | 0.036649 | 0.0091965 | -0.036642 | -0.009192 | 7.2227e-06 | 4.5395e-06 | 0.054854 | 0.054854 | 0.054854 | 0.99425 | -0.11057 | 0.99403 | -0.1147 | 15.0698
33 | -0.029652 | -0.0074329 | 0.029655 | 0.0074346 | 2.7177e-06 | 1.6918e-06 | 0.044414 | 0.044414 | 0.044414 | 0.99344 | -0.12609 | 0.99354 | -0.12417 | 12.2017
34 | 0.015487 | 0.0038829 | -0.015485 | -0.0038816 | 2.2556e-06 | 1.2989e-06 | 0.023198 | 0.023198 | 0.023198 | 0.99344 | -0.12609 | 0.99329 | -0.12915 | 6.3731
35 | -0.036625 | -0.0091816 | 0.036642 | 0.009192 | 1.6532e-05 | 1.039e-05 | 0.054854 | 0.054854 | 0.054854 | 0.99354 | -0.12417 | 0.99403 | -0.1147 | 15.0698
36 | 0.01211 | 0.0030357 | -0.012107 | -0.0030342 | 2.786e-06 | 1.4909e-06 | 0.018142 | 0.018142 | 0.018142 | 0.99329 | -0.12915 | 0.99304 | -0.13398 | 4.984
37 | 0.0025319 | 0.00063446 | -0.0025319 | -0.00063455 | 5.1792e-08 | -9.0985e-08 | 0.0037939 | 0.003794 | 0.003794 | 0.99304 | -0.13398 | 0.99301 | -0.13441 | 1.0423
38 | 0.037651 | 0.0094449 | -0.037634 | -0.0094342 | 1.697e-05 | 1.0675e-05 | 0.056325 | 0.056325 | 0.056325 | 0.99473 | -0.10121 | 0.99424 | -0.11067 | 15.4738
39 | -0.079226 | -0.019883 | 0.079352 | 0.019963 | 0.00012573 | 8.0154e-05 | 0.11852 | 0.11852 | 0.11852 | 0.99473 | -0.10121 | 0.99646 | -0.067992 | 32.5615
40 | 0.030033 | 0.0075293 | -0.030033 | -0.007529 | 4.2229e-07 | 2.6304e-07 | 0.044949 | 0.044949 | 0.044949 | 0.99424 | -0.11067 | 0.99423 | -0.11097 | 12.3487
41 | -0.083722 | -0.021058 | 0.083732 | 0.021065 | 1.038e-05 | 6.6199e-06 | 0.12505 | 0.12505 | 0.12505 | 0.99646 | -0.067992 | 0.99659 | -0.065397 | 34.3541
42 | -0.09093 | -0.022869 | 0.090977 | 0.022899 | 4.6676e-05 | 2.9785e-05 | 0.1358 | 0.1358 | 0.1358 | 0.99659 | -0.065397 | 0.99715 | -0.054657 | 37.3067
43 | -0.096838 | -0.024368 | 0.096868 | 0.024387 | 2.9568e-05 | 1.8874e-05 | 0.14454 | 0.14454 | 0.14454 | 0.99715 | -0.054657 | 0.99748 | -0.048269 | 39.7097
44 | -0.10058 | -0.025317 | 0.10062 | 0.025344 | 4.2338e-05 | 2.7031e-05 | 0.15008 | 0.15008 | 0.15008 | 0.99748 | -0.048269 | 0.99794 | -0.039466 | 41.2308
45 | 0.021778 | 0.0054603 | -0.021772 | -0.0054565 | 6.1734e-06 | 3.7501e-06 | 0.032595 | 0.032595 | 0.032595 | 0.99423 | -0.11097 | 0.99392 | -0.11692 | 8.9548
46 | -0.023482 | -0.0058877 | 0.023485 | 0.0058895 | 2.9159e-06 | 1.7842e-06 | 0.035114 | 0.035114 | 0.035114 | 0.99512 | -0.093793 | 0.99526 | -0.091188 | 9.6467
47 | -0.030798 | -0.0077223 | 0.030801 | 0.0077244 | 3.3179e-06 | 2.0692e-06 | 0.046048 | 0.046048 | 0.046048 | 0.99526 | -0.091188 | 0.99538 | -0.088927 | 12.6505
48 | -0.033143 | -0.0083112 | 0.033144 | 0.0083122 | 1.6196e-06 | 1.0137e-06 | 0.049548 | 0.049548 | 0.049548 | 0.99538 | -0.088927 | 0.99543 | -0.087902 | 13.6121
49 | -0.039649 | -0.0099423 | 0.039655 | 0.0099464 | 6.3852e-06 | 4.0235e-06 | 0.059271 | 0.059271 | 0.059271 | 0.99543 | -0.087902 | 0.9956 | -0.084523 | 16.2832
50 | -0.043055 | -0.010798 | 0.043061 | 0.010802 | 6.1267e-06 | 3.8698e-06 | 0.064352 | 0.064352 | 0.064352 | 0.9956 | -0.084523 | 0.99576 | -0.081539 | 17.6791
51 | -0.015476 | -0.0038789 | 0.015476 | 0.0038791 | 2.2689e-07 | 1.3043e-07 | 0.023104 | 0.023104 | 0.023104 | 0.99676 | -0.062328 | 0.99677 | -0.062021 | 6.3472
52 | -0.019317 | -0.0048415 | 0.019317 | 0.0048416 | 4.8975e-08 | 2.9297e-08 | 0.028837 | 0.028837 | 0.028837 | 0.99677 | -0.062021 | 0.99678 | -0.061967 | 7.9221
53 | -0.024968 | -0.006258 | 0.024972 | 0.0062602 | 3.6951e-06 | 2.2724e-06 | 0.037273 | 0.037273 | 0.037273 | 0.99678 | -0.061967 | 0.99694 | -0.058861 | 10.2399
54 | 0.05148 | 0.012915 | -0.051472 | -0.01291 | 7.7608e-06 | 4.9214e-06 | 0.076921 | 0.076921 | 0.076921 | 0.99592 | -0.078376 | 0.99576 | -0.081539 | 21.1321

## res_trafo
| p_hv_mw | q_hv_mvar | p_lv_mw | q_lv_mvar | pl_mw | ql_mvar | i_hv_ka | i_lv_ka | vm_hv_pu | va_hv_degree | vm_lv_pu | va_lv_degree | loading_percent
0 | -6.4999e-16 | 2.4266e-15 | 0.00165 | 1.2699e-07 | 0.00165 | 1.2699e-07 | 7.2519e-17 | 0.0023815 | 0.99998 | 149.9956 | 1 | 0 | 0.2619

## res_ext_grid
| p_mw | q_mvar
0 | 0.3068 | 0.076924

## res_load
| p_mw | q_mvar
0 | 0.0095453 | 0.0023923
1 | 0.013355 | 0.003347
2 | 0.014996 | 0.0037583
3 | 0.0054307 | 0.0013611
4 | 0.0058075 | 0.0014555
5 | 0.0044528 | 0.001116
6 | 0.0014872 | 0.00037273
7 | 0.0054724 | 0.0013715
8 | 0.0086888 | 0.0021776
9 | 0.0042979 | 0.0010771
10 | 0.0026997 | 0.00067662
11 | 0.01022 | 0.0025613
12 | 0.0036574 | 0.00091663
13 | 0.0039857 | 0.00099891
14 | 0.0072945 | 0.0018282
15 | 0.0075062 | 0.0018812
16 | 0.004058 | 0.001017
17 | 0.0046541 | 0.0011664
18 | 0.0019831 | 0.00049702
19 | 0.0037838 | 0.00094832
20 | 0.0083719 | 0.0020982
21 | 0.0058246 | 0.0014598
22 | 0.0055542 | 0.001392
23 | 0.0042246 | 0.0010588
24 | 0.0097192 | 0.0024359
25 | 0.0049075 | 0.0012299
26 | 0.014165 | 0.00355
27 | 0.0069708 | 0.001747
28 | 0.0033752 | 0.0008459
29 | 0.0095752 | 0.0023998
30 | 0.0025319 | 0.00063455
31 | 0.0076008 | 0.0019049
32 | 0.0043696 | 0.0010951
33 | 0.0071982 | 0.001804
34 | 0.0058615 | 0.001469
35 | 0.0037116 | 0.00093021
36 | 0.0056814 | 0.0014239
37 | 0.0082543 | 0.0020687
38 | 0.0078281 | 0.0019619
39 | 0.0046793 | 0.0011727
40 | 0.0073131 | 0.0018328
41 | 0.0023414 | 0.00058681
42 | 0.0065043 | 0.0016301
43 | 0.0033995 | 0.000852
44 | 0.0040962 | 0.0010266
45 | 0.0038403 | 0.00096247
46 | 0.0056515 | 0.0014164
47 | 0.0040933 | 0.0010259
48 | 0.0045537 | 0.0011413
49 | 0.0084111 | 0.002108

## dtypes
| element | column | dtype
0 | bus | name | object
1 | bus | vn_kv | float64
2 | bus | type | object
3 | bus | zone | object
4 | bus | in_service | bool
5 | load | name | object
6 | load | bus | uint32
7 | load | p_mw | float64
8 | load | q_mvar | float64
9 | load | const_z_percent | float64
10 | load | const_i_percent | float64
11 | load | sn_mva | float64
12 | load | scaling | float64
13 | load | in_service | bool
14 | load | type | object
15 | ext_grid | name | object
16 | ext_grid | bus | uint32
17 | ext_grid | vm_pu | float64
18 | ext_grid | va_degree | float64
19 | ext_grid | slack_weight | float64
20 | ext_grid | in_service | bool
21 | line | name | object
22 | line | std_type | object
23 | line | from_bus | uint32
24 | line | to_bus | uint32
25 | line | length_km | float64
26 | line | r_ohm_per_km | float64
27 | line | x_ohm_per_km | float64
28 | line | c_nf_per_km | float64
29 | line | g_us_per_km | float64
30 | line | max_i_ka | float64
31 | line | df | float64
32 | line | parallel | uint32
33 | line | type | object
34 | line | in_service | bool
35 | trafo | name | object
36 | trafo | std_type | object
37 | trafo | hv_bus | uint32
38 | trafo | lv_bus | uint32
39 | trafo | sn_mva | float64
40 | trafo | vn_hv_kv | float64
41 | trafo | vn_lv_kv | float64
42 | trafo | vk_percent | float64
43 | trafo | vkr_percent | float64
44 | trafo | pfe_kw | float64
45 | trafo | i0_percent | float64
46 | trafo | shift_degree | float64
47 | trafo | tap_side | object
48 | trafo | tap_neutral | int32
49 | trafo | tap_min | int32
50 | trafo | tap_max | int32
51 | trafo | tap_step_percent | float64
52 | trafo | tap_step_degree | float64
53 | trafo | tap_pos | int32
54 | trafo | tap_phase_shifter | bool
55 | trafo | parallel | uint32
56 | trafo | df | float64
57 | trafo | in_service | bool
58 | line_geodata | coords | object
59 | bus_geodata | x | float64
60 | bus_geodata | y | float64
61 | bus_geodata | coords | object
62 | res_bus | vm_pu | float64
63 | res_bus | va_degree | float64
64 | res_bus | p_mw | float64
65 | res_bus | q_mvar | float64
66 | res_line | p_from_mw | float64
67 | res_line | q_from_mvar | float64
68 | res_line | p_to_mw | float64
69 | res_line | q_to_mvar | float64
70 | res_line | pl_mw | float64
71 | res_line | ql_mvar | float64
72 | res_line | i_from_ka | float64
73 | res_line | i_to_ka | float64
74 | res_line | i_ka | float64
75 | res_line | vm_from_pu | float64
76 | res_line | va_from_degree | float64
77 | res_line | vm_to_pu | float64
78 | res_line | va_to_degree | float64
79 | res_line | loading_percent | float64
80 | res_trafo | p_hv_mw | float64
81 | res_trafo | q_hv_mvar | float64
82 | res_trafo | p_lv_mw | float64
83 | res_trafo | q_lv_mvar | float64
84 | res_trafo | pl_mw | float64
85 | res_trafo | ql_mvar | float64
86 | res_trafo | i_hv_ka | float64
87 | res_trafo | i_lv_ka | float64
88 | res_trafo | vm_hv_pu | float64
89 | res_trafo | va_hv_degree | float64
90 | res_trafo | vm_lv_pu | float64
91 | res_trafo | va_lv_degree | float64
92 | res_trafo | loading_percent | float64
93 | res_ext_grid | p_mw | float64
94 | res_ext_grid | q_mvar | float64
95 | res_load | p_mw | float64
96 | res_load | q_mvar | float64

## parameters
| version | format_version | converged | OPF_converged | name | f_hz | sn_mva
0 | 2.14.6 | 2.14.0 | TRUE | FALSE |  | 50 | 1