## bus
| name | vn_kv | type | zone | in_service
0 | bus_LV_2701-123_0_5_node_0 | 0.4 | n |  | TRUE
1 | bus_LV_2701-123_0_5_node_1 | 0.4 | n |  | TRUE
2 | bus_LV_2701-123_0_5_node_2 | 0.4 | n |  | TRUE
3 | bus_LV_2701-123_0_5_node_3 | 0.4 | n |  | TRUE
4 | bus_LV_2701-123_0_5_node_5 | 0.4 | n |  | TRUE
5 | bus_LV_2701-123_0_5_node_12 | 0.4 | n |  | TRUE
6 | bus_LV_2701-123_0_5_node_4 | 0.4 | n |  | TRUE
7 | bus_LV_2701-123_0_5_node_38 | 0.4 | n |  | TRUE
8 | bus_LV_2701-123_0_5_node_28 | 0.4 | n |  | TRUE
9 | bus_LV_2701-123_0_5_node_81 | 0.4 | n |  | TRUE
10 | bus_LV_2701-123_0_5_node_6 | 0.4 | n |  | TRUE
11 | bus_LV_2701-123_0_5_node_23 | 0.4 | n |  | TRUE
12 | bus_LV_2701-123_0_5_node_25 | 0.4 | n |  | TRUE
13 | bus_LV_2701-123_0_5_node_7 | 0.4 | n |  | TRUE
14 | bus_LV_2701-123_0_5_node_11 | 0.4 | n |  | TRUE
15 | bus_LV_2701-123_0_5_node_68 | 0.4 | n |  | TRUE
16 | bus_LV_2701-123_0_5_node_9 | 0.4 | n |  | TRUE
17 | bus_LV_2701-123_0_5_node_72 | 0.4 | n |  | TRUE
18 | bus_LV_2701-123_0_5_node_59 | 0.4 | n |  | TRUE
19 | bus_LV_2701-123_0_5_node_82 | 0.4 | n |  | TRUE
20 | bus_LV_2701-123_0_5_node_13 | 0.4 | n |  | TRUE
21 | bus_LV_2701-123_0_5_node_71 | 0.4 | n |  | TRUE
22 | bus_LV_2701-123_0_5_node_46 | 0.4 | n |  | TRUE
23 | bus_LV_2701-123_0_5_node_57 | 0.4 | n |  | TRUE
24 | bus_LV_2701-123_0_5_node_36 | 0.4 | n |  | TRUE
25 | bus_LV_2701-123_0_5_node_35 | 0.4 | n |  | TRUE
26 | bus_LV_2701-123_0_5_node_27 | 0.4 | n |  | TRUE
27 | bus_LV_2701-123_0_5_node_80 | 0.4 | n |  | TRUE
28 | bus_LV_2701-123_0_5_node_21 | 0.4 | n |  | TRUE
29 | bus_LV_2701-123_0_5_node_26 | 0.4 | n |  | TRUE
30 | bus_LV_2701-123_0_5_node_67 | 0.4 | n |  | TRUE
31 | bus_LV_2701-123_0_5_node_29 | 0.4 | n |  | TRUE
32 | bus_LV_2701-123_0_5_node_30 | 0.4 | n |  | TRUE
33 | bus_LV_2701-123_0_5_node_76 | 0.4 | n |  | TRUE
34 | bus_LV_2701-123_0_5_node_58 | 0.4 | n |  | TRUE
35 | bus_LV_2701-123_0_5_node_52 | 0.4 | n |  | TRUE
36 | bus_LV_2701-123_0_5_node_37 | 0.4 | n |  | TRUE
37 | bus_LV_2701-123_0_5_node_14 | 0.4 | n |  | TRUE
38 | bus_LV_2701-123_0_5_node_15 | 0.4 | n |  | TRUE
39 | bus_LV_2701-123_0_5_node_16 | 0.4 | n |  | TRUE
40 | bus_LV_2701-123_0_5_node_17 | 0.4 | n |  | TRUE
41 | bus_LV_2701-123_0_5_node_18 | 0.4 | n |  | TRUE
42 | bus_LV_2701-123_0_5_node_19 | 0.4 | n |  | TRUE
43 | bus_LV_2701-123_0_5_node_20 | 0.4 | n |  | TRUE
44 | bus_LV_2701-123_0_5_node_22 | 0.4 | n |  | TRUE
45 | bus_LV_2701-123_0_5_node_24 | 0.4 | n |  | TRUE
46 | bus_LV_2701-123_0_5_node_31 | 0.4 | n |  | TRUE
47 | bus_LV_2701-123_0_5_node_34 | 0.4 | n |  | TRUE
48 | bus_LV_2701-123_0_5_node_33 | 0.4 | n |  | TRUE
49 | bus_LV_2701-123_0_5_node_53 | 0.4 | n |  | TRUE
50 | bus_LV_2701-123_0_5_node_45 | 0.4 | n |  | TRUE
51 | bus_LV_2701-123_0_5_node_44 | 0.4 | n |  | TRUE
52 | bus_LV_2701-123_0_5_node_77 | 0.4 | n |  | TRUE
53 | bus_LV_2701-123_0_5_node_56 | 0.4 | n |  | TRUE
54 | bus_LV_2701-123_0_5_node_39 | 0.4 | n |  | TRUE
55 | bus_LV_2701-123_0_5_node_40 | 0.4 | n |  | TRUE
56 | bus_LV_2701-123_0_5_node_41 | 0.4 | n |  | TRUE
57 | bus_LV_2701-123_0_5_node_42 | 0.4 | n |  | TRUE
58 | bus_LV_2701-123_0_5_node_43 | 0.4 | n |  | TRUE
59 | bus_LV_2701-123_0_5_node_60 | 0.4 | n |  | TRUE
60 | bus_LV_2701-123_0_5_node_54 | 0.4 | n |  | TRUE
61 | bus_LV_2701-123_0_5_node_73 | 0.4 | n |  | TRUE
62 | bus_LV_2701-123_0_5_node_55 | 0.4 | n |  | TRUE
63 | bus_LV_2701-123_0_5_node_47 | 0.4 | n |  | TRUE
64 | bus_LV_2701-123_0_5_node_48 | 0.4 | n |  | TRUE
65 | bus_LV_2701-123_0_5_node_49 | 0.4 | n |  | TRUE
66 | bus_LV_2701-123_0_5_node_50 | 0.4 | n |  | TRUE
67 | bus_LV_2701-123_0_5_node_51 | 0.4 | n |  | TRUE
68 | bus_LV_2701-123_0_5_node_70 | 0.4 | n |  | TRUE
69 | bus_LV_2701-123_0_5_node_69 | 0.4 | n |  | TRUE
70 | bus_LV_2701-123_0_5_node_74 | 0.4 | n |  | TRUE
71 | bus_LV_2701-123_0_5_node_61 | 0.4 | n |  | TRUE
72 | bus_LV_2701-123_0_5_node_62 | 0.4 | n |  | TRUE
73 | bus_LV_2701-123_0_5_node_63 | 0.4 | n |  | TRUE
74 | bus_LV_2701-123_0_5_node_64 | 0.4 | n |  | TRUE
75 | bus_LV_2701-123_0_5_node_65 | 0.4 | n |  | TRUE
76 | bus_LV_2701-123_0_5_node_66 | 0.4 | n |  | TRUE
77 | bus_LV_2701-123_0_5_node_79 | 0.4 | n |  | TRUE
78 | bus_LV_2701-123_0_5_node_78 | 0.4 | n |  | TRUE
79 | bus_LV_2701-123_0_5_node_75 | 0.4 | n |  | TRUE
80 | bus_MV_561_0_node_6 | 20 | n |  | TRUE

## load
| name | bus | p_mw | q_mvar | const_z_percent | const_i_percent | sn_mva | scaling | in_service | type
0 | LV_2701-123_0_5_load_0 | 0 | 0.0032704 | 0.00081965 | 0 | 0 |  | 1 | TRUE | wye
1 | LV_2701-123_0_5_load_1 | 1 | 0.0034618 | 0.00086761 | 0 | 0 |  | 1 | TRUE | wye
2 | LV_2701-123_0_5_load_3 | 3 | 0.0027075 | 0.00067856 | 0 | 0 |  | 1 | TRUE | wye
3 | LV_2701-123_0_5_load_12 | 5 | 0.0031965 | 0.00080111 | 0 | 0 |  | 1 | TRUE | wye
4 | LV_2701-123_0_5_load_28 | 8 | 0.0073574 | 0.0018439 | 0 | 0 |  | 1 | TRUE | wye
5 | LV_2701-123_0_5_load_81 | 9 | 0.0042108 | 0.0010553 | 0 | 0 |  | 1 | TRUE | wye
6 | LV_2701-123_0_5_load_25 | 12 | 0.012828 | 0.0032151 | 0 | 0 |  | 1 | TRUE | wye
7 | LV_2701-123_0_5_load_68 | 15 | 0.0053177 | 0.0013327 | 0 | 0 |  | 1 | TRUE | wye
8 | LV_2701-123_0_5_load_72 | 17 | 0.016932 | 0.0042435 | 0 | 0 |  | 1 | TRUE | wye
9 | LV_2701-123_0_5_load_59 | 18 | 0.037655 | 0.0094373 | 0 | 0 |  | 1 | TRUE | wye
10 | LV_2701-123_0_5_load_82 | 19 | 0.0051191 | 0.001283 | 0 | 0 |  | 1 | TRUE | wye
11 | LV_2701-123_0_5_load_13 | 20 | 0.0068937 | 0.0017277 | 0 | 0 |  | 1 | TRUE | wye
12 | LV_2701-123_0_5_load_71 | 21 | 0.018058 | 0.0045258 | 0 | 0 |  | 1 | TRUE | wye
13 | LV_2701-123_0_5_load_46 | 22 | 0.0096506 | 0.0024187 | 0 | 0 |  | 1 | TRUE | wye
14 | LV_2701-123_0_5_load_57 | 23 | 0.0081378 | 0.0020395 | 0 | 0 |  | 1 | TRUE | wye
15 | LV_2701-123_0_5_load_36 | 24 | 0.0044901 | 0.0011253 | 0 | 0 |  | 1 | TRUE | wye
16 | LV_2701-123_0_5_load_27 | 26 | 0.0060592 | 0.0015186 | 0 | 0 |  | 1 | TRUE | wye
17 | LV_2701-123_0_5_load_80 | 27 | 0.0026743 | 0.00067025 | 0 | 0 |  | 1 | TRUE | wye
18 | LV_2701-123_0_5_load_21 | 28 | 0.049412 | 0.012384 | 0 | 0 |  | 1 | TRUE | wye
19 | LV_2701-123_0_5_load_26 | 29 | 0.0065565 | 0.0016432 | 0 | 0 |  | 1 | TRUE | wye
20 | LV_2701-123_0_5_load_67 | 30 | 0.0053018 | 0.0013287 | 0 | 0 |  | 1 | TRUE | wye
21 | LV_2701-123_0_5_load_29 | 31 | 0.0050023 | 0.0012537 | 0 | 0 |  | 1 | TRUE | wye
22 | LV_2701-123_0_5_load_30 | 32 | 0.0089775 | 0.00225 | 0 | 0 |  | 1 | TRUE | wye
23 | LV_2701-123_0_5_load_76 | 33 | 0.0055 | 0.0013784 | 0 | 0 |  | 1 | TRUE | wye
24 | LV_2701-123_0_5_load_58 | 34 | 0.019838 | 0.0049719 | 0 | 0 |  | 1 | TRUE | wye
25 | LV_2701-123_0_5_load_52 | 35 | 0.0060029 | 0.0015045 | 0 | 0 |  | 1 | TRUE | wye
26 | LV_2701-123_0_5_load_14 | 37 | 0.0077081 | 0.0019318 | 0 | 0 |  | 1 | TRUE | wye
27 | LV_2701-123_0_5_load_15 | 38 | 0.0052389 | 0.001313 | 0 | 0 |  | 1 | TRUE | wye
28 | LV_2701-123_0_5_load_16 | 39 | 0.0046974 | 0.0011773 | 0 | 0 |  | 1 | TRUE | wye
29 | LV_2701-123_0_5_load_17 | 40 | 0.0047059 | 0.0011794 | 0 | 0 |  | 1 | TRUE | wye
30 | LV_2701-123_0_5_load_18 | 41 | 0.014803 | 0.0037099 | 0 | 0 |  | 1 | TRUE | wye
31 | LV_2701-123_0_5_load_19 | 42 | 0.0055783 | 0.0013981 | 0 | 0 |  | 1 | TRUE | wye
32 | LV_2701-123_0_5_load_20 | 43 | 0.0079237 | 0.0019859 | 0 | 0 |  | 1 | TRUE | wye
33 | LV_2701-123_0_5_load_24 | 45 | 0.0049578 | 0.0012425 | 0 | 0 |  | 1 | TRUE | wye
34 | LV_2701-123_0_5_load_31 | 46 | 0.0054559 | 0.0013674 | 0 | 0 |  | 1 | TRUE | wye
35 | LV_2701-123_0_5_load_34 | 47 | 0.0025916 | 0.00064952 | 0 | 0 |  | 1 | TRUE | wye
36 | LV_2701-123_0_5_load_33 | 48 | 0.0065818 | 0.0016495 | 0 | 0 |  | 1 | TRUE | wye
37 | LV_2701-123_0_5_load_53 | 49 | 0.0026755 | 0.00067055 | 0 | 0 |  | 1 | TRUE | wye
38 | LV_2701-123_0_5_load_45 | 50 | 0.0031 | 0.00077693 | 0 | 0 |  | 1 | TRUE | wye
39 | LV_2701-123_0_5_load_44 | 51 | 0.010475 | 0.0026253 | 0 | 0 |  | 1 | TRUE | wye
40 | LV_2701-123_0_5_load_77 | 52 | 0.010045 | 0.0025175 | 0 | 0 |  | 1 | TRUE | wye
41 | LV_2701-123_0_5_load_56 | 53 | 0.0079851 | 0.0020013 | 0 | 0 |  | 1 | TRUE | wye
42 | LV_2701-123_0_5_load_39 | 54 | 0.013731 | 0.0034413 | 0 | 0 |  | 1 | TRUE | wye
43 | LV_2701-123_0_5_load_40 | 55 | 0.0070299 | 0.0017619 | 0 | 0 |  | 1 | TRUE | wye
44 | LV_2701-123_0_5_load_41 | 56 | 0.0059075 | 0.0014806 | 0 | 0 |  | 1 | TRUE | wye
45 | LV_2701-123_0_5_load_42 | 57 | 0.015488 | 0.0038817 | 0 | 0 |  | 1 | TRUE | wye
46 | LV_2701-123_0_5_load_43 | 58 | 0.0062906 | 0.0015766 | 0 | 0 |  | 1 | TRUE | wye
47 | LV_2701-123_0_5_load_60 | 59 | 0.023172 | 0.0058074 | 0 | 0 |  | 1 | TRUE | wye
48 | LV_2701-123_0_5_load_54 | 60 | 0.0059025 | 0.0014793 | 0 | 0 |  | 1 | TRUE | wye
49 | LV_2701-123_0_5_load_73 | 61 | 0.029287 | 0.00734 | 0 | 0 |  | 1 | TRUE | wye
50 | LV_2701-123_0_5_load_55 | 62 | 0.0063881 | 0.001601 | 0 | 0 |  | 1 | TRUE | wye
51 | LV_2701-123_0_5_load_47 | 63 | 0.0032789 | 0.00082177 | 0 | 0 |  | 1 | TRUE | wye
52 | LV_2701-123_0_5_load_48 | 64 | 0.0060276 | 0.0015107 | 0 | 0 |  | 1 | TRUE | wye
53 | LV_2701-123_0_5_load_49 | 65 | 0.0041794 | 0.0010475 | 0 | 0 |  | 1 | TRUE | wye
54 | LV_2701-123_0_5_load_50 | 66 | 0.0034407 | 0.00086232 | 0 | 0 |  | 1 | TRUE | wye
55 | LV_2701-123_0_5_load_51 | 67 | 0.0048765 | 0.0012222 | 0 | 0 |  | 1 | TRUE | wye
56 | LV_2701-123_0_5_load_70 | 68 | 0.0035061 | 0.0008787 | 0 | 0 |  | 1 | TRUE | wye
57 | LV_2701-123_0_5_load_69 | 69 | 0.0039165 | 0.00098156 | 0 | 0 |  | 1 | TRUE | wye
58 | LV_2701-123_0_5_load_74 | 70 | 0.0061179 | 0.0015333 | 0 | 0 |  | 1 | TRUE | wye
59 | LV_2701-123_0_5_load_61 | 71 | 0.0038891 | 0.0009747 | 0 | 0 |  | 1 | TRUE | wye
60 | LV_2701-123_0_5_load_62 | 72 | 0.0039241 | 0.00098346 | 0 | 0 |  | 1 | TRUE | wye
61 | LV_2701-123_0_5_load_63 | 73 | 0.0042296 | 0.00106 | 0 | 0 |  | 1 | TRUE | wye
62 | LV_2701-123_0_5_load_64 | 74 | 0.0076034 | 0.0019056 | 0 | 0 |  | 1 | TRUE | wye
63 | LV_2701-123_0_5_load_65 | 75 | 0.00396 | 0.00099247 | 0 | 0 |  | 1 | TRUE | wye
64 | LV_2701-123_0_5_load_66 | 76 | 0.020714 | 0.0051915 | 0 | 0 |  | 1 | TRUE | wye
65 | LV_2701-123_0_5_load_79 | 77 | 0.014825 | 0.0037155 | 0 | 0 |  | 1 | TRUE | wye
66 | LV_2701-123_0_5_load_78 | 78 | 0.0081211 | 0.0020353 | 0 | 0 |  | 1 | TRUE | wye
67 | LV_2701-123_0_5_load_75 | 79 | 0.0049944 | 0.0012517 | 0 | 0 |  | 1 | TRUE | wye

## ext_grid
| name | bus | vm_pu | va_degree | slack_weight | in_service
0 |  | 52 | 1 | 0 | 1 | TRUE

## line
| name | std_type | from_bus | to_bus | length_km | r_ohm_per_km | x_ohm_per_km | c_nf_per_km | g_us_per_km | max_i_ka | df | parallel | type | in_service
0 | LV_2701-123_0_5_line_0 |  | 0 | 1 | 0.009789 | 0.125 | 0.08 | 261 | 0 | 0.364 | 1 | 1 | cs | TRUE
1 | LV_2701-123_0_5_line_1 |  | 0 | 2 | 0.022325 | 0.125 | 0.08 | 261 | 0 | 0.364 | 1 | 1 | cs | TRUE
2 | LV_2701-123_0_5_line_2 |  | 1 | 3 | 0.0093311 | 0.125 | 0.08 | 261 | 0 | 0.364 | 1 | 1 | cs | TRUE
3 | LV_2701-123_0_5_line_3 |  | 2 | 4 | 0.011963 | 0.125 | 0.08 | 261 | 0 | 0.364 | 1 | 1 | cs | TRUE
4 | LV_2701-123_0_5_line_4 |  | 3 | 5 | 0.0077937 | 0.125 | 0.08 | 261 | 0 | 0.364 | 1 | 1 | cs | TRUE
5 | LV_2701-123_0_5_line_5 |  | 4 | 9 | 0.0094104 | 0.125 | 0.08 | 261 | 0 | 0.364 | 1 | 1 | cs | TRUE
6 | LV_2701-123_0_5_line_6 |  | 5 | 20 | 0.0095111 | 0.125 | 0.08 | 261 | 0 | 0.364 | 1 | 1 | cs | TRUE
7 | LV_2701-123_0_5_line_7 |  | 6 | 7 | 0.009716 | 0.125 | 0.08 | 261 | 0 | 0.364 | 1 | 1 | cs | TRUE
8 | LV_2701-123_0_5_line_8 |  | 6 | 8 | 0.015973 | 0.125 | 0.08 | 261 | 0 | 0.364 | 1 | 1 | cs | TRUE
9 | LV_2701-123_0_5_line_9 |  | 7 | 21 | 0.01775 | 0.125 | 0.08 | 261 | 0 | 0.364 | 1 | 4 | cs | TRUE
10 | LV_2701-123_0_5_line_10 |  | 7 | 22 | 0.014731 | 0.125 | 0.08 | 261 | 0 | 0.364 | 1 | 1 | cs | TRUE
11 | LV_2701-123_0_5_line_11 |  | 7 | 23 | 0.014558 | 0.125 | 0.08 | 261 | 0 | 0.364 | 1 | 4 | cs | TRUE
12 | LV_2701-123_0_5_line_12 |  | 8 | 26 | 0.01341 | 0.125 | 0.08 | 261 | 0 | 0.364 | 1 | 1 | cs | TRUE
13 | LV_2701-123_0_5_line_13 |  | 9 | 27 | 0.0011841 | 0.125 | 0.08 | 261 | 0 | 0.364 | 1 | 1 | cs | TRUE
14 | LV_2701-123_0_5_line_14 |  | 10 | 11 | 0.006401 | 0.125 | 0.08 | 261 | 0 | 0.364 | 1 | 1 | cs | TRUE
15 | LV_2701-123_0_5_line_15 |  | 10 | 12 | 0.019795 | 0.125 | 0.08 | 261 | 0 | 0.364 | 1 | 1 | cs | TRUE
16 | LV_2701-123_0_5_line_16 |  | 11 | 28 | 0.034402 | 0.125 | 0.08 | 261 | 0 | 0.364 | 1 | 1 | cs | TRUE
17 | LV_2701-123_0_5_line_17 |  | 12 | 29 | 0.0031122 | 0.125 | 0.08 | 261 | 0 | 0.364 | 1 | 1 | cs | TRUE
18 | LV_2701-123_0_5_line_18 |  | 13 | 14 | 0.032512 | 0.125 | 0.08 | 261 | 0 | 0.364 | 1 | 1 | cs | TRUE
19 | LV_2701-123_0_5_line_19 |  | 13 | 15 | 0.024468 | 0.125 | 0.08 | 261 | 0 | 0.364 | 1 | 1 | cs | TRUE
20 | LV_2701-123_0_5_line_20 |  | 14 | 19 | 0.03095 | 0.125 | 0.08 | 261 | 0 | 0.364 | 1 | 1 | cs | TRUE
21 | LV_2701-123_0_5_line_21 |  | 15 | 30 | 0.0091495 | 0.125 | 0.08 | 261 | 0 | 0.364 | 1 | 1 | cs | TRUE
22 | LV_2701-123_0_5_line_22 |  | 16 | 17 | 0.014793 | 0.125 | 0.08 | 261 | 0 | 0.364 | 1 | 4 | cs | TRUE
23 | LV_2701-123_0_5_line_23 |  | 16 | 18 | 0.0094946 | 0.125 | 0.08 | 261 | 0 | 0.364 | 1 | 4 | cs | TRUE
24 | LV_2701-123_0_5_line_24 |  | 17 | 33 | 0.0099056 | 0.125 | 0.08 | 261 | 0 | 0.364 | 1 | 4 | cs | TRUE
25 | LV_2701-123_0_5_line_25 |  | 18 | 34 | 0.004679 | 0.125 | 0.08 | 261 | 0 | 0.364 | 1 | 4 | cs | TRUE
26 | LV_2701-123_0_5_line_26 |  | 20 | 37 | 0.0099927 | 0.125 | 0.08 | 261 | 0 | 0.364 | 1 | 1 | cs | TRUE
27 | LV_2701-123_0_5_line_27 |  | 21 | 52 | 0.017999 | 0.125 | 0.08 | 261 | 0 | 0.364 | 1 | 4 | cs | TRUE
28 | LV_2701-123_0_5_line_28 |  | 22 | 51 | 0.012041 | 0.125 | 0.08 | 261 | 0 | 0.364 | 1 | 1 | cs | TRUE
29 | LV_2701-123_0_5_line_29 |  | 23 | 53 | 0.0013364 | 0.125 | 0.08 | 261 | 0 | 0.364 | 1 | 4 | cs | TRUE
30 | LV_2701-123_0_5_line_30 |  | 24 | 25 | 0.0075942 | 0.125 | 0.08 | 261 | 0 | 0.364 | 1 | 1 | cs | TRUE
31 | LV_2701-123_0_5_line_31 |  | 25 | 36 | 0.009986 | 0.125 | 0.08 | 261 | 0 | 0.364 | 1 | 1 | cs | TRUE
32 | LV_2701-123_0_5_line_32 |  | 25 | 48 | 0.0010946 | 0.125 | 0.08 | 261 | 0 | 0.364 | 1 | 1 | cs | TRUE
33 | LV_2701-123_0_5_line_33 |  | 26 | 29 | 0.0069818 | 0.125 | 0.08 | 261 | 0 | 0.364 | 1 | 1 | cs | TRUE
34 | LV_2701-123_0_5_line_34 |  | 27 | 75 | 0.0067344 | 0.125 | 0.08 | 261 | 0 | 0.364 | 1 | 1 | cs | TRUE
35 | LV_2701-123_0_5_line_35 |  | 28 | 42 | 0.012747 | 0.125 | 0.08 | 261 | 0 | 0.364 | 1 | 1 | cs | TRUE
36 | LV_2701-123_0_5_line_36 |  | 30 | 69 | 0.0023579 | 0.125 | 0.08 | 261 | 0 | 0.364 | 1 | 1 | cs | TRUE
37 | LV_2701-123_0_5_line_37 |  | 31 | 32 | 0.009424 | 0.125 | 0.08 | 261 | 0 | 0.364 | 1 | 1 | cs | TRUE
38 | LV_2701-123_0_5_line_38 |  | 32 | 46 | 0.0089308 | 0.125 | 0.08 | 261 | 0 | 0.364 | 1 | 1 | cs | TRUE
39 | LV_2701-123_0_5_line_39 |  | 33 | 79 | 0.00032308 | 0.125 | 0.08 | 261 | 0 | 0.364 | 1 | 4 | cs | TRUE
40 | LV_2701-123_0_5_line_40 |  | 34 | 53 | 0.011614 | 0.125 | 0.08 | 261 | 0 | 0.364 | 1 | 4 | cs | TRUE
41 | LV_2701-123_0_5_line_41 |  | 35 | 36 | 0.014613 | 0.125 | 0.08 | 261 | 0 | 0.364 | 1 | 1 | cs | TRUE
42 | LV_2701-123_0_5_line_42 |  | 36 | 50 | 0.0054866 | 0.125 | 0.08 | 261 | 0 | 0.364 | 1 | 1 | cs | TRUE
43 | LV_2701-123_0_5_line_43 |  | 36 | 49 | 0.025172 | 0.125 | 0.08 | 261 | 0 | 0.364 | 1 | 1 | cs | TRUE
44 | LV_2701-123_0_5_line_44 |  | 37 | 38 | 0.0098679 | 0.125 | 0.08 | 261 | 0 | 0.364 | 1 | 1 | cs | TRUE
45 | LV_2701-123_0_5_line_45 |  | 38 | 39 | 0.0085928 | 0.125 | 0.08 | 261 | 0 | 0.364 | 1 | 1 | cs | TRUE
46 | LV_2701-123_0_5_line_46 |  | 39 | 40 | 0.0086838 | 0.125 | 0.08 | 261 | 0 | 0.364 | 1 | 1 | cs | TRUE
47 | LV_2701-123_0_5_line_47 |  | 40 | 41 | 0.010684 | 0.125 | 0.08 | 261 | 0 | 0.364 | 1 | 1 | cs | TRUE
48 | LV_2701-123_0_5_line_48 |  | 42 | 43 | 0.0030564 | 0.125 | 0.08 | 261 | 0 | 0.364 | 1 | 1 | cs | TRUE
49 | LV_2701-123_0_5_line_49 |  | 43 | 44 | 0.018566 | 0.125 | 0.08 | 261 | 0 | 0.364 | 1 | 1 | cs | TRUE
50 | LV_2701-123_0_5_line_50 |  | 44 | 45 | 0.010952 | 0.125 | 0.08 | 261 | 0 | 0.364 | 1 | 1 | cs | TRUE
51 | LV_2701-123_0_5_line_51 |  | 46 | 47 | 0.00027523 | 0.125 | 0.08 | 261 | 0 | 0.364 | 1 | 1 | cs | TRUE
52 | LV_2701-123_0_5_line_52 |  | 47 | 48 | 0.0091545 | 0.125 | 0.08 | 261 | 0 | 0.364 | 1 | 1 | cs | TRUE
53 | LV_2701-123_0_5_line_53 |  | 50 | 51 | 0.0078455 | 0.125 | 0.08 | 261 | 0 | 0.364 | 1 | 1 | cs | TRUE
54 | LV_2701-123_0_5_line_54 |  | 52 | 78 | 0.010285 | 0.125 | 0.08 | 261 | 0 | 0.364 | 1 | 1 | cs | TRUE
55 | LV_2701-123_0_5_line_55 |  | 54 | 55 | 0.00070009 | 0.125 | 0.08 | 261 | 0 | 0.364 | 1 | 1 | cs | TRUE
56 | LV_2701-123_0_5_line_56 |  | 54 | 56 | 0.0060044 | 0.125 | 0.08 | 261 | 0 | 0.364 | 1 | 1 | cs | TRUE
57 | LV_2701-123_0_5_line_57 |  | 55 | 57 | 0.0037289 | 0.125 | 0.08 | 261 | 0 | 0.364 | 1 | 1 | cs | TRUE
58 | LV_2701-123_0_5_line_58 |  | 56 | 58 | 0.00070425 | 0.125 | 0.08 | 261 | 0 | 0.364 | 1 | 1 | cs | TRUE
59 | LV_2701-123_0_5_line_59 |  | 57 | 59 | 0.013592 | 0.125 | 0.08 | 261 | 0 | 0.364 | 1 | 1 | cs | TRUE
60 | LV_2701-123_0_5_line_60 |  | 58 | 60 | 0.0062985 | 0.125 | 0.08 | 261 | 0 | 0.364 | 1 | 1 | cs | TRUE
61 | LV_2701-123_0_5_line_61 |  | 59 | 61 | 0.010673 | 0.125 | 0.08 | 261 | 0 | 0.364 | 1 | 1 | cs | TRUE
62 | LV_2701-123_0_5_line_62 |  | 60 | 62 | 0.00012351 | 0.125 | 0.08 | 261 | 0 | 0.364 | 1 | 1 | cs | TRUE
63 | LV_2701-123_0_5_line_63 |  | 61 | 70 | 0.00043983 | 0.125 | 0.08 | 261 | 0 | 0.364 | 1 | 2 | cs | TRUE
64 | LV_2701-123_0_5_line_64 |  | 62 | 66 | 0.0066766 | 0.125 | 0.08 | 261 | 0 | 0.364 | 1 | 1 | cs | TRUE
65 | LV_2701-123_0_5_line_65 |  | 63 | 64 | 0.0060687 | 0.125 | 0.08 | 261 | 0 | 0.364 | 1 | 1 | cs | TRUE
66 | LV_2701-123_0_5_line_66 |  | 63 | 65 | 0.00064942 | 0.125 | 0.08 | 261 | 0 | 0.364 | 1 | 1 | cs | TRUE
67 | LV_2701-123_0_5_line_67 |  | 64 | 66 | 0.00024643 | 0.125 | 0.08 | 261 | 0 | 0.364 | 1 | 1 | cs | TRUE
68 | LV_2701-123_0_5_line_68 |  | 65 | 67 | 0.0066992 | 0.125 | 0.08 | 261 | 0 | 0.364 | 1 | 1 | cs | TRUE
69 | LV_2701-123_0_5_line_69 |  | 67 | 68 | 0.010269 | 0.125 | 0.08 | 261 | 0 | 0.364 | 1 | 1 | cs | TRUE
70 | LV_2701-123_0_5_line_70 |  | 68 | 69 | 0.005961 | 0.125 | 0.08 | 261 | 0 | 0.364 | 1 | 1 | cs | TRUE
71 | LV_2701-123_0_5_line_71 |  | 70 | 79 | 0.0075212 | 0.125 | 0.08 | 261 | 0 | 0.364 | 1 | 4 | cs | TRUE
72 | LV_2701-123_0_5_line_72 |  | 71 | 72 | 0.0059717 | 0.125 | 0.08 | 261 | 0 | 0.364 | 1 | 1 | cs | TRUE
73 | LV_2701-123_0_5_line_73 |  | 71 | 73 | 0.0075291 | 0.125 | 0.08 | 261 | 0 | 0.364 | 1 | 1 | cs | TRUE
74 | LV_2701-123_0_5_line_74 |  | 72 | 74 | 0.0075722 | 0.125 | 0.08 | 261 | 0 | 0.364 | 1 | 1 | cs | TRUE
75 | LV_2701-123_0_5_line_75 |  | 73 | 75 | 0.0076697 | 0.125 | 0.08 | 261 | 0 | 0.364 | 1 | 1 | cs | TRUE
76 | LV_2701-123_0_5_line_76 |  | 74 | 76 | 0.0096491 | 0.125 | 0.08 | 261 | 0 | 0.364 | 1 | 1 | cs | TRUE
77 | LV_2701-123_0_5_line_77 |  | 76 | 77 | 0.0096645 | 0.125 | 0.08 | 261 | 0 | 0.364 | 1 | 1 | cs | TRUE
78 | LV_2701-123_0_5_line_78 |  | 77 | 78 | 0.0086005 | 0.125 | 0.08 | 261 | 0 | 0.364 | 1 | 1 | cs | TRUE

## trafo
| name | std_type | hv_bus | lv_bus | sn_mva | vn_hv_kv | vn_lv_kv | vk_percent | vkr_percent | pfe_kw | i0_percent | shift_degree | tap_side | tap_neutral | tap_min | tap_max | tap_step_percent | tap_step_degree | tap_pos | tap_phase_shifter | parallel | df | in_service
0 | LV_2701-123_0_5_trafo_77 | 0.63 MVA 20/0.4 kV | 80 | 52 | 0.63 | 20 | 0.4 | 6 | 1.206 | 1.65 | 0.2619 | 150 | hv | 0 | -2 | 2 | 2.5 | 0 | 0 | FALSE | 1 | 1 | TRUE

## line_geodata
| x0 | y0 | x1 | y1 | x2 | y2 | x3 | y3 | x4 | y4
0 | 2611372.8491 | 1268388.0174 | 2611382.2792 | 1268390.644
1 | 2611351.3427 | 1268382.027 | 2611372.8491 | 1268388.0174
2 | 2611382.2792 | 1268390.644 | 2611391.2681 | 1268393.1478
3 | 2611351.3427 | 1268382.027 | 2611353.1008 | 1268375.6815 | 2611354.4277 | 1268370.4693
4 | 2611391.2681 | 1268393.1478 | 2611398.776 | 1268395.239
5 | 2611354.4277 | 1268370.4693 | 2611363.5106 | 1268372.9304
6 | 2611398.776 | 1268395.239 | 2611407.9383 | 1268397.7911
7 | 2611467.9014 | 1268406.6237 | 2611469.7033 | 1268397.076
8 | 2611467.9014 | 1268406.6237 | 2611465.7045 | 1268418.0609 | 2611464.8623 | 1268422.3045
9 | 2611469.7033 | 1268397.076 | 2611468.0484 | 1268396.7615 | 2611464.4149 | 1268396.0762 | 2611459.7736 | 1268399.0138 | 2611453.1376 | 1268397.2157
10 | 2611469.7033 | 1268397.076 | 2611472.2159 | 1268397.559 | 2611475.8267 | 1268398.2442 | 2611477.7921 | 1268401.4836 | 2611482.3756 | 1268402.5611
11 | 2611469.7033 | 1268397.076 | 2611470.4332 | 1268393.2192 | 2611472.5662 | 1268382.8026
12 | 2611462.2518 | 1268435.4582 | 2611464.8623 | 1268422.3045
13 | 2611363.5106 | 1268372.9304 | 2611364.6534 | 1268373.24
14 | 2611456.4334 | 1268464.7758 | 2611454.8311 | 1268464.4725 | 2611450.1675 | 1268463.385
15 | 2611456.4334 | 1268464.7758 | 2611460.2868 | 1268445.3592
16 | 2611450.1675 | 1268463.385 | 2611442.4123 | 1268461.6244 | 2611426.7644 | 1268459.1926 | 2611416.3798 | 1268457.0004
17 | 2611460.2868 | 1268445.3592 | 2611460.8927 | 1268442.3065
18 | 2611338.1077 | 1268309.9622 | 2611345.7839 | 1268278.3658
19 | 2611338.1077 | 1268309.9622 | 2611361.3228 | 1268317.6908
20 | 2611345.7839 | 1268278.3658 | 2611352.8713 | 1268279.2355 | 2611367.5401 | 1268282.3657 | 2611376.3043 | 1268283.9169
21 | 2611370.0039 | 1268320.5809 | 2611361.3228 | 1268317.6908
22 | 2611478.0075 | 1268356.23 | 2611476.368 | 1268355.6931 | 2611463.9473 | 1268351.6312
23 | 2611478.0075 | 1268356.23 | 2611476.1028 | 1268365.5316
24 | 2611463.9473 | 1268351.6312 | 2611454.5324 | 1268348.5523
25 | 2611476.1028 | 1268365.5316 | 2611475.1642 | 1268370.1156
26 | 2611407.9383 | 1268397.7911 | 2611417.5646 | 1268400.4723
27 | 2611453.1376 | 1268397.2157 | 2611435.765 | 1268392.5084
28 | 2611494.0967 | 1268405.3164 | 2611482.3756 | 1268402.5611
29 | 2611472.8343 | 1268381.4933 | 2611472.5662 | 1268382.8026
30 | 2611499.1541 | 1268414.4785 | 2611491.7901 | 1268412.6231
31 | 2611507.0751 | 1268408.3673 | 2611499.1541 | 1268414.4785
32 | 2611499.1541 | 1268414.4785 | 2611500.2153 | 1268414.7469
33 | 2611462.2518 | 1268435.4582 | 2611460.8927 | 1268442.3065
34 | 2611371.1534 | 1268375.0013 | 2611364.6534 | 1268373.24
35 | 2611403.9074 | 1268454.3675 | 2611416.3798 | 1268457.0004
36 | 2611370.0039 | 1268320.5809 | 2611372.2412 | 1268321.3257
37 | 2611527.1261 | 1268421.6599 | 2611518.0009 | 1268419.3056
38 | 2611518.0009 | 1268419.3056 | 2611509.3533 | 1268417.0745
39 | 2611454.5324 | 1268348.5523 | 2611454.2253 | 1268348.4518
40 | 2611472.8343 | 1268381.4933 | 2611475.1642 | 1268370.1156
41 | 2611507.0751 | 1268408.3673 | 2611519.8312 | 1268401.2384
42 | 2611507.0751 | 1268408.3673 | 2611501.734 | 1268407.1118
43 | 2611507.0751 | 1268408.3673 | 2611514.4692 | 1268410.1051 | 2611531.4168 | 1268414.7629
44 | 2611417.5646 | 1268400.4723 | 2611427.0706 | 1268403.1201
45 | 2611427.0706 | 1268403.1201 | 2611435.3483 | 1268405.4258
46 | 2611435.3483 | 1268405.4258 | 2611443.7137 | 1268407.7559
47 | 2611443.7137 | 1268407.7559 | 2611454.006 | 1268410.6227
48 | 2611403.9074 | 1268454.3675 | 2611400.9169 | 1268453.7362
49 | 2611382.7516 | 1268449.9015 | 2611400.9169 | 1268453.7362
50 | 2611384.6762 | 1268439.1199 | 2611382.7516 | 1268449.9015
51 | 2611509.3533 | 1268417.0745 | 2611509.0867 | 1268417.0057
52 | 2611500.2153 | 1268414.7469 | 2611506.0665 | 1268416.2265 | 2611509.0867 | 1268417.0057
53 | 2611494.0967 | 1268405.3164 | 2611501.734 | 1268407.1118
54 | 2611425.8383 | 1268389.8187 | 2611435.765 | 1268392.5084
55 | 2611420.0616 | 1268337.2457 | 2611419.3973 | 1268337.0246
56 | 2611419.3973 | 1268337.0246 | 2611413.7003 | 1268335.128
57 | 2611420.0616 | 1268337.2457 | 2611423.5995 | 1268338.4235
58 | 2611413.7003 | 1268335.128 | 2611413.0322 | 1268334.9055
59 | 2611436.5145 | 1268342.6599 | 2611425.7838 | 1268339.1507 | 2611423.5995 | 1268338.4235
60 | 2611413.0322 | 1268334.9055 | 2611407.0562 | 1268332.916
61 | 2611446.6586 | 1268345.9773 | 2611436.5145 | 1268342.6599
62 | 2611407.0562 | 1268332.916 | 2611406.939 | 1268332.877
63 | 2611447.0767 | 1268346.1141 | 2611446.6586 | 1268345.9773
64 | 2611406.939 | 1268332.877 | 2611400.6042 | 1268330.7681
65 | 2611394.6123 | 1268328.7733 | 2611400.3704 | 1268330.6902
66 | 2611394.6123 | 1268328.7733 | 2611393.9961 | 1268328.5682
67 | 2611400.6042 | 1268330.7681 | 2611400.3704 | 1268330.6902
68 | 2611393.9961 | 1268328.5682 | 2611387.6399 | 1268326.4521
69 | 2611387.6399 | 1268326.4521 | 2611377.8969 | 1268323.2086
70 | 2611372.2412 | 1268321.3257 | 2611377.8969 | 1268323.2086
71 | 2611454.2253 | 1268348.4518 | 2611447.0767 | 1268346.1141
72 | 2611385.8232 | 1268378.9762 | 2611391.587 | 1268380.538
73 | 2611385.8232 | 1268378.9762 | 2611378.5562 | 1268377.0071
74 | 2611391.587 | 1268380.538 | 2611398.8957 | 1268382.5183
75 | 2611371.1534 | 1268375.0013 | 2611378.5562 | 1268377.0071
76 | 2611398.8957 | 1268382.5183 | 2611408.209 | 1268385.0418
77 | 2611417.5371 | 1268387.5694 | 2611408.209 | 1268385.0418
78 | 2611425.8383 | 1268389.8187 | 2611417.5371 | 1268387.5694

## bus_geodata
| x | y | coords
0 | 2611372.8491 | 1268388.0174
1 | 2611382.2792 | 1268390.644
2 | 2611351.3427 | 1268382.027
3 | 2611391.2681 | 1268393.1478
4 | 2611354.4277 | 1268370.4693
5 | 2611398.776 | 1268395.239
6 | 2611467.9014 | 1268406.6237
7 | 2611469.7033 | 1268397.076
8 | 2611464.8623 | 1268422.3045
9 | 2611363.5106 | 1268372.9304
10 | 2611456.4334 | 1268464.7758
11 | 2611450.1675 | 1268463.385
12 | 2611460.2868 | 1268445.3592
13 | 2611338.1077 | 1268309.9622
14 | 2611345.7839 | 1268278.3658
15 | 2611361.3228 | 1268317.6908
16 | 2611478.0075 | 1268356.23
17 | 2611463.9473 | 1268351.6312
18 | 2611476.1028 | 1268365.5316
19 | 2611376.3043 | 1268283.9169
20 | 2611407.9383 | 1268397.7911
21 | 2611453.1376 | 1268397.2157
22 | 2611482.3756 | 1268402.5611
23 | 2611472.5662 | 1268382.8026
24 | 2611491.7901 | 1268412.6231
25 | 2611499.1541 | 1268414.4785
26 | 2611462.2518 | 1268435.4582
27 | 2611364.6534 | 1268373.24
28 | 2611416.3798 | 1268457.0004
29 | 2611460.8927 | 1268442.3065
30 | 2611370.0039 | 1268320.5809
31 | 2611527.1261 | 1268421.6599
32 | 2611518.0009 | 1268419.3056
33 | 2611454.5324 | 1268348.5523
34 | 2611475.1642 | 1268370.1156
35 | 2611519.8312 | 1268401.2384
36 | 2611507.0751 | 1268408.3673
37 | 2611417.5646 | 1268400.4723
38 | 2611427.0706 | 1268403.1201
39 | 2611435.3483 | 1268405.4258
40 | 2611443.7137 | 1268407.7559
41 | 2611454.006 | 1268410.6227
42 | 2611403.9074 | 1268454.3675
43 | 2611400.9169 | 1268453.7362
44 | 2611382.7516 | 1268449.9015
45 | 2611384.6762 | 1268439.1199
46 | 2611509.3533 | 1268417.0745
47 | 2611509.0867 | 1268417.0057
48 | 2611500.2153 | 1268414.7469
49 | 2611531.4168 | 1268414.7629
50 | 2611501.734 | 1268407.1118
51 | 2611494.0967 | 1268405.3164
52 | 2611435.765 | 1268392.5084
53 | 2611472.8343 | 1268381.4933
54 | 2611419.3973 | 1268337.0246
55 | 2611420.0616 | 1268337.2457
56 | 2611413.7003 | 1268335.128
57 | 2611423.5995 | 1268338.4235
58 | 2611413.0322 | 1268334.9055
59 | 2611436.5145 | 1268342.6599
60 | 2611407.0562 | 1268332.916
61 | 2611446.6586 | 1268345.9773
62 | 2611406.939 | 1268332.877
63 | 2611394.6123 | 1268328.7733
64 | 2611400.3704 | 1268330.6902
65 | 2611393.9961 | 1268328.5682
66 | 2611400.6042 | 1268330.7681
67 | 2611387.6399 | 1268326.4521
68 | 2611377.897 | 1268323.2086
69 | 2611372.2412 | 1268321.3257
70 | 2611447.0767 | 1268346.1141
71 | 2611385.8232 | 1268378.9762
72 | 2611391.587 | 1268380.538
73 | 2611378.5562 | 1268377.0071
74 | 2611398.8957 | 1268382.5183
75 | 2611371.1534 | 1268375.0013
76 | 2611408.209 | 1268385.0418
77 | 2611417.5371 | 1268387.5694
78 | 2611425.8383 | 1268389.8187
79 | 2611454.2253 | 1268348.4518
80 | 2611469.7033 | 1268397.076

## line_std_types
| c_nf_per_km | r_ohm_per_km | x_ohm_per_km | max_i_ka | type | q_mm2 | alpha | voltage_rating
NAYY 4x50 SE | 210 | 0.642 | 0.083 | 0.142 | cs | 50 | 0.00403 | LV
NAYY 4x120 SE | 264 | 0.225 | 0.08 | 0.242 | cs | 120 | 0.00403 | LV
NAYY 4x150 SE | 261 | 0.208 | 0.08 | 0.27 | cs | 150 | 0.00403 | LV
NA2XS2Y 1x95 RM/25 12/20 kV | 216 | 0.313 | 0.132 | 0.252 | cs | 95 | 0.00403 | MV
NA2XS2Y 1x185 RM/25 12/20 kV | 273 | 0.161 | 0.117 | 0.362 | cs | 185 | 0.00403 | MV
NA2XS2Y 1x240 RM/25 12/20 kV | 304 | 0.122 | 0.112 | 0.421 | cs | 240 | 0.00403 | MV
NA2XS2Y 1x95 RM/25 6/10 kV | 315 | 0.313 | 0.123 | 0.249 | cs | 95 | 0.00403 | MV
NA2XS2Y 1x185 RM/25 6/10 kV | 406 | 0.161 | 0.11 | 0.358 | cs | 185 | 0.00403 | MV
NA2XS2Y 1x240 RM/25 6/10 kV | 456 | 0.122 | 0.105 | 0.416 | cs | 240 | 0.00403 | MV
NA2XS2Y 1x150 RM/25 12/20 kV | 250 | 0.206 | 0.116 | 0.319 | cs | 150 | 0.00403 | MV
NA2XS2Y 1x120 RM/25 12/20 kV | 230 | 0.253 | 0.119 | 0.283 | cs | 120 | 0.00403 | MV
NA2XS2Y 1x70 RM/25 12/20 kV | 190 | 0.443 | 0.132 | 0.22 | cs | 70 | 0.00403 | MV
NA2XS2Y 1x150 RM/25 6/10 kV | 360 | 0.206 | 0.11 | 0.315 | cs | 150 | 0.00403 | MV
NA2XS2Y 1x120 RM/25 6/10 kV | 340 | 0.253 | 0.113 | 0.28 | cs | 120 | 0.00403 | MV
NA2XS2Y 1x70 RM/25 6/10 kV | 280 | 0.443 | 0.123 | 0.217 | cs | 70 | 0.00403 | MV
N2XS(FL)2Y 1x120 RM/35 64/110 kV | 112 | 0.153 | 0.166 | 0.366 | cs | 120 | 0.00393 | HV
N2XS(FL)2Y 1x185 RM/35 64/110 kV | 125 | 0.099 | 0.156 | 0.457 | cs | 185 | 0.00393 | HV
N2XS(FL)2Y 1x240 RM/35 64/110 kV | 135 | 0.075 | 0.149 | 0.526 | cs | 240 | 0.00393 | HV
N2XS(FL)2Y 1x300 RM/35 64/110 kV | 144 | 0.06 | 0.144 | 0.588 | cs | 300 | 0.00393 | HV
15-AL1/3-ST1A 0.4 | 11 | 1.8769 | 0.35 | 0.105 | ol | 16 | 0.00403 | LV
24-AL1/4-ST1A 0.4 | 11.25 | 1.2012 | 0.335 | 0.14 | ol | 24 | 0.00403 | LV
48-AL1/8-ST1A 0.4 | 12.2 | 0.5939 | 0.3 | 0.21 | ol | 48 | 0.00403 | LV
94-AL1/15-ST1A 0.4 | 13.2 | 0.306 | 0.29 | 0.35 | ol | 94 | 0.00403 | LV
34-AL1/6-ST1A 10.0 | 9.7 | 0.8342 | 0.36 | 0.17 | ol | 34 | 0.00403 | MV
48-AL1/8-ST1A 10.0 | 10.1 | 0.5939 | 0.35 | 0.21 | ol | 48 | 0.00403 | MV
70-AL1/11-ST1A 10.0 | 10.4 | 0.4132 | 0.339 | 0.29 | ol | 70 | 0.00403 | MV
94-AL1/15-ST1A 10.0 | 10.75 | 0.306 | 0.33 | 0.35 | ol | 94 | 0.00403 | MV
122-AL1/20-ST1A 10.0 | 11.1 | 0.2376 | 0.323 | 0.41 | ol | 122 | 0.00403 | MV
149-AL1/24-ST1A 10.0 | 11.25 | 0.194 | 0.315 | 0.47 | ol | 149 | 0.00403 | MV
34-AL1/6-ST1A 20.0 | 9.15 | 0.8342 | 0.382 | 0.17 | ol | 34 | 0.00403 | MV
48-AL1/8-ST1A 20.0 | 9.5 | 0.5939 | 0.372 | 0.21 | ol | 48 | 0.00403 | MV
70-AL1/11-ST1A 20.0 | 9.7 | 0.4132 | 0.36 | 0.29 | ol | 70 | 0.00403 | MV
94-AL1/15-ST1A 20.0 | 10 | 0.306 | 0.35 | 0.35 | ol | 94 | 0.00403 | MV
122-AL1/20-ST1A 20.0 | 10.3 | 0.2376 | 0.344 | 0.41 | ol | 122 | 0.00403 | MV
149-AL1/24-ST1A 20.0 | 10.5 | 0.194 | 0.337 | 0.47 | ol | 149 | 0.00403 | MV
184-AL1/30-ST1A 20.0 | 10.75 | 0.1571 | 0.33 | 0.535 | ol | 184 | 0.00403 | MV
243-AL1/39-ST1A 20.0 | 11 | 0.1188 | 0.32 | 0.645 | ol | 243 | 0.00403 | MV
48-AL1/8-ST1A 110.0 | 8 | 0.5939 | 0.46 | 0.21 | ol | 48 | 0.00403 | HV
70-AL1/11-ST1A 110.0 | 8.4 | 0.4132 | 0.45 | 0.29 | ol | 70 | 0.00403 | HV
94-AL1/15-ST1A 110.0 | 8.65 | 0.306 | 0.44 | 0.35 | ol | 94 | 0.00403 | HV
122-AL1/20-ST1A 110.0 | 8.5 | 0.2376 | 0.43 | 0.41 | ol | 122 | 0.00403 | HV
149-AL1/24-ST1A 110.0 | 8.75 | 0.194 | 0.41 | 0.47 | ol | 149 | 0.00403 | HV
184-AL1/30-ST1A 110.0 | 8.8 | 0.1571 | 0.4 | 0.535 | ol | 184 | 0.00403 | HV
243-AL1/39-ST1A 110.0 | 9 | 0.1188 | 0.39 | 0.645 | ol | 243 | 0.00403 | HV
305-AL1/39-ST1A 110.0 | 9.2 | 0.0949 | 0.38 | 0.74 | ol | 305 | 0.00403 | HV
490-AL1/64-ST1A 110.0 | 9.75 | 0.059 | 0.37 | 0.96 | ol | 490 | 0.00403 | HV
679-AL1/86-ST1A 110.0 | 9.95 | 0.042 | 0.36 | 1.15 | ol | 679 | 0.00403 | HV
490-AL1/64-ST1A 220.0 | 10 | 0.059 | 0.285 | 0.96 | ol | 490 | 0.00403 | HV
679-AL1/86-ST1A 220.0 | 11.7 | 0.042 | 0.275 | 1.15 | ol | 679 | 0.00403 | HV
490-AL1/64-ST1A 380.0 | 11 | 0.059 | 0.253 | 0.96 | ol | 490 | 0.00403 | HV
679-AL1/86-ST1A 380.0 | 14.6 | 0.042 | 0.25 | 1.15 | ol | 679 | 0.00403 | HV

## trafo_std_types
| i0_percent | pfe_kw | vkr_percent | sn_mva | vn_lv_kv | vn_hv_kv | vk_percent | shift_degree | vector_group | tap_side | tap_neutral | tap_min | tap_max | tap_step_degree | tap_step_percent | tap_phase_shifter
160 MVA 380/110 kV | 0.06 | 60 | 0.25 | 160 | 110 | 380 | 12.2 | 0 | Yy0 | hv | 0 | -9 | 9 | 0 | 1.5 | FALSE
100 MVA 220/110 kV | 0.06 | 55 | 0.26 | 100 | 110 | 220 | 12 | 0 | Yy0 | hv | 0 | -9 | 9 | 0 | 1.5 | FALSE
63 MVA 110/20 kV | 0.04 | 22 | 0.32 | 63 | 20 | 110 | 18 | 150 | YNd5 | hv | 0 | -9 | 9 | 0 | 1.5 | FALSE
40 MVA 110/20 kV | 0.05 | 18 | 0.34 | 40 | 20 | 110 | 16.2 | 150 | YNd5 | hv | 0 | -9 | 9 | 0 | 1.5 | FALSE
25 MVA 110/20 kV | 0.07 | 14 | 0.41 | 25 | 20 | 110 | 12 | 150 | YNd5 | hv | 0 | -9 | 9 | 0 | 1.5 | FALSE
63 MVA 110/10 kV | 0.04 | 22 | 0.32 | 63 | 10 | 110 | 18 | 150 | YNd5 | hv | 0 | -9 | 9 | 0 | 1.5 | FALSE
40 MVA 110/10 kV | 0.05 | 18 | 0.34 | 40 | 10 | 110 | 16.2 | 150 | YNd5 | hv | 0 | -9 | 9 | 0 | 1.5 | FALSE
25 MVA 110/10 kV | 0.07 | 14 | 0.41 | 25 | 10 | 110 | 12 | 150 | YNd5 | hv | 0 | -9 | 9 | 0 | 1.5 | FALSE
0.25 MVA 20/0.4 kV | 0.32 | 0.8 | 1.44 | 0.25 | 0.4 | 20 | 6 | 150 | Yzn5 | hv | 0 | -2 | 2 | 0 | 2.5 | FALSE
0.4 MVA 20/0.4 kV | 0.3375 | 1.35 | 1.425 | 0.4 | 0.4 | 20 | 6 | 150 | Dyn5 | hv | 0 | -2 | 2 | 0 | 2.5 | FALSE
0.63 MVA 20/0.4 kV | 0.2619 | 1.65 | 1.206 | 0.63 | 0.4 | 20 | 6 | 150 | Dyn5 | hv | 0 | -2 | 2 | 0 | 2.5 | FALSE
0.25 MVA 10/0.4 kV | 0.24 | 0.6 | 1.2 | 0.25 | 0.4 | 10 | 4 | 150 | Dyn5 | hv | 0 | -2 | 2 | 0 | 2.5 | FALSE
0.4 MVA 10/0.4 kV | 0.2375 | 0.95 | 1.325 | 0.4 | 0.4 | 10 | 4 | 150 | Dyn5 | hv | 0 | -2 | 2 | 0 | 2.5 | FALSE
0.63 MVA 10/0.4 kV | 0.1873 | 1.18 | 1.0794 | 0.63 | 0.4 | 10 | 4 | 150 | Dyn5 | hv | 0 | -2 | 2 | 0 | 2.5 | FALSE

## trafo3w_std_types
| sn_hv_mva | sn_mv_mva | sn_lv_mva | vn_hv_kv | vn_mv_kv | vn_lv_kv | vk_hv_percent | vk_mv_percent | vk_lv_percent | vkr_hv_percent | vkr_mv_percent | vkr_lv_percent | pfe_kw | i0_percent | shift_mv_degree | shift_lv_degree | vector_group | tap_side | tap_neutral | tap_min | tap_max | tap_step_percent
63/25/38 MVA 110/20/10 kV | 63 | 25 | 38 | 110 | 20 | 10 | 10.4 | 10.4 | 10.4 | 0.28 | 0.32 | 0.35 | 35 | 0.89 | 0 | 0 | YN0yn0yn0 | hv | 0 | -10 | 10 | 1.2
63/25/38 MVA 110/10/10 kV | 63 | 25 | 38 | 110 | 10 | 10 | 10.4 | 10.4 | 10.4 | 0.28 | 0.32 | 0.35 | 35 | 0.89 | 0 | 0 | YN0yn0yn0 | hv | 0 | -10 | 10 | 1.2

## fuse_std_types
| fuse_type | i_rated_a | t_avg | t_min | t_total | x_avg | x_min | x_total
HV 100A | HV 100A | 100 | 0 | [10.0, 3.64, 0.854, 0.281, 0.1, 0.0531, 0.022, 0.01] | [10.0, 4.267, 1.21, 0.403, 0.1, 0.058, 0.022, 0.01] | 0 | [300.0, 350.0, 450.0, 550.0, 700.0, 850.0, 1200.0, 1752.0] | [600.0, 700.0, 900.0, 1150.0, 1665.0, 2000.0, 3000.0, 4313.0]
HV 10A | HV 10A | 10 | 0 | [10.0, 1675.0, 0.344, 0.156, 0.1, 0.0417, 0.0171, 0.01] | [10.0, 1.3, 0.3, 0.155, 0.1, 0.0555, 0.023, 0.01] | 0 | [30.0, 32.0, 35.0, 37.0, 39.0, 50.0, 70.0, 88.0] | [60.0, 70.0, 80.0, 87.0, 94.0, 110.0, 150.0, 216.0]
HV 125A | HV 125A | 125 | 0 | [10.0, 1.82, 0.344, 0.1, 0.0467, 0.0269, 0.01] | [10.0, 2.478, 0.426, 0.1, 0.0427, 0.0211, 0.01] | 0 | [375.0, 500.0, 700.0, 925.0, 1200.0, 1500.0, 2341.0] | [750.0, 1000.0, 1500.0, 2200.0, 3000.0, 4000.0, 5765.0]
HV 160A | HV 160A | 160 | 0 | [10.0, 4.15, 1.03, 0.198, 0.1, 0.051, 0.0172, 0.01] | [10.0, 2.3, 0.734, 0.274, 0.1, 0.046, 0.0177, 0.01] | 0 | [480.0, 550.0, 700.0, 1000.0, 1260.0, 1600.0, 2500.0, 3227.0] | [960.0, 1300.0, 1700.0, 2200.0, 2996.0, 4000.0, 6000.0, 7946.0]
HV 16A | HV 16A | 16 | 0 | [10.0, 0.352, 0.164, 0.1, 0.0649, 0.0342, 0.01] | [10.0, 2.34, 0.722, 0.181, 0.1, 0.055, 0.0296, 0.01] | 0 | [48.0, 60.0, 65.0, 71.0, 80.0, 100.0, 162.0] | [96.0, 110.0, 125.0, 150.0, 168.0, 200.0, 250.0, 398.0]
HV 200A | HV 200A | 200 | 0 | [10.0, 4.267, 1.21, 0.403, 0.1, 0.058, 0.022, 0.01] | [10.0, 3.73, 1.654, 0.328, 0.1, 0.0531, 0.019, 0.01] | 0 | [600.0, 700.0, 900.0, 1150.0, 1665.0, 2000.0, 3000.0, 4313.0] | [1200.0, 1500.0, 1800.0, 2700.0, 3960.0, 5000.0, 7500.0, 10620.0]
HV 20A | HV 20A | 20 | 0 | [10.0, 1.3, 0.3, 0.155, 0.1, 0.0555, 0.023, 0.01] | [10.0, 1.3, 0.161, 0.1, 0.0611, 0.0399, 0.0141, 0.01] | 0 | [60.0, 70.0, 80.0, 87.0, 94.0, 110.0, 150.0, 216.0] | [120.0, 150.0, 200.0, 223.0, 260.0, 300.0, 450.0, 532.0]
HV 25A | HV 25A | 25 | 0 | [10.0, 2.512, 0.833, 0.299, 0.1, 0.0372, 0.0223, 0.01] | [10.0, 3.125, 0.597, 0.198, 0.1, 0.0378, 0.022, 0.01] | 0 | [75.0, 82.0, 90.0, 100.0, 124.0, 170.0, 200.0, 289.0] | [150.0, 170.0, 210.0, 250.0, 294.0, 400.0, 500.0, 711.0]
HV 31.5A | HV 31.5A | 31.5 | 0 | [10.0, 2.34, 0.722, 0.181, 0.1, 0.055, 0.0296, 0.01] | [10.0, 2.84, 0.368, 0.164, 0.1, 0.0621, 0.0378, 0.0195, 0.01] | 0 | [95.0, 110.0, 125.0, 150.0, 165.0, 200.0, 250.0, 390.0] | [189.0, 220.0, 300.0, 350.0, 393.0, 450.0, 530.0, 700.0, 960.0]
HV 40A | HV 40A | 40 | 0 | [10.0, 1.3, 0.161, 0.1, 0.0611, 0.0399, 0.0141, 0.01] | [10.0, 2.05, 0.369, 0.198, 0.1, 0.051, 0.0298, 0.01] | 0 | [120.0, 150.0, 200.0, 223.0, 260.0, 300.0, 450.0, 532.0] | [240.0, 300.0, 400.0, 450.0, 530.0, 650.0, 800.0, 1311.0]
HV 50A | HV 50A | 50 | 0 | [10.0, 3.215, 0.597, 0.198, 0.1, 0.0378, 0.022, 0.01] | [10.0, 3.64, 0.854, 0.281, 0.1, 0.0531, 0.022, 0.01] | 0 | [150.0, 170.0, 210.0, 250.0, 294.0, 400.0, 500.0, 711.0] | [300.0, 350.0, 450.0, 550.0, 700.0, 850.0, 1200.0, 1752.0]
HV 6.3A | HV 6.3A | 6.3 | 0 | [10.0, 1.39, 0.344, 0.168, 0.1, 0.056, 0.0263, 0.01] | [10.0, 1.711, 0.516, 0.198, 0.1, 0.0634, 0.0303, 0.01] | 0 | [19.0, 19.5, 20.4, 20.8, 22.0, 25.0, 32.0, 48.0] | [38.0, 40.0, 43.0, 48.0, 53.0, 60.0, 75.0, 118.0]
HV 63A | HV 63A | 63 | 0 | [10.0, 2.84, 0.368, 0.164, 0.1, 0.0621, 0.0378, 0.0195, 0.01] | [10.0, 1.82, 0.344, 0.1, 0.0467, 0.0269, 0.01] | 0 | [189.0, 220.0, 300.0, 350.0, 393.0, 450.0, 530.0, 700.0, 961.0] | [378.0, 500.0, 700.0, 934.0, 1200.0, 1500.0, 2366.0]
HV 80A | HV 80A | 80 | 0 | [10.0, 2.05, 0.369, 0.198, 0.1, 0.051, 0.0298, 0.01] | [10.0, 4.15, 1.03, 0.198, 0.1, 0.051, 0.0172, 0.01] | 0 | [240.0, 300.0, 400.0, 450.0, 530.0, 650.0, 800.0, 1311.0] | [480.0, 550.0, 700.0, 1000.0, 1260.0, 1600.0, 2500.0, 3227.0]
Siemens NH-1-100 | Siemens NH-1-100 | 100 | [5400.0, 2000.0, 400.0, 20.0, 1.0, 0.2, 0.012, 0.004] | 0 | 0 | [150.0, 190.0, 250.0, 430.0, 900.0, 1250.0, 2700.0, 3600.0] | 0 | 0
Siemens NH-1-125 | Siemens NH-1-125 | 125 | [4800.0, 120.0, 7.0, 0.1, 0.004] | 0 | 0 | [180.0, 400.0, 740.0, 2000.0, 4250.0] | 0 | 0
Siemens NH-1-16 | Siemens NH-1-16 | 16 | [4000.0, 400.0, 2.0, 0.1, 0.04, 0.01] | 0 | 0 | [26.0, 35.0, 75.0, 150.0, 200.0, 300.0] | 0 | 0
Siemens NH-1-160 | Siemens NH-1-160 | 160 | [4800.0, 120.0, 7.0, 0.1, 0.004] | 0 | 0 | [210.0, 500.0, 900.0, 2300.0, 5000.0] | 0 | 0
Siemens NH-1-25 | Siemens NH-1-25 | 25 | [4000.0, 1000.0, 10.0, 0.2, 0.02, 0.01] | 0 | 0 | [40.0, 50.0, 100.0, 210.0, 400.0, 500.0] | 0 | 0
Siemens NH-1-50 | Siemens NH-1-50 | 50 | [4000.0, 40.0, 4.0, 1.0, 0.02, 0.01] | 0 | 0 | [86.0, 200.0, 300.0, 400.0, 1000.0, 1280.0] | 0 | 0
Siemens NH-1-63 | Siemens NH-1-63 | 63 | [4000.0, 100.0, 10.0, 2.0, 0.04, 0.01] | 0 | 0 | [100.0, 200.0, 300.0, 400.0, 1000.0, 1500.0] | 0 | 0
Siemens NH-1-80 | Siemens NH-1-80 | 80 | [4800.0, 120.0, 7.0, 0.1, 0.01] | 0 | 0 | [150.58, 250.0, 450.0, 1150.0, 2470.0] | 0 | 0
Siemens NH-2-1000 | Siemens NH-2-1000 | 1000 | [4800.0, 120.0, 7.0, 0.1, 0.004] | 0 | 0 | [1900.0, 3500.0, 8400.0, 24000.0, 52000.0] | 0 | 0
Siemens NH-2-200 | Siemens NH-2-200 | 200 | [4800.0, 120.0, 7.0, 0.1, 0.004] | 0 | 0 | [280.0, 650.0, 1200.0, 3000.0, 7000.0] | 0 | 0
Siemens NH-2-224 | Siemens NH-2-224 | 224 | [4800.0, 120.0, 7.0, 0.2, 0.04, 0.004] | 0 | 0 | [400.0, 750.0, 1453.0, 3025.0, 4315.0, 7600.0] | 0 | 0
Siemens NH-2-250 | Siemens NH-2-250 | 250 | [4800.0, 120.0, 7.0, 0.1, 0.004] | 0 | 0 | [450.0, 800.0, 1650.0, 4000.0, 8500.0] | 0 | 0
Siemens NH-2-315 | Siemens NH-2-315 | 315 | [4800.0, 120.0, 7.0, 0.1, 0.004] | 0 | 0 | [550.0, 920.0, 1900.0, 5000.0, 11000.0] | 0 | 0
Siemens NH-2-355 | Siemens NH-2-355 | 355 | [4800.0, 120.0, 6.0, 0.1, 0.004] | 0 | 0 | [650.0, 1116.27, 2350.0, 5840.0, 12790.0] | 0 | 0
Siemens NH-2-400 | Siemens NH-2-400 | 400 | [4800.0, 120.0, 7.0, 0.1, 0.004] | 0 | 0 | [720.0, 1350.0, 2800.0, 6500.0, 15000.0] | 0 | 0
Siemens NH-2-425 | Siemens NH-2-425 | 425 | [4800.0, 120.0, 7.0, 0.1, 0.004] | 0 | 0 | [850.0, 1500.0, 3050.0, 7500.0, 16500.0] | 0 | 0
Siemens NH-2-630 | Siemens NH-2-630 | 630 | [4800.0, 120.0, 7.0, 0.1, 0.004] | 0 | 0 | [1200.0, 2000.0, 4800.0, 12000.0, 26000.0] | 0 | 0

## res_bus
| vm_pu | va_degree | p_mw | q_mvar
0 | 0.99142 | -0.16481 | 0.0032704 | 0.00081965
1 | 0.99094 | -0.17409 | 0.0034618 | 0.00086761
2 | 0.99258 | -0.1424 | 0 | 0
3 | 0.99052 | -0.18237 | 0.0027075 | 0.00067856
4 | 0.9932 | -0.13041 | 0 | 0
5 | 0.99018 | -0.18891 | 0.0031965 | 0.00080111
6 | 0.99551 | -0.085993 | 0 | 0
7 | 0.9964 | -0.068805 | 0 | 0
8 | 0.99403 | -0.11432 | 0.0073574 | 0.0018439
9 | 0.99369 | -0.12099 | 0.0042108 | 0.0010553
10 | 0.99086 | -0.17546 | 0 | 0
11 | 0.99046 | -0.18318 | 0 | 0
12 | 0.9921 | -0.15164 | 0.012828 | 0.0032151
13 | 0.98781 | -0.23493 | 0 | 0
14 | 0.98766 | -0.2379 | 0 | 0
15 | 0.98792 | -0.23269 | 0.0053177 | 0.0013327
16 | 0.99412 | -0.11277 | 0 | 0
17 | 0.99347 | -0.12528 | 0.016932 | 0.0042435
18 | 0.99453 | -0.10475 | 0.037655 | 0.0094373
19 | 0.98751 | -0.24073 | 0.0051191 | 0.001283
20 | 0.98979 | -0.19636 | 0.0068937 | 0.0017277
21 | 0.99815 | -0.035286 | 0.018058 | 0.0045258
22 | 0.99553 | -0.085632 | 0.0096506 | 0.0024187
23 | 0.99552 | -0.085774 | 0.0081378 | 0.0020395
24 | 0.99406 | -0.11403 | 0.0044901 | 0.0011253
25 | 0.99409 | -0.11343 | 0 | 0
26 | 0.99288 | -0.13642 | 0.0060592 | 0.0015186
27 | 0.99376 | -0.11972 | 0.0026743 | 0.00067025
28 | 0.98832 | -0.22475 | 0.049412 | 0.012384
29 | 0.99233 | -0.14719 | 0.0065565 | 0.0016432
30 | 0.98801 | -0.23098 | 0.0053018 | 0.0013287
31 | 0.99372 | -0.12067 | 0.0050023 | 0.0012537
32 | 0.99376 | -0.11984 | 0.0089775 | 0.00225
33 | 0.99307 | -0.13293 | 0.0055 | 0.0013784
34 | 0.99478 | -0.10002 | 0.019838 | 0.0049719
35 | 0.99431 | -0.10915 | 0.0060029 | 0.0015045
36 | 0.99439 | -0.1076 | 0 | 0
37 | 0.98945 | -0.20297 | 0.0077081 | 0.0019318
38 | 0.98919 | -0.20814 | 0.0052389 | 0.001313
39 | 0.989 | -0.21185 | 0.0046974 | 0.0011773
40 | 0.98884 | -0.21487 | 0.0047059 | 0.0011794
41 | 0.9887 | -0.21769 | 0.014803 | 0.0037099
42 | 0.98811 | -0.22895 | 0.0055783 | 0.0013981
43 | 0.98807 | -0.22966 | 0.0079237 | 0.0019859
44 | 0.98799 | -0.2313 | 0 | 0
45 | 0.98794 | -0.23227 | 0.0049578 | 0.0012425
46 | 0.99387 | -0.11763 | 0.0054559 | 0.0013674
47 | 0.99388 | -0.11754 | 0.0025916 | 0.00064952
48 | 0.99406 | -0.11398 | 0.0065818 | 0.0016495
49 | 0.99433 | -0.10879 | 0.0026755 | 0.00067055
50 | 0.9946 | -0.10356 | 0.0031 | 0.00077693
51 | 0.99492 | -0.097361 | 0.010475 | 0.0026253
52 | 1 | 0 | -0.58567 | -0.14796
53 | 0.99544 | -0.087285 | 0.0079851 | 0.0020013
54 | 0.9898 | -0.19613 | 0.013731 | 0.0034413
55 | 0.98986 | -0.19509 | 0.0070299 | 0.0017619
56 | 0.98942 | -0.20355 | 0.0059075 | 0.0014806
57 | 0.99017 | -0.18911 | 0.015488 | 0.0038817
58 | 0.98938 | -0.20435 | 0.0062906 | 0.0015766
59 | 0.99148 | -0.1636 | 0.023172 | 0.0058074
60 | 0.98905 | -0.21077 | 0.0059025 | 0.0014793
61 | 0.99274 | -0.13925 | 0.029287 | 0.00734
62 | 0.98904 | -0.21089 | 0.0063881 | 0.001601
63 | 0.98856 | -0.22026 | 0.0032789 | 0.00082177
64 | 0.98876 | -0.21642 | 0.0060276 | 0.0015107
65 | 0.98854 | -0.22063 | 0.0041794 | 0.0010475
66 | 0.98877 | -0.21624 | 0.0034407 | 0.00086232
67 | 0.98837 | -0.22399 | 0.0048765 | 0.0012222
68 | 0.98815 | -0.22823 | 0.0035061 | 0.0008787
69 | 0.98804 | -0.23032 | 0.0039165 | 0.00098156
70 | 0.99278 | -0.13863 | 0.0061179 | 0.0015333
71 | 0.99512 | -0.093519 | 0.0038891 | 0.0009747
72 | 0.99553 | -0.085571 | 0.0039241 | 0.00098346
73 | 0.99462 | -0.10303 | 0.0042296 | 0.00106
74 | 0.99608 | -0.07498 | 0.0076034 | 0.0019056
75 | 0.99415 | -0.11216 | 0.00396 | 0.00099247
76 | 0.99685 | -0.060214 | 0.020714 | 0.0051915
77 | 0.99781 | -0.041942 | 0.014825 | 0.0037155
78 | 0.99877 | -0.023483 | 0.0081211 | 0.0020353
79 | 0.99306 | -0.13317 | 0.0049944 | 0.0012517
80 | 0.99998 | 149.9956 | 0 | 0

## res_line
| p_from_mw | q_from_mvar | p_to_mw | q_to_mvar | pl_mw | ql_mvar | i_from_ka | i_to_ka | i_ka | vm_from_pu | va_from_degree | vm_to_pu | va_to_degree | loading_percent
0 | 0.053514 | 0.013451 | -0.053491 | -0.013436 | 2.3689e-05 | 1.5035e-05 | 0.080333 | 0.080333 | 0.080333 | 0.99142 | -0.16481 | 0.99094 | -0.17409 | 22.0695
1 | -0.056785 | -0.01427 | 0.056846 | 0.014309 | 6.0831e-05 | 3.8644e-05 | 0.085241 | 0.085241 | 0.085241 | 0.99142 | -0.16481 | 0.99258 | -0.1424 | 23.4179
2 | 0.050029 | 0.012568 | -0.050009 | -0.012555 | 1.9753e-05 | 1.2522e-05 | 0.075134 | 0.075135 | 0.075135 | 0.99094 | -0.17409 | 0.99052 | -0.18237 | 20.6414
3 | -0.056846 | -0.014309 | 0.056878 | 0.01433 | 3.2597e-05 | 2.0707e-05 | 0.085241 | 0.085241 | 0.085241 | 0.99258 | -0.1424 | 0.9932 | -0.13041 | 23.4179
4 | 0.047302 | 0.011877 | -0.047287 | -0.011867 | 1.4761e-05 | 9.3467e-06 | 0.071067 | 0.071067 | 0.071067 | 0.99052 | -0.18237 | 0.99018 | -0.18891 | 19.524
5 | -0.056878 | -0.01433 | 0.056904 | 0.014346 | 2.5641e-05 | 1.6289e-05 | 0.085241 | 0.085241 | 0.085241 | 0.9932 | -0.13041 | 0.99369 | -0.12099 | 23.4179
6 | 0.04409 | 0.011066 | -0.044075 | -0.011056 | 1.5661e-05 | 9.9006e-06 | 0.066264 | 0.066264 | 0.066264 | 0.99018 | -0.18891 | 0.98979 | -0.19636 | 18.2043
7 | -0.10121 | -0.025575 | 0.1013 | 0.025629 | 8.3474e-05 | 5.3297e-05 | 0.15136 | 0.15136 | 0.15136 | 0.99551 | -0.085993 | 0.9964 | -0.068805 | 41.583
8 | 0.10121 | 0.025575 | -0.10108 | -0.025488 | 0.00013723 | 8.7619e-05 | 0.15136 | 0.15136 | 0.15136 | 0.99551 | -0.085993 | 0.99403 | -0.11432 | 41.583
9 | -0.43287 | -0.10921 | 0.43357 | 0.10965 | 0.00069595 | 0.00044448 | 0.6467 | 0.6467 | 0.6467 | 0.9964 | -0.068805 | 0.99815 | -0.035286 | 44.4162
10 | 0.065124 | 0.016367 | -0.065072 | -0.016334 | 5.2269e-05 | 3.326e-05 | 0.097272 | 0.097272 | 0.097272 | 0.9964 | -0.068805 | 0.99553 | -0.085632 | 26.723
11 | 0.26645 | 0.067212 | -0.26623 | -0.067074 | 0.00021626 | 0.00013765 | 0.39807 | 0.39807 | 0.39807 | 0.9964 | -0.068805 | 0.99552 | -0.085774 | 27.3397
12 | 0.09372 | 0.023644 | -0.093621 | -0.023581 | 9.9057e-05 | 6.3223e-05 | 0.14035 | 0.14035 | 0.14035 | 0.99403 | -0.11432 | 0.99288 | -0.13642 | 38.5573
13 | -0.061115 | -0.015401 | 0.061118 | 0.015404 | 3.7214e-06 | 2.3663e-06 | 0.091547 | 0.091547 | 0.091547 | 0.99369 | -0.12099 | 0.99376 | -0.11972 | 25.1502
14 | 0.068036 | 0.017115 | -0.068011 | -0.017099 | 2.5069e-05 | 1.5962e-05 | 0.1022 | 0.1022 | 0.1022 | 0.99086 | -0.17546 | 0.99046 | -0.18318 | 28.0756
15 | -0.068036 | -0.017115 | 0.068114 | 0.017164 | 7.7527e-05 | 4.9362e-05 | 0.1022 | 0.1022 | 0.1022 | 0.99086 | -0.17546 | 0.9921 | -0.15164 | 28.0756
16 | 0.068011 | 0.017099 | -0.067877 | -0.017013 | 0.00013473 | 8.5787e-05 | 0.1022 | 0.1022 | 0.1022 | 0.99046 | -0.18318 | 0.98832 | -0.22475 | 28.0757
17 | -0.080942 | -0.020379 | 0.08096 | 0.02039 | 1.7211e-05 | 1.0975e-05 | 0.12144 | 0.12144 | 0.12144 | 0.9921 | -0.15164 | 0.99233 | -0.14719 | 33.3616
18 | 0.0051205 | 0.0012831 | -0.0051198 | -0.001283 | 7.2538e-07 | 4.8111e-08 | 0.0077133 | 0.0077135 | 0.0077135 | 0.98781 | -0.23493 | 0.98766 | -0.2379 | 2.1191
19 | -0.0051205 | -0.0012831 | 0.005121 | 0.0012831 | 5.4589e-07 | 3.611e-08 | 0.0077133 | 0.0077132 | 0.0077133 | 0.98781 | -0.23493 | 0.98792 | -0.23269 | 2.119
20 | 0.0051198 | 0.001283 | -0.0051191 | -0.001283 | 6.9056e-07 | 4.5935e-08 | 0.0077135 | 0.0077136 | 0.0077136 | 0.98766 | -0.2379 | 0.98751 | -0.24073 | 2.1191
21 | -0.010439 | -0.0026158 | 0.01044 | 0.0026163 | 8.4817e-07 | 4.2567e-07 | 0.015723 | 0.015723 | 0.015723 | 0.98792 | -0.23269 | 0.98801 | -0.23098 | 4.3194
22 | 0.19232 | 0.048436 | -0.19221 | -0.048363 | 0.00011499 | 7.283e-05 | 0.28795 | 0.28795 | 0.28795 | 0.99412 | -0.11277 | 0.99347 | -0.12528 | 19.777
23 | -0.19232 | -0.048436 | 0.19239 | 0.048483 | 7.3806e-05 | 4.6743e-05 | 0.28795 | 0.28795 | 0.28795 | 0.99412 | -0.11277 | 0.99453 | -0.10475 | 19.777
24 | 0.17527 | 0.04412 | -0.17521 | -0.044079 | 6.4035e-05 | 4.0469e-05 | 0.26259 | 0.26259 | 0.26259 | 0.99347 | -0.12528 | 0.99307 | -0.13293 | 18.0352
25 | -0.23005 | -0.05792 | 0.2301 | 0.057953 | 5.1998e-05 | 3.3036e-05 | 0.34429 | 0.34429 | 0.34429 | 0.99453 | -0.10475 | 0.99478 | -0.10002 | 23.6465
26 | 0.037181 | 0.0093287 | -0.037169 | -0.0093214 | 1.1709e-05 | 7.3657e-06 | 0.0559 | 0.0559 | 0.0559 | 0.98979 | -0.19636 | 0.98945 | -0.20297 | 15.3572
27 | -0.45163 | -0.11418 | 0.45239 | 0.11467 | 0.00076568 | 0.00048909 | 0.67362 | 0.67362 | 0.67362 | 0.99815 | -0.035286 | 1 | 0 | 46.2651
28 | 0.055421 | 0.013915 | -0.05539 | -0.013895 | 3.0991e-05 | 1.9678e-05 | 0.082847 | 0.082847 | 0.082847 | 0.99553 | -0.085632 | 0.99492 | -0.097361 | 22.7601
29 | 0.2581 | 0.065035 | -0.25808 | -0.065023 | 1.8658e-05 | 1.1872e-05 | 0.3859 | 0.3859 | 0.3859 | 0.99552 | -0.085774 | 0.99544 | -0.087285 | 26.5043
30 | -0.0044901 | -0.0011253 | 0.0044902 | 0.0011253 | 1.2865e-07 | -1.6117e-08 | 0.0067212 | 0.0067212 | 0.0067212 | 0.99406 | -0.11403 | 0.99409 | -0.11343 | 1.8465
31 | -0.033106 | -0.008299 | 0.033115 | 0.0083048 | 9.1961e-06 | 5.756e-06 | 0.049555 | 0.049555 | 0.049555 | 0.99409 | -0.11343 | 0.99439 | -0.1076 | 13.6141
32 | 0.028615 | 0.0071737 | -0.028615 | -0.0071733 | 7.5313e-07 | 4.6781e-07 | 0.042834 | 0.042834 | 0.042834 | 0.99409 | -0.11343 | 0.99406 | -0.11398 | 11.7676
33 | 0.087561 | 0.022062 | -0.087516 | -0.022033 | 4.5115e-05 | 2.8783e-05 | 0.13127 | 0.13127 | 0.13127 | 0.99288 | -0.13642 | 0.99233 | -0.14719 | 36.0626
34 | -0.063793 | -0.016074 | 0.063816 | 0.016088 | 2.3057e-05 | 1.4669e-05 | 0.095551 | 0.095551 | 0.095551 | 0.99376 | -0.11972 | 0.99415 | -0.11216 | 26.2503
35 | 0.018465 | 0.0046289 | -0.018461 | -0.0046267 | 3.6945e-06 | 2.2012e-06 | 0.027801 | 0.027801 | 0.027801 | 0.98832 | -0.22475 | 0.98811 | -0.22895 | 7.6376
36 | -0.015741 | -0.003945 | 0.015742 | 0.0039453 | 4.9698e-07 | 2.8787e-07 | 0.023708 | 0.023707 | 0.023708 | 0.98801 | -0.23098 | 0.98804 | -0.23032 | 6.5131
37 | -0.0050023 | -0.0012537 | 0.0050025 | 0.0012537 | 1.9829e-07 | 4.8108e-09 | 0.0074906 | 0.0074905 | 0.0074906 | 0.99372 | -0.12067 | 0.99376 | -0.11984 | 2.0578
38 | -0.01398 | -0.0035037 | 0.013981 | 0.0035045 | 1.4675e-06 | 8.235e-07 | 0.020933 | 0.020933 | 0.020933 | 0.99376 | -0.11984 | 0.99387 | -0.11763 | 5.7509
39 | 0.16971 | 0.042701 | -0.16971 | -0.042699 | 1.9595e-06 | 1.2374e-06 | 0.25435 | 0.25435 | 0.25435 | 0.99307 | -0.13293 | 0.99306 | -0.13317 | 17.4692
40 | -0.24994 | -0.062925 | 0.25009 | 0.063022 | 0.00015227 | 9.6849e-05 | 0.37397 | 0.37397 | 0.37397 | 0.99478 | -0.10002 | 0.99544 | -0.087285 | 25.6845
41 | -0.0060029 | -0.0015045 | 0.0060033 | 0.0015046 | 4.4224e-07 | 9.3483e-08 | 0.0089835 | 0.0089835 | 0.0089835 | 0.99431 | -0.10915 | 0.99439 | -0.1076 | 2.468
42 | -0.041794 | -0.01048 | 0.041802 | 0.010485 | 8.048e-06 | 5.0795e-06 | 0.062542 | 0.062542 | 0.062542 | 0.99439 | -0.1076 | 0.9946 | -0.10356 | 17.182
43 | 0.0026757 | 0.00067032 | -0.0026755 | -0.00067055 | 1.5132e-07 | -2.2967e-07 | 0.0040038 | 0.0040039 | 0.0040039 | 0.99439 | -0.1076 | 0.99433 | -0.10879 | 1.1
44 | 0.029461 | 0.0073895 | -0.029454 | -0.007385 | 7.2647e-06 | 4.5227e-06 | 0.044308 | 0.044308 | 0.044308 | 0.98945 | -0.20297 | 0.98919 | -0.20814 | 12.1725
45 | 0.024215 | 0.006072 | -0.024211 | -0.0060694 | 4.2758e-06 | 2.6263e-06 | 0.036427 | 0.036427 | 0.036427 | 0.98919 | -0.20814 | 0.989 | -0.21185 | 10.0075
46 | 0.019513 | 0.0048921 | -0.019511 | -0.0048904 | 2.807e-06 | 1.6851e-06 | 0.02936 | 0.02936 | 0.02936 | 0.989 | -0.21185 | 0.98884 | -0.21487 | 8.0659
47 | 0.014805 | 0.003711 | -0.014803 | -0.0037099 | 1.9886e-06 | 1.1356e-06 | 0.022278 | 0.022278 | 0.022278 | 0.98884 | -0.21487 | 0.9887 | -0.21769 | 6.1204
48 | 0.012883 | 0.0032287 | -0.012882 | -0.0032284 | 4.3138e-07 | 2.3693e-07 | 0.0194 | 0.0194 | 0.0194 | 0.98811 | -0.22895 | 0.98807 | -0.22966 | 5.3297
49 | 0.0049584 | 0.0012426 | -0.0049581 | -0.0012426 | 3.8821e-07 | 1.0686e-08 | 0.0074673 | 0.0074674 | 0.0074674 | 0.98807 | -0.22966 | 0.98799 | -0.2313 | 2.0515
50 | 0.0049581 | 0.0012426 | -0.0049578 | -0.0012425 | 2.2901e-07 | 6.3255e-09 | 0.0074674 | 0.0074674 | 0.0074674 | 0.98799 | -0.2313 | 0.98794 | -0.23227 | 2.0515
51 | -0.019437 | -0.0048719 | 0.019437 | 0.0048719 | 8.7412e-08 | 5.2377e-08 | 0.029102 | 0.029102 | 0.029102 | 0.99387 | -0.11763 | 0.99388 | -0.11754 | 7.995
52 | -0.022029 | -0.0055215 | 0.022033 | 0.0055237 | 3.7343e-06 | 2.2713e-06 | 0.032982 | 0.032982 | 0.032982 | 0.99388 | -0.11754 | 0.99406 | -0.11398 | 9.0609
53 | -0.044902 | -0.011262 | 0.044915 | 0.01127 | 1.3278e-05 | 8.3962e-06 | 0.06718 | 0.06718 | 0.06718 | 0.9946 | -0.10356 | 0.99492 | -0.097361 | 18.4561
54 | 0.13163 | 0.033296 | -0.13148 | -0.033201 | 0.00014812 | 9.4662e-05 | 0.19597 | 0.19597 | 0.19597 | 1 | 0 | 0.99877 | -0.023483 | 53.8387
55 | -0.083262 | -0.020896 | 0.083266 | 0.020899 | 4.114e-06 | 2.624e-06 | 0.12518 | 0.12518 | 0.12518 | 0.9898 | -0.19613 | 0.98986 | -0.19509 | 34.3905
56 | 0.069531 | 0.017455 | -0.069506 | -0.017439 | 2.4607e-05 | 1.5671e-05 | 0.10454 | 0.10454 | 0.10454 | 0.9898 | -0.19613 | 0.98942 | -0.20355 | 28.7196
57 | -0.090296 | -0.02266 | 0.090322 | 0.022677 | 2.5768e-05 | 1.6444e-05 | 0.13575 | 0.13575 | 0.13575 | 0.98986 | -0.19509 | 0.99017 | -0.18911 | 37.2937
58 | 0.063599 | 0.015958 | -0.063597 | -0.015957 | 2.4164e-06 | 1.5375e-06 | 0.095655 | 0.095655 | 0.095655 | 0.98942 | -0.20355 | 0.98938 | -0.20435 | 26.2788
59 | -0.10581 | -0.026559 | 0.10594 | 0.026641 | 0.0001289 | 8.232e-05 | 0.15902 | 0.15902 | 0.15902 | 0.99017 | -0.18911 | 0.99148 | -0.1636 | 43.6881
60 | 0.057306 | 0.01438 | -0.057288 | -0.014369 | 1.7548e-05 | 1.115e-05 | 0.086194 | 0.086194 | 0.086194 | 0.98938 | -0.20435 | 0.98905 | -0.21077 | 23.6796
61 | -0.12911 | -0.032448 | 0.12926 | 0.032544 | 0.00015032 | 9.6067e-05 | 0.1938 | 0.1938 | 0.1938 | 0.99148 | -0.1636 | 0.99274 | -0.13925 | 53.2419
62 | 0.051386 | 0.01289 | -0.051386 | -0.01289 | 2.7685e-07 | 1.756e-07 | 0.077314 | 0.077314 | 0.077314 | 0.98905 | -0.21077 | 0.98904 | -0.21089 | 21.24
63 | -0.15855 | -0.039884 | 0.15855 | 0.039887 | 4.6595e-06 | 2.9707e-06 | 0.2377 | 0.2377 | 0.2377 | 0.99274 | -0.13925 | 0.99278 | -0.13863 | 32.6509
64 | 0.044998 | 0.011289 | -0.044986 | -0.011281 | 1.1476e-05 | 7.2591e-06 | 0.067703 | 0.067703 | 0.067703 | 0.98904 | -0.21089 | 0.98877 | -0.21624 | 18.5996
65 | -0.035511 | -0.0089041 | 0.035517 | 0.0089082 | 6.5026e-06 | 4.0838e-06 | 0.053454 | 0.053454 | 0.053454 | 0.98856 | -0.22026 | 0.98876 | -0.21642 | 14.6851
66 | 0.032232 | 0.0080824 | -0.032231 | -0.008082 | 5.7328e-07 | 3.5857e-07 | 0.048518 | 0.048518 | 0.048518 | 0.98856 | -0.22026 | 0.98854 | -0.22063 | 13.3292
67 | -0.041545 | -0.010419 | 0.041545 | 0.010419 | 3.6127e-07 | 2.2805e-07 | 0.062525 | 0.062525 | 0.062525 | 0.98876 | -0.21642 | 0.98877 | -0.21624 | 17.1771
68 | 0.028052 | 0.0070345 | -0.028048 | -0.0070318 | 4.4796e-06 | 2.7811e-06 | 0.042227 | 0.042227 | 0.042227 | 0.98854 | -0.22063 | 0.98837 | -0.22399 | 11.6008
69 | 0.023171 | 0.0058096 | -0.023166 | -0.0058067 | 4.6863e-06 | 2.8677e-06 | 0.034885 | 0.034885 | 0.034885 | 0.98837 | -0.22399 | 0.98815 | -0.22823 | 9.5839
70 | 0.01966 | 0.004928 | -0.019658 | -0.0049268 | 1.9593e-06 | 1.1776e-06 | 0.029606 | 0.029606 | 0.029606 | 0.98815 | -0.22823 | 0.98804 | -0.23032 | 8.1335
71 | -0.16467 | -0.041421 | 0.16471 | 0.041448 | 4.2972e-05 | 2.7113e-05 | 0.24687 | 0.24687 | 0.24687 | 0.99278 | -0.13863 | 0.99306 | -0.13317 | 16.9552
72 | -0.075957 | -0.019155 | 0.075986 | 0.019174 | 2.891e-05 | 1.8425e-05 | 0.11362 | 0.11362 | 0.11362 | 0.99512 | -0.093519 | 0.99553 | -0.085571 | 31.2146
73 | 0.072068 | 0.018181 | -0.072035 | -0.01816 | 3.2814e-05 | 2.0903e-05 | 0.10781 | 0.10781 | 0.10781 | 0.99512 | -0.093519 | 0.99462 | -0.10303 | 29.617
74 | -0.07991 | -0.020157 | 0.07995 | 0.020183 | 4.054e-05 | 2.5847e-05 | 0.11949 | 0.11949 | 0.11949 | 0.99553 | -0.085571 | 0.99608 | -0.07498 | 32.826
75 | 0.067805 | 0.0171 | -0.067776 | -0.017081 | 2.9618e-05 | 1.8856e-05 | 0.10148 | 0.10148 | 0.10148 | 0.99462 | -0.10303 | 0.99415 | -0.11216 | 27.8786
76 | -0.087554 | -0.022089 | 0.087616 | 0.022128 | 6.1949e-05 | 3.9522e-05 | 0.13084 | 0.13084 | 0.13084 | 0.99608 | -0.07498 | 0.99685 | -0.060214 | 35.9464
77 | -0.10833 | -0.02732 | 0.10842 | 0.02738 | 9.4838e-05 | 6.057e-05 | 0.16177 | 0.16177 | 0.16177 | 0.99685 | -0.060214 | 0.99781 | -0.041942 | 44.4411
78 | -0.12325 | -0.031096 | 0.12336 | 0.031166 | 0.00010904 | 6.9675e-05 | 0.18387 | 0.18387 | 0.18387 | 0.99781 | -0.041942 | 0.99877 | -0.023483 | 50.5148

## res_trafo
| p_hv_mw | q_hv_mvar | p_lv_mw | q_lv_mvar | pl_mw | ql_mvar | i_hv_ka | i_lv_ka | vm_hv_pu | va_hv_degree | vm_lv_pu | va_lv_degree | loading_percent
0 | -1.2729e-15 | -1.3162e-15 | 0.00165 | 1.2699e-07 | 0.00165 | 1.2699e-07 | 5.2857e-17 | 0.0023815 | 0.99998 | 149.9956 | 1 | 0 | 0.2619

## res_ext_grid
| p_mw | q_mvar
0 | 0.59571 | 0.15048

## res_load
| p_mw | q_mvar
0 | 0.0032704 | 0.00081965
1 | 0.0034618 | 0.00086761
2 | 0.0027075 | 0.00067856
3 | 0.0031965 | 0.00080111
4 | 0.0073574 | 0.0018439
5 | 0.0042108 | 0.0010553
6 | 0.012828 | 0.0032151
7 | 0.0053177 | 0.0013327
8 | 0.016932 | 0.0042435
9 | 0.037655 | 0.0094373
10 | 0.0051191 | 0.001283
11 | 0.0068937 | 0.0017277
12 | 0.018058 | 0.0045258
13 | 0.0096506 | 0.0024187
14 | 0.0081378 | 0.0020395
15 | 0.0044901 | 0.0011253
16 | 0.0060592 | 0.0015186
17 | 0.0026743 | 0.00067025
18 | 0.049412 | 0.012384
19 | 0.0065565 | 0.0016432
20 | 0.0053018 | 0.0013287
21 | 0.0050023 | 0.0012537
22 | 0.0089775 | 0.00225
23 | 0.0055 | 0.0013784
24 | 0.019838 | 0.0049719
25 | 0.0060029 | 0.0015045
26 | 0.0077081 | 0.0019318
27 | 0.0052389 | 0.001313
28 | 0.0046974 | 0.0011773
29 | 0.0047059 | 0.0011794
30 | 0.014803 | 0.0037099
31 | 0.0055783 | 0.0013981
32 | 0.0079237 | 0.0019859
33 | 0.0049578 | 0.0012425
34 | 0.0054559 | 0.0013674
35 | 0.0025916 | 0.00064952
36 | 0.0065818 | 0.0016495
37 | 0.0026755 | 0.00067055
38 | 0.0031 | 0.00077693
39 | 0.010475 | 0.0026253
40 | 0.010045 | 0.0025175
41 | 0.0079851 | 0.0020013
42 | 0.013731 | 0.0034413
43 | 0.0070299 | 0.0017619
44 | 0.0059075 | 0.0014806
45 | 0.015488 | 0.0038817
46 | 0.0062906 | 0.0015766
47 | 0.023172 | 0.0058074
48 | 0.0059025 | 0.0014793
49 | 0.029287 | 0.00734
50 | 0.0063881 | 0.001601
51 | 0.0032789 | 0.00082177
52 | 0.0060276 | 0.0015107
53 | 0.0041794 | 0.0010475
54 | 0.0034407 | 0.00086232
55 | 0.0048765 | 0.0012222
56 | 0.0035061 | 0.0008787
57 | 0.0039165 | 0.00098156
58 | 0.0061179 | 0.0015333
59 | 0.0038891 | 0.0009747
60 | 0.0039241 | 0.00098346
61 | 0.0042296 | 0.00106
62 | 0.0076034 | 0.0019056
63 | 0.00396 | 0.00099247
64 | 0.020714 | 0.0051915
65 | 0.014825 | 0.0037155
66 | 0.0081211 | 0.0020353
67 | 0.0049944 | 0.0012517

## dtypes
| element | column | dtype
0 | bus | name | object
1 | bus | vn_kv | float64
2 | bus | type | object
3 | bus | zone | object
4 | bus | in_service | bool
5 | load | name | object
6 | load | bus | uint32
7 | load | p_mw | float64
8 | load | q_mvar | float64
9 | load | const_z_percent | float64
10 | load | const_i_percent | float64
11 | load | sn_mva | float64
12 | load | scaling | float64
13 | load | in_service | bool
14 | load | type | object
15 | ext_grid | name | object
16 | ext_grid | bus | uint32
17 | ext_grid | vm_pu | float64
18 | ext_grid | va_degree | float64
19 | ext_grid | slack_weight | float64
20 | ext_grid | in_service | bool
21 | line | name | object
22 | line | std_type | object
23 | line | from_bus | uint32
24 | line | to_bus | uint32
25 | line | length_km | float64
26 | line | r_ohm_per_km | float64
27 | line | x_ohm_per_km | float64
28 | line | c_nf_per_km | float64
29 | line | g_us_per_km | float64
30 | line | max_i_ka | float64
31 | line | df | float64
32 | line | parallel | uint32
33 | line | type | object
34 | line | in_service | bool
35 | trafo | name | object
36 | trafo | std_type | object
37 | trafo | hv_bus | uint32
38 | trafo | lv_bus | uint32
39 | trafo | sn_mva | float64
40 | trafo | vn_hv_kv | float64
41 | trafo | vn_lv_kv | float64
42 | trafo | vk_percent | float64
43 | trafo | vkr_percent | float64
44 | trafo | pfe_kw | float64
45 | trafo | i0_percent | float64
46 | trafo | shift_degree | float64
47 | trafo | tap_side | object
48 | trafo | tap_neutral | int32
49 | trafo | tap_min | int32
50 | trafo | tap_max | int32
51 | trafo | tap_step_percent | float64
52 | trafo | tap_step_degree | float64
53 | trafo | tap_pos | int32
54 | trafo | tap_phase_shifter | bool
55 | trafo | parallel | uint32
56 | trafo | df | float64
57 | trafo | in_service | bool
58 | line_geodata | coords | object
59 | bus_geodata | x | float64
60 | bus_geodata | y | float64
61 | bus_geodata | coords | object
62 | res_bus | vm_pu | float64
63 | res_bus | va_degree | float64
64 | res_bus | p_mw | float64
65 | res_bus | q_mvar | float64
66 | res_line | p_from_mw | float64
67 | res_line | q_from_mvar | float64
68 | res_line | p_to_mw | float64
69 | res_line | q_to_mvar | float64
70 | res_line | pl_mw | float64
71 | res_line | ql_mvar | float64
72 | res_line | i_from_ka | float64
73 | res_line | i_to_ka | float64
74 | res_line | i_ka | float64
75 | res_line | vm_from_pu | float64
76 | res_line | va_from_degree | float64
77 | res_line | vm_to_pu | float64
78 | res_line | va_to_degree | float64
79 | res_line | loading_percent | float64
80 | res_trafo | p_hv_mw | float64
81 | res_trafo | q_hv_mvar | float64
82 | res_trafo | p_lv_mw | float64
83 | res_trafo | q_lv_mvar | float64
84 | res_trafo | pl_mw | float64
85 | res_trafo | ql_mvar | float64
86 | res_trafo | i_hv_ka | float64
87 | res_trafo | i_lv_ka | float64
88 | res_trafo | vm_hv_pu | float64
89 | res_trafo | va_hv_degree | float64
90 | res_trafo | vm_lv_pu | float64
91 | res_trafo | va_lv_degree | float64
92 | res_trafo | loading_percent | float64
93 | res_ext_grid | p_mw | float64
94 | res_ext_grid | q_mvar | float64
95 | res_load | p_mw | float64
96 | res_load | q_mvar | float64

## parameters
| version | format_version | converged | OPF_converged | name | f_hz | sn_mva
0 | 2.14.6 | 2.14.0 | TRUE | FALSE |  | 50 | 1