## bus
| name | vn_kv | type | zone | in_service
0 | bus_LV_2701-128_0_5_node_0 | 0.4 | n |  | TRUE
1 | bus_LV_2701-128_0_5_node_1 | 0.4 | n |  | TRUE
2 | bus_LV_2701-128_0_5_node_3 | 0.4 | n |  | TRUE
3 | bus_LV_2701-128_0_5_node_11 | 0.4 | n |  | TRUE
4 | bus_LV_2701-128_0_5_node_4 | 0.4 | n |  | TRUE
5 | bus_LV_2701-128_0_5_node_71 | 0.4 | n |  | TRUE
6 | bus_LV_2701-128_0_5_node_6 | 0.4 | n |  | TRUE
7 | bus_LV_2701-128_0_5_node_63 | 0.4 | n |  | TRUE
8 | bus_LV_2701-128_0_5_node_9 | 0.4 | n |  | TRUE
9 | bus_LV_2701-128_0_5_node_70 | 0.4 | n |  | TRUE
10 | bus_LV_2701-128_0_5_node_7 | 0.4 | n |  | TRUE
11 | bus_LV_2701-128_0_5_node_75 | 0.4 | n |  | TRUE
12 | bus_LV_2701-128_0_5_node_8 | 0.4 | n |  | TRUE
13 | bus_LV_2701-128_0_5_node_41 | 0.4 | n |  | TRUE
14 | bus_LV_2701-128_0_5_node_36 | 0.4 | n |  | TRUE
15 | bus_LV_2701-128_0_5_node_22 | 0.4 | n |  | TRUE
16 | bus_LV_2701-128_0_5_node_74 | 0.4 | n |  | TRUE
17 | bus_LV_2701-128_0_5_node_62 | 0.4 | n |  | TRUE
18 | bus_LV_2701-128_0_5_node_61 | 0.4 | n |  | TRUE
19 | bus_LV_2701-128_0_5_node_73 | 0.4 | n |  | TRUE
20 | bus_LV_2701-128_0_5_node_24 | 0.4 | n |  | TRUE
21 | bus_LV_2701-128_0_5_node_34 | 0.4 | n |  | TRUE
22 | bus_LV_2701-128_0_5_node_33 | 0.4 | n |  | TRUE
23 | bus_LV_2701-128_0_5_node_21 | 0.4 | n |  | TRUE
24 | bus_LV_2701-128_0_5_node_64 | 0.4 | n |  | TRUE
25 | bus_LV_2701-128_0_5_node_20 | 0.4 | n |  | TRUE
26 | bus_LV_2701-128_0_5_node_28 | 0.4 | n |  | TRUE
27 | bus_LV_2701-128_0_5_node_29 | 0.4 | n |  | TRUE
28 | bus_LV_2701-128_0_5_node_27 | 0.4 | n |  | TRUE
29 | bus_LV_2701-128_0_5_node_25 | 0.4 | n |  | TRUE
30 | bus_LV_2701-128_0_5_node_26 | 0.4 | n |  | TRUE
31 | bus_LV_2701-128_0_5_node_69 | 0.4 | n |  | TRUE
32 | bus_LV_2701-128_0_5_node_67 | 0.4 | n |  | TRUE
33 | bus_LV_2701-128_0_5_node_15 | 0.4 | n |  | TRUE
34 | bus_LV_2701-128_0_5_node_16 | 0.4 | n |  | TRUE
35 | bus_LV_2701-128_0_5_node_17 | 0.4 | n |  | TRUE
36 | bus_LV_2701-128_0_5_node_18 | 0.4 | n |  | TRUE
37 | bus_LV_2701-128_0_5_node_19 | 0.4 | n |  | TRUE
38 | bus_LV_2701-128_0_5_node_30 | 0.4 | n |  | TRUE
39 | bus_LV_2701-128_0_5_node_32 | 0.4 | n |  | TRUE
40 | bus_LV_2701-128_0_5_node_23 | 0.4 | n |  | TRUE
41 | bus_LV_2701-128_0_5_node_31 | 0.4 | n |  | TRUE
42 | bus_LV_2701-128_0_5_node_54 | 0.4 | n |  | TRUE
43 | bus_LV_2701-128_0_5_node_65 | 0.4 | n |  | TRUE
44 | bus_LV_2701-128_0_5_node_51 | 0.4 | n |  | TRUE
45 | bus_LV_2701-128_0_5_node_35 | 0.4 | n |  | TRUE
46 | bus_LV_2701-128_0_5_node_37 | 0.4 | n |  | TRUE
47 | bus_LV_2701-128_0_5_node_38 | 0.4 | n |  | TRUE
48 | bus_LV_2701-128_0_5_node_39 | 0.4 | n |  | TRUE
49 | bus_LV_2701-128_0_5_node_40 | 0.4 | n |  | TRUE
50 | bus_LV_2701-128_0_5_node_42 | 0.4 | n |  | TRUE
51 | bus_LV_2701-128_0_5_node_43 | 0.4 | n |  | TRUE
52 | bus_LV_2701-128_0_5_node_44 | 0.4 | n |  | TRUE
53 | bus_LV_2701-128_0_5_node_48 | 0.4 | n |  | TRUE
54 | bus_LV_2701-128_0_5_node_45 | 0.4 | n |  | TRUE
55 | bus_LV_2701-128_0_5_node_68 | 0.4 | n |  | TRUE
56 | bus_LV_2701-128_0_5_node_46 | 0.4 | n |  | TRUE
57 | bus_LV_2701-128_0_5_node_47 | 0.4 | n |  | TRUE
58 | bus_LV_2701-128_0_5_node_52 | 0.4 | n |  | TRUE
59 | bus_LV_2701-128_0_5_node_57 | 0.4 | n |  | TRUE
60 | bus_LV_2701-128_0_5_node_50 | 0.4 | n |  | TRUE
61 | bus_LV_2701-128_0_5_node_59 | 0.4 | n |  | TRUE
62 | bus_LV_2701-128_0_5_node_58 | 0.4 | n |  | TRUE
63 | bus_LV_2701-128_0_5_node_49 | 0.4 | n |  | TRUE
64 | bus_LV_2701-128_0_5_node_53 | 0.4 | n |  | TRUE
65 | bus_LV_2701-128_0_5_node_60 | 0.4 | n |  | TRUE
66 | bus_LV_2701-128_0_5_node_66 | 0.4 | n |  | TRUE
67 | bus_LV_2701-128_0_5_node_55 | 0.4 | n |  | TRUE
68 | bus_LV_2701-128_0_5_node_56 | 0.4 | n |  | TRUE
69 | bus_MV_556_0_node_19 | 20 | n |  | TRUE

## load
| name | bus | p_mw | q_mvar | const_z_percent | const_i_percent | sn_mva | scaling | in_service | type
0 | LV_2701-128_0_5_load_0 | 0 | 0.0042428 | 0.0010633 | 0 | 0 |  | 1 | TRUE | wye
1 | LV_2701-128_0_5_load_71 | 5 | 0.029149 | 0.0073053 | 0 | 0 |  | 1 | TRUE | wye
2 | LV_2701-128_0_5_load_63 | 7 | 0.055918 | 0.014014 | 0 | 0 |  | 1 | TRUE | wye
3 | LV_2701-128_0_5_load_70 | 9 | 0.017182 | 0.0043063 | 0 | 0 |  | 1 | TRUE | wye
4 | LV_2701-128_0_5_load_75 | 11 | 0.019474 | 0.0048807 | 0 | 0 |  | 1 | TRUE | wye
5 | LV_2701-128_0_5_load_22 | 15 | 0.0040039 | 0.0010035 | 0 | 0 |  | 1 | TRUE | wye
6 | LV_2701-128_0_5_load_74 | 16 | 0.0082338 | 0.0020636 | 0 | 0 |  | 1 | TRUE | wye
7 | LV_2701-128_0_5_load_62 | 17 | 0.016073 | 0.0040283 | 0 | 0 |  | 1 | TRUE | wye
8 | LV_2701-128_0_5_load_61 | 18 | 0.017184 | 0.0043067 | 0 | 0 |  | 1 | TRUE | wye
9 | LV_2701-128_0_5_load_73 | 19 | 0.017461 | 0.0043761 | 0 | 0 |  | 1 | TRUE | wye
10 | LV_2701-128_0_5_load_24 | 20 | 0.0041619 | 0.0010431 | 0 | 0 |  | 1 | TRUE | wye
11 | LV_2701-128_0_5_load_34 | 21 | 0.013432 | 0.0033665 | 0 | 0 |  | 1 | TRUE | wye
12 | LV_2701-128_0_5_load_33 | 22 | 0.011187 | 0.0028038 | 0 | 0 |  | 1 | TRUE | wye
13 | LV_2701-128_0_5_load_21 | 23 | 0.0040188 | 0.0010072 | 0 | 0 |  | 1 | TRUE | wye
14 | LV_2701-128_0_5_load_64 | 24 | 0.0040806 | 0.0010227 | 0 | 0 |  | 1 | TRUE | wye
15 | LV_2701-128_0_5_load_20 | 25 | 0.0042551 | 0.0010664 | 0 | 0 |  | 1 | TRUE | wye
16 | LV_2701-128_0_5_load_25 | 29 | 0.0066215 | 0.0016595 | 0 | 0 |  | 1 | TRUE | wye
17 | LV_2701-128_0_5_load_26 | 30 | 0.0055065 | 0.0013801 | 0 | 0 |  | 1 | TRUE | wye
18 | LV_2701-128_0_5_load_69 | 31 | 0.0058768 | 0.0014729 | 0 | 0 |  | 1 | TRUE | wye
19 | LV_2701-128_0_5_load_67 | 32 | 0.0096032 | 0.0024068 | 0 | 0 |  | 1 | TRUE | wye
20 | LV_2701-128_0_5_load_15 | 33 | 0.01238 | 0.0031028 | 0 | 0 |  | 1 | TRUE | wye
21 | LV_2701-128_0_5_load_16 | 34 | 0.0071768 | 0.0017987 | 0 | 0 |  | 1 | TRUE | wye
22 | LV_2701-128_0_5_load_17 | 35 | 0.041506 | 0.010402 | 0 | 0 |  | 1 | TRUE | wye
23 | LV_2701-128_0_5_load_18 | 36 | 0.0021717 | 0.00054429 | 0 | 0 |  | 1 | TRUE | wye
24 | LV_2701-128_0_5_load_19 | 37 | 0.0020552 | 0.00051509 | 0 | 0 |  | 1 | TRUE | wye
25 | LV_2701-128_0_5_load_30 | 38 | 0.0064493 | 0.0016164 | 0 | 0 |  | 1 | TRUE | wye
26 | LV_2701-128_0_5_load_32 | 39 | 0.0046369 | 0.0011621 | 0 | 0 |  | 1 | TRUE | wye
27 | LV_2701-128_0_5_load_23 | 40 | 0.016419 | 0.0041149 | 0 | 0 |  | 1 | TRUE | wye
28 | LV_2701-128_0_5_load_31 | 41 | 0.006455 | 0.0016178 | 0 | 0 |  | 1 | TRUE | wye
29 | LV_2701-128_0_5_load_65 | 43 | 0.0096048 | 0.0024072 | 0 | 0 |  | 1 | TRUE | wye
30 | LV_2701-128_0_5_load_35 | 45 | 0.0014842 | 0.00037199 | 0 | 0 |  | 1 | TRUE | wye
31 | LV_2701-128_0_5_load_37 | 46 | 0.0014868 | 0.00037263 | 0 | 0 |  | 1 | TRUE | wye
32 | LV_2701-128_0_5_load_38 | 47 | 0.0056442 | 0.0014146 | 0 | 0 |  | 1 | TRUE | wye
33 | LV_2701-128_0_5_load_39 | 48 | 0.0014879 | 0.00037291 | 0 | 0 |  | 1 | TRUE | wye
34 | LV_2701-128_0_5_load_40 | 49 | 0.0014884 | 0.00037302 | 0 | 0 |  | 1 | TRUE | wye
35 | LV_2701-128_0_5_load_42 | 50 | 0.013929 | 0.0034909 | 0 | 0 |  | 1 | TRUE | wye
36 | LV_2701-128_0_5_load_43 | 51 | 0.0015273 | 0.00038277 | 0 | 0 |  | 1 | TRUE | wye
37 | LV_2701-128_0_5_load_44 | 52 | 0.0036057 | 0.00090367 | 0 | 0 |  | 1 | TRUE | wye
38 | LV_2701-128_0_5_load_48 | 53 | 0.0025294 | 0.00063393 | 0 | 0 |  | 1 | TRUE | wye
39 | LV_2701-128_0_5_load_45 | 54 | 0.0066182 | 0.0016587 | 0 | 0 |  | 1 | TRUE | wye
40 | LV_2701-128_0_5_load_68 | 55 | 0.0035251 | 0.00088346 | 0 | 0 |  | 1 | TRUE | wye
41 | LV_2701-128_0_5_load_46 | 56 | 0.00657 | 0.0016466 | 0 | 0 |  | 1 | TRUE | wye
42 | LV_2701-128_0_5_load_52 | 58 | 0.0088519 | 0.0022185 | 0 | 0 |  | 1 | TRUE | wye
43 | LV_2701-128_0_5_load_50 | 60 | 0.0076892 | 0.0019271 | 0 | 0 |  | 1 | TRUE | wye
44 | LV_2701-128_0_5_load_59 | 61 | 0.043685 | 0.010948 | 0 | 0 |  | 1 | TRUE | wye
45 | LV_2701-128_0_5_load_58 | 62 | 0.0039308 | 0.00098516 | 0 | 0 |  | 1 | TRUE | wye
46 | LV_2701-128_0_5_load_49 | 63 | 0.016444 | 0.0041213 | 0 | 0 |  | 1 | TRUE | wye
47 | LV_2701-128_0_5_load_53 | 64 | 0.018038 | 0.0045209 | 0 | 0 |  | 1 | TRUE | wye
48 | LV_2701-128_0_5_load_66 | 66 | 0.0095179 | 0.0023854 | 0 | 0 |  | 1 | TRUE | wye
49 | LV_2701-128_0_5_load_55 | 67 | 0.05717 | 0.014328 | 0 | 0 |  | 1 | TRUE | wye
50 | LV_2701-128_0_5_load_56 | 68 | 0.0049753 | 0.0012469 | 0 | 0 |  | 1 | TRUE | wye

## ext_grid
| name | bus | vm_pu | va_degree | slack_weight | in_service
0 |  | 55 | 1 | 0 | 1 | TRUE

## line
| name | std_type | from_bus | to_bus | length_km | r_ohm_per_km | x_ohm_per_km | c_nf_per_km | g_us_per_km | max_i_ka | df | parallel | type | in_service
0 | LV_2701-128_0_5_line_0 |  | 0 | 1 | 0.0062466 | 0.125 | 0.08 | 261 | 0 | 0.364 | 1 | 1 | cs | TRUE
1 | LV_2701-128_0_5_line_1 |  | 1 | 2 | 0.08454 | 0.125 | 0.08 | 261 | 0 | 0.364 | 1 | 1 | cs | TRUE
2 | LV_2701-128_0_5_line_2 |  | 1 | 3 | 0.11581 | 0.125 | 0.08 | 261 | 0 | 0.364 | 1 | 1 | cs | TRUE
3 | LV_2701-128_0_5_line_3 |  | 2 | 4 | 0.057803 | 0.125 | 0.08 | 261 | 0 | 0.364 | 1 | 1 | cs | TRUE
4 | LV_2701-128_0_5_line_4 |  | 2 | 5 | 0.058538 | 0.125 | 0.08 | 261 | 0 | 0.364 | 1 | 1 | cs | TRUE
5 | LV_2701-128_0_5_line_5 |  | 3 | 16 | 0.028054 | 0.125 | 0.08 | 261 | 0 | 0.364 | 1 | 1 | cs | TRUE
6 | LV_2701-128_0_5_line_6 |  | 4 | 6 | 0.1028 | 0.125 | 0.08 | 261 | 0 | 0.364 | 1 | 2 | cs | TRUE
7 | LV_2701-128_0_5_line_7 |  | 4 | 7 | 0.056578 | 0.125 | 0.08 | 261 | 0 | 0.364 | 1 | 1 | cs | TRUE
8 | LV_2701-128_0_5_line_8 |  | 6 | 8 | 0.053206 | 0.125 | 0.08 | 261 | 0 | 0.364 | 1 | 2 | cs | TRUE
9 | LV_2701-128_0_5_line_9 |  | 6 | 9 | 0.065725 | 0.125 | 0.08 | 261 | 0 | 0.364 | 1 | 4 | cs | TRUE
10 | LV_2701-128_0_5_line_10 |  | 7 | 17 | 0.054886 | 0.125 | 0.08 | 261 | 0 | 0.364 | 1 | 1 | cs | TRUE
11 | LV_2701-128_0_5_line_11 |  | 8 | 15 | 0.018365 | 0.125 | 0.08 | 261 | 0 | 0.364 | 1 | 2 | cs | TRUE
12 | LV_2701-128_0_5_line_12 |  | 8 | 10 | 0.22512 | 0.125 | 0.08 | 261 | 0 | 0.364 | 1 | 1 | cs | TRUE
13 | LV_2701-128_0_5_line_13 |  | 9 | 18 | 0.011527 | 0.125 | 0.08 | 261 | 0 | 0.364 | 1 | 4 | cs | TRUE
14 | LV_2701-128_0_5_line_14 |  | 10 | 11 | 0.029526 | 0.125 | 0.08 | 261 | 0 | 0.364 | 1 | 1 | cs | TRUE
15 | LV_2701-128_0_5_line_15 |  | 12 | 13 | 0.040861 | 0.125 | 0.08 | 261 | 0 | 0.364 | 1 | 1 | cs | TRUE
16 | LV_2701-128_0_5_line_16 |  | 12 | 14 | 0.020373 | 0.125 | 0.08 | 261 | 0 | 0.364 | 1 | 1 | cs | TRUE
17 | LV_2701-128_0_5_line_17 |  | 13 | 19 | 0.005899 | 0.125 | 0.08 | 261 | 0 | 0.364 | 1 | 1 | cs | TRUE
18 | LV_2701-128_0_5_line_18 |  | 14 | 20 | 0.016769 | 0.125 | 0.08 | 261 | 0 | 0.364 | 1 | 1 | cs | TRUE
19 | LV_2701-128_0_5_line_19 |  | 15 | 23 | 0.018272 | 0.125 | 0.08 | 261 | 0 | 0.364 | 1 | 1 | cs | TRUE
20 | LV_2701-128_0_5_line_20 |  | 18 | 65 | 0.0021991 | 0.125 | 0.08 | 261 | 0 | 0.364 | 1 | 4 | cs | TRUE
21 | LV_2701-128_0_5_line_21 |  | 19 | 27 | 0.019063 | 0.125 | 0.08 | 261 | 0 | 0.364 | 1 | 1 | cs | TRUE
22 | LV_2701-128_0_5_line_22 |  | 20 | 40 | 0.0055716 | 0.125 | 0.08 | 261 | 0 | 0.364 | 1 | 1 | cs | TRUE
23 | LV_2701-128_0_5_line_23 |  | 21 | 22 | 0.014713 | 0.125 | 0.08 | 261 | 0 | 0.364 | 1 | 1 | cs | TRUE
24 | LV_2701-128_0_5_line_24 |  | 22 | 41 | 0.010978 | 0.125 | 0.08 | 261 | 0 | 0.364 | 1 | 1 | cs | TRUE
25 | LV_2701-128_0_5_line_25 |  | 23 | 40 | 0.013747 | 0.125 | 0.08 | 261 | 0 | 0.364 | 1 | 1 | cs | TRUE
26 | LV_2701-128_0_5_line_26 |  | 24 | 25 | 0.0029846 | 0.125 | 0.08 | 261 | 0 | 0.364 | 1 | 1 | cs | TRUE
27 | LV_2701-128_0_5_line_27 |  | 25 | 36 | 0.0084372 | 0.125 | 0.08 | 261 | 0 | 0.364 | 1 | 1 | cs | TRUE
28 | LV_2701-128_0_5_line_28 |  | 26 | 27 | 0.014215 | 0.125 | 0.08 | 261 | 0 | 0.364 | 1 | 1 | cs | TRUE
29 | LV_2701-128_0_5_line_29 |  | 26 | 28 | 0.023772 | 0.125 | 0.08 | 261 | 0 | 0.364 | 1 | 1 | cs | TRUE
30 | LV_2701-128_0_5_line_30 |  | 28 | 41 | 0.0056066 | 0.125 | 0.08 | 261 | 0 | 0.364 | 1 | 1 | cs | TRUE
31 | LV_2701-128_0_5_line_31 |  | 28 | 30 | 0.012329 | 0.125 | 0.08 | 261 | 0 | 0.364 | 1 | 1 | cs | TRUE
32 | LV_2701-128_0_5_line_32 |  | 29 | 30 | 0.014653 | 0.125 | 0.08 | 261 | 0 | 0.364 | 1 | 1 | cs | TRUE
33 | LV_2701-128_0_5_line_33 |  | 31 | 32 | 0.0013903 | 0.125 | 0.08 | 261 | 0 | 0.364 | 1 | 1 | cs | TRUE
34 | LV_2701-128_0_5_line_34 |  | 32 | 66 | 0.015035 | 0.125 | 0.08 | 261 | 0 | 0.364 | 1 | 1 | cs | TRUE
35 | LV_2701-128_0_5_line_35 |  | 33 | 34 | 0.0042436 | 0.125 | 0.08 | 261 | 0 | 0.364 | 1 | 1 | cs | TRUE
36 | LV_2701-128_0_5_line_36 |  | 33 | 35 | 0.0056133 | 0.125 | 0.08 | 261 | 0 | 0.364 | 1 | 1 | cs | TRUE
37 | LV_2701-128_0_5_line_37 |  | 34 | 36 | 0.0020123 | 0.125 | 0.08 | 261 | 0 | 0.364 | 1 | 1 | cs | TRUE
38 | LV_2701-128_0_5_line_38 |  | 35 | 37 | 0.0088048 | 0.125 | 0.08 | 261 | 0 | 0.364 | 1 | 1 | cs | TRUE
39 | LV_2701-128_0_5_line_39 |  | 37 | 38 | 0.0059541 | 0.125 | 0.08 | 261 | 0 | 0.364 | 1 | 1 | cs | TRUE
40 | LV_2701-128_0_5_line_40 |  | 38 | 39 | 0.0011899 | 0.125 | 0.08 | 261 | 0 | 0.364 | 1 | 1 | cs | TRUE
41 | LV_2701-128_0_5_line_41 |  | 39 | 45 | 0.0024656 | 0.125 | 0.08 | 261 | 0 | 0.364 | 1 | 1 | cs | TRUE
42 | LV_2701-128_0_5_line_42 |  | 42 | 43 | 0.015885 | 0.125 | 0.08 | 261 | 0 | 0.364 | 1 | 1 | cs | TRUE
43 | LV_2701-128_0_5_line_43 |  | 42 | 44 | 0.018895 | 0.125 | 0.08 | 261 | 0 | 0.364 | 1 | 1 | cs | TRUE
44 | LV_2701-128_0_5_line_44 |  | 43 | 66 | 0.015038 | 0.125 | 0.08 | 261 | 0 | 0.364 | 1 | 1 | cs | TRUE
45 | LV_2701-128_0_5_line_45 |  | 44 | 63 | 0.018759 | 0.125 | 0.08 | 261 | 0 | 0.364 | 1 | 1 | cs | TRUE
46 | LV_2701-128_0_5_line_46 |  | 45 | 46 | 0.0096057 | 0.125 | 0.08 | 261 | 0 | 0.364 | 1 | 1 | cs | TRUE
47 | LV_2701-128_0_5_line_47 |  | 46 | 47 | 0.002002 | 0.125 | 0.08 | 261 | 0 | 0.364 | 1 | 1 | cs | TRUE
48 | LV_2701-128_0_5_line_48 |  | 47 | 48 | 0.0076031 | 0.125 | 0.08 | 261 | 0 | 0.364 | 1 | 1 | cs | TRUE
49 | LV_2701-128_0_5_line_49 |  | 48 | 49 | 0.009621 | 0.125 | 0.08 | 261 | 0 | 0.364 | 1 | 1 | cs | TRUE
50 | LV_2701-128_0_5_line_50 |  | 49 | 50 | 0.0063695 | 0.125 | 0.08 | 261 | 0 | 0.364 | 1 | 1 | cs | TRUE
51 | LV_2701-128_0_5_line_51 |  | 50 | 51 | 0.0033902 | 0.125 | 0.08 | 261 | 0 | 0.364 | 1 | 1 | cs | TRUE
52 | LV_2701-128_0_5_line_52 |  | 51 | 52 | 0.02864 | 0.125 | 0.08 | 261 | 0 | 0.364 | 1 | 1 | cs | TRUE
53 | LV_2701-128_0_5_line_53 |  | 52 | 53 | 0.007619 | 0.125 | 0.08 | 261 | 0 | 0.364 | 1 | 4 | cs | TRUE
54 | LV_2701-128_0_5_line_54 |  | 52 | 54 | 0.017168 | 0.125 | 0.08 | 261 | 0 | 0.364 | 1 | 4 | cs | TRUE
55 | LV_2701-128_0_5_line_55 |  | 53 | 55 | 0.0085458 | 0.125 | 0.08 | 261 | 0 | 0.364 | 1 | 4 | cs | TRUE
56 | LV_2701-128_0_5_line_56 |  | 54 | 56 | 0.030308 | 0.125 | 0.08 | 261 | 0 | 0.364 | 1 | 4 | cs | TRUE
57 | LV_2701-128_0_5_line_57 |  | 55 | 62 | 0.010049 | 0.125 | 0.08 | 261 | 0 | 0.364 | 1 | 1 | cs | TRUE
58 | LV_2701-128_0_5_line_58 |  | 56 | 57 | 0.0031446 | 0.125 | 0.08 | 261 | 0 | 0.364 | 1 | 4 | cs | TRUE
59 | LV_2701-128_0_5_line_59 |  | 57 | 58 | 0.022334 | 0.125 | 0.08 | 261 | 0 | 0.364 | 1 | 1 | cs | TRUE
60 | LV_2701-128_0_5_line_60 |  | 57 | 59 | 0.018869 | 0.125 | 0.08 | 261 | 0 | 0.364 | 1 | 4 | cs | TRUE
61 | LV_2701-128_0_5_line_61 |  | 58 | 60 | 0.00064827 | 0.125 | 0.08 | 261 | 0 | 0.364 | 1 | 1 | cs | TRUE
62 | LV_2701-128_0_5_line_62 |  | 59 | 61 | 0.023747 | 0.125 | 0.08 | 261 | 0 | 0.364 | 1 | 4 | cs | TRUE
63 | LV_2701-128_0_5_line_63 |  | 60 | 63 | 0.00045387 | 0.125 | 0.08 | 261 | 0 | 0.364 | 1 | 1 | cs | TRUE
64 | LV_2701-128_0_5_line_64 |  | 61 | 65 | 0.025553 | 0.125 | 0.08 | 261 | 0 | 0.364 | 1 | 4 | cs | TRUE
65 | LV_2701-128_0_5_line_65 |  | 62 | 68 | 0.010531 | 0.125 | 0.08 | 261 | 0 | 0.364 | 1 | 1 | cs | TRUE
66 | LV_2701-128_0_5_line_66 |  | 64 | 65 | 0.016921 | 0.125 | 0.08 | 261 | 0 | 0.364 | 1 | 1 | cs | TRUE
67 | LV_2701-128_0_5_line_67 |  | 67 | 68 | 0.0039852 | 0.125 | 0.08 | 261 | 0 | 0.364 | 1 | 1 | cs | TRUE

## trafo
| name | std_type | hv_bus | lv_bus | sn_mva | vn_hv_kv | vn_lv_kv | vk_percent | vkr_percent | pfe_kw | i0_percent | shift_degree | tap_side | tap_neutral | tap_min | tap_max | tap_step_percent | tap_step_degree | tap_pos | tap_phase_shifter | parallel | df | in_service
0 | LV_2701-128_0_5_trafo_68 | 0.63 MVA 20/0.4 kV | 69 | 55 | 0.63 | 20 | 0.4 | 6 | 1.206 | 1.65 | 0.2619 | 150 | hv | 0 | -2 | 2 | 2.5 | 0 | 0 | FALSE | 1 | 1 | TRUE

## line_geodata
| x0 | y0 | x1 | y1 | x2 | y2 | x3 | y3 | x4 | y4 | x5 | y5 | x6 | y6 | x7 | y7 | x8 | y8 | x9 | y9 | x10 | y10 | x11 | y11 | x12 | y12 | x13 | y13 | x14 | y14 | x15 | y15 | x16 | y16 | x17 | y17 | x18 | y18 | x19 | y19 | x20 | y20 | x21 | y21 | x22 | y22 | x23 | y23 | x24 | y24 | x25 | y25 | x26 | y26 | x27 | y27 | x28 | y28 | x29 | y29 | x30 | y30 | x31 | y31
0 | 2610697.5167 | 1269006.8319 | 2610695.7827 | 1269012.833
1 | 2610692.7505 | 1268929.1241 | 2610693.0892 | 1268933.2721 | 2610695.0691 | 1268941.0923 | 2610698.0289 | 1268948.0247 | 2610698.0797 | 1268965.7929 | 2610702.4928 | 1268972.0942 | 2610707.6154 | 1268977.2404 | 2610707.8093 | 1268986.5028 | 2610697.5167 | 1269006.8319
2 | 2610617.8993 | 1269010.7808 | 2610629.2089 | 1269019.1069 | 2610632.8726 | 1269023.7723 | 2610634.6942 | 1269027.5894 | 2610641.6822 | 1269033.0835 | 2610647.7078 | 1269033.9505 | 2610651.7443 | 1269036.3261 | 2610659.2388 | 1269040.5091 | 2610664.7121 | 1269026.2978 | 2610673.4035 | 1269013.4377 | 2610685.4417 | 1269001.5176 | 2610686.4219 | 1269004.5993 | 2610690.4189 | 1269007.9978 | 2610697.5167 | 1269006.8319
3 | 2610692.7505 | 1268929.1241 | 2610692.6605 | 1268924.7653 | 2610695.7043 | 1268918.4775 | 2610699.1899 | 1268913.3802 | 2610699.2457 | 1268907.4872 | 2610699.2719 | 1268905.4525 | 2610699.2522 | 1268903.8847 | 2610699.1952 | 1268897.8915 | 2610699.4276 | 1268894.2115 | 2610700.5668 | 1268892.5791 | 2610703.6638 | 1268890.1608 | 2610707.0587 | 1268889.4775 | 2610711.8149 | 1268889.1525 | 2610715.8036 | 1268888.8817 | 2610715.8465 | 1268885.9242
4 | 2610692.7505 | 1268929.1241 | 2610683.4501 | 1268929.0407 | 2610683.51 | 1268925.0157 | 2610682.377 | 1268923.2569 | 2610679.7241 | 1268921.373 | 2610676.6031 | 1268920.3889 | 2610640.0099 | 1268920.337
5 | 2610612.6201 | 1268983.7635 | 2610612.1004 | 1268992.502 | 2610613.5874 | 1268998.3199 | 2610616.9083 | 1269005.2974 | 2610617.8993 | 1269010.7808
6 | 2610804.5827 | 1268867.0715 | 2610801.5132 | 1268870.8797 | 2610802.0565 | 1268882.4111 | 2610765.9063 | 1268883.1015 | 2610736.9957 | 1268883.3939 | 2610715.8465 | 1268885.9242
7 | 2610715.8465 | 1268885.9242 | 2610697.4352 | 1268889.1266 | 2610676.3631 | 1268890.6564 | 2610666.3846 | 1268891.0166 | 2610659.6073 | 1268891.0591
8 | 2610857.3125 | 1268865.0884 | 2610854.3294 | 1268866.8398 | 2610804.5827 | 1268867.0715
9 | 2610804.5827 | 1268867.0715 | 2610802.8018 | 1268803.6347 | 2610802.1545 | 1268801.4659
10 | 2610604.7227 | 1268891.2643 | 2610613.9967 | 1268891.3452 | 2610659.6073 | 1268891.0591
11 | 2610857.3125 | 1268865.0884 | 2610855.5141 | 1268846.812
12 | 2610857.3125 | 1268865.0884 | 2610854.3294 | 1268866.8398 | 2610854.4262 | 1268875.6795 | 2610845.1916 | 1268876.6077 | 2610845.3325 | 1268881.8228 | 2610845.483 | 1268885.9482 | 2610846.3299 | 1268896.068 | 2610846.7957 | 1268904.686 | 2610846.8387 | 1268905.8981 | 2610846.8958 | 1268907.5882 | 2610847.1232 | 1268910.802 | 2610847.2437 | 1268914.8496 | 2610847.4059 | 1268920.8207 | 2610841.5353 | 1268921.5439 | 2610841.8213 | 1268929.7502 | 2610843.4239 | 1268929.8087 | 2610849.6772 | 1268929.6533 | 2610850.4675 | 1268929.5881 | 2610850.1675 | 1268933.1344 | 2610871.6592 | 1268932.5177 | 2610873.8389 | 1268942.0951 | 2610875.9258 | 1268944.7786 | 2610878.9943 | 1268945.6293 | 2610877.0974 | 1268954.2319 | 2610881.4992 | 1268966.6487 | 2610882.8816 | 1268980.1274 | 2610886.2988 | 1268987.7835 | 2610889.2122 | 1268995.2385 | 2610890.2041 | 1269004.1911 | 2610889.0751 | 1269016.6645 | 2610886.539 | 1269025.0102 | 2610881.8745 | 1269036.9767
13 | 2610798.7558 | 1268790.4717 | 2610798.95 | 1268790.7297 | 2610802.1545 | 1268801.4659
14 | 2610866.4794 | 1269012.1866 | 2610869.5982 | 1269014.3161 | 2610874.3307 | 1269022.7751 | 2610881.8745 | 1269036.9767
15 | 2610845.6715 | 1268774.4811 | 2610842.6098 | 1268773.9641 | 2610840.099 | 1268772.603 | 2610838.1463 | 1268770.5202 | 2610824.4629 | 1268747.4679 | 2610821.182 | 1268743.3257
16 | 2610845.6715 | 1268774.4811 | 2610844.3596 | 1268775.8908 | 2610843.6937 | 1268777.9355 | 2610843.7506 | 1268779.7258 | 2610848.5953 | 1268788.7076 | 2610850.1908 | 1268792.7133
17 | 2610821.182 | 1268743.3257 | 2610818.3847 | 1268738.128
18 | 2610850.1908 | 1268792.7133 | 2610851.8329 | 1268809.402
19 | 2610853.7248 | 1268828.6282 | 2610855.5141 | 1268846.812
20 | 2610797.4336 | 1268788.7144 | 2610798.7558 | 1268790.4717
21 | 2610818.7957 | 1268719.0709 | 2610818.3847 | 1268738.128
22 | 2610852.3785 | 1268814.9468 | 2610851.8329 | 1268809.402
23 | 2610828.3338 | 1268702.6777 | 2610827.9999 | 1268717.3874
24 | 2610828.5829 | 1268691.7028 | 2610828.3338 | 1268702.6777
25 | 2610852.3785 | 1268814.9468 | 2610853.7248 | 1268828.6282
26 | 2610611.4824 | 1268773.9019 | 2610614.1945 | 1268775.1479
27 | 2610621.8613 | 1268778.6701 | 2610614.1945 | 1268775.1479
28 | 2610818.7957 | 1268719.0709 | 2610820.8299 | 1268709.4678 | 2610825.2241 | 1268709.6649
29 | 2610827.5244 | 1268686.197 | 2610825.8149 | 1268691.0084 | 2610825.4742 | 1268700.4032 | 2610825.2241 | 1268709.6649
30 | 2610827.5244 | 1268686.197 | 2610828.5829 | 1268691.7028 | 2610828.5829 | 1268691.7028
31 | 2610827.5244 | 1268686.197 | 2610827.7139 | 1268673.8698
32 | 2610827.9393 | 1268659.2189 | 2610827.7139 | 1268673.8698
33 | 2610719.8457 | 1268704.121 | 2610718.7879 | 1268703.2188
34 | 2610731.2852 | 1268713.8769 | 2610719.8457 | 1268704.121
35 | 2610627.5461 | 1268781.2816 | 2610623.6899 | 1268779.5101
36 | 2610627.5461 | 1268781.2816 | 2610632.6468 | 1268783.6249
37 | 2610621.8613 | 1268778.6701 | 2610623.6899 | 1268779.5101
38 | 2610640.6477 | 1268787.3006 | 2610632.6468 | 1268783.6249
39 | 2610640.6477 | 1268787.3006 | 2610646.0582 | 1268789.7862
40 | 2610646.0582 | 1268789.7862 | 2610647.1395 | 1268790.2829
41 | 2610649.38 | 1268791.3122 | 2610647.1395 | 1268790.2829
42 | 2610754.814 | 1268733.943 | 2610742.7275 | 1268723.6352
43 | 2610754.814 | 1268733.943 | 2610767.0987 | 1268748.331
44 | 2610742.7275 | 1268723.6352 | 2610731.2852 | 1268713.8769
45 | 2610767.0987 | 1268748.331 | 2610758.6515 | 1268754.8647 | 2610752.6625 | 1268760.2887
46 | 2610649.38 | 1268791.3122 | 2610658.1086 | 1268795.3222
47 | 2610659.9278 | 1268796.1579 | 2610658.1086 | 1268795.3222
48 | 2610659.9278 | 1268796.1579 | 2610666.8367 | 1268799.3319
49 | 2610666.8367 | 1268799.3319 | 2610675.5793 | 1268803.3482
50 | 2610681.3672 | 1268806.0072 | 2610675.5793 | 1268803.3482
51 | 2610681.3672 | 1268806.0072 | 2610684.4479 | 1268807.4225
52 | 2610710.4734 | 1268819.3787 | 2610684.4479 | 1268807.4225
53 | 2610710.4734 | 1268819.3787 | 2610717.6349 | 1268821.9791
54 | 2610710.4734 | 1268819.3787 | 2610717.6582 | 1268803.7866
55 | 2610717.6349 | 1268821.9791 | 2610725.6675 | 1268824.8958
56 | 2610717.6582 | 1268803.7866 | 2610726.6248 | 1268784.3276 | 2610732.8328 | 1268777.9747
57 | 2610725.6675 | 1268824.8958 | 2610735.113 | 1268828.3255
58 | 2610735.0306 | 1268775.7256 | 2610732.8328 | 1268777.9747
59 | 2610735.0306 | 1268775.7256 | 2610746.117 | 1268766.2167 | 2610751.8455 | 1268761.0286
60 | 2610748.137 | 1268789.3366 | 2610735.0306 | 1268775.7256
61 | 2610752.326 | 1268760.5934 | 2610751.8455 | 1268761.0286
62 | 2610748.137 | 1268789.3366 | 2610771.8824 | 1268789.0369
63 | 2610752.6625 | 1268760.2887 | 2610752.326 | 1268760.5934
64 | 2610797.4336 | 1268788.7144 | 2610771.8824 | 1268789.0369
65 | 2610735.113 | 1268828.3255 | 2610745.0113 | 1268831.9196
66 | 2610797.4336 | 1268788.7144 | 2610787.2708 | 1268775.1852
67 | 2610748.7573 | 1268833.2798 | 2610745.0113 | 1268831.9196

## bus_geodata
| x | y | coords
0 | 2610695.7827 | 1269012.833
1 | 2610697.5167 | 1269006.8319
2 | 2610692.7505 | 1268929.1241
3 | 2610617.8993 | 1269010.7808
4 | 2610715.8465 | 1268885.9242
5 | 2610640.0099 | 1268920.337
6 | 2610804.5827 | 1268867.0715
7 | 2610659.6073 | 1268891.0591
8 | 2610857.3125 | 1268865.0884
9 | 2610802.1545 | 1268801.4659
10 | 2610881.8745 | 1269036.9767
11 | 2610866.4794 | 1269012.1866
12 | 2610845.6715 | 1268774.4811
13 | 2610821.182 | 1268743.3257
14 | 2610850.1908 | 1268792.7133
15 | 2610855.5141 | 1268846.812
16 | 2610612.6201 | 1268983.7635
17 | 2610604.7227 | 1268891.2643
18 | 2610798.7558 | 1268790.4717
19 | 2610818.3847 | 1268738.128
20 | 2610851.8329 | 1268809.402
21 | 2610827.9999 | 1268717.3874
22 | 2610828.3338 | 1268702.6777
23 | 2610853.7248 | 1268828.6282
24 | 2610611.4824 | 1268773.9019
25 | 2610614.1945 | 1268775.1479
26 | 2610825.2241 | 1268709.6649
27 | 2610818.7957 | 1268719.0709
28 | 2610827.5244 | 1268686.197
29 | 2610827.9393 | 1268659.2189
30 | 2610827.7139 | 1268673.8698
31 | 2610718.7879 | 1268703.2188
32 | 2610719.8457 | 1268704.121
33 | 2610627.5461 | 1268781.2816
34 | 2610623.6899 | 1268779.5101
35 | 2610632.6468 | 1268783.6249
36 | 2610621.8613 | 1268778.6701
37 | 2610640.6477 | 1268787.3006
38 | 2610646.0582 | 1268789.7862
39 | 2610647.1395 | 1268790.2829
40 | 2610852.3785 | 1268814.9468
41 | 2610828.5829 | 1268691.7028
42 | 2610754.814 | 1268733.943
43 | 2610742.7275 | 1268723.6352
44 | 2610767.0987 | 1268748.331
45 | 2610649.38 | 1268791.3122
46 | 2610658.1086 | 1268795.3222
47 | 2610659.9278 | 1268796.1579
48 | 2610666.8367 | 1268799.3319
49 | 2610675.5793 | 1268803.3482
50 | 2610681.3672 | 1268806.0072
51 | 2610684.4479 | 1268807.4225
52 | 2610710.4734 | 1268819.3787
53 | 2610717.6349 | 1268821.9791
54 | 2610717.6582 | 1268803.7866
55 | 2610725.6675 | 1268824.8958
56 | 2610732.8328 | 1268777.9747
57 | 2610735.0306 | 1268775.7256
58 | 2610751.8455 | 1268761.0286
59 | 2610748.137 | 1268789.3366
60 | 2610752.326 | 1268760.5934
61 | 2610771.8824 | 1268789.0369
62 | 2610735.113 | 1268828.3255
63 | 2610752.6625 | 1268760.2887
64 | 2610787.2708 | 1268775.1852
65 | 2610797.4336 | 1268788.7144
66 | 2610731.2852 | 1268713.8769
67 | 2610748.7573 | 1268833.2798
68 | 2610745.0113 | 1268831.9196
69 | 2610710.4734 | 1268819.3787

## line_std_types
| c_nf_per_km | r_ohm_per_km | x_ohm_per_km | max_i_ka | type | q_mm2 | alpha | voltage_rating
NAYY 4x50 SE | 210 | 0.642 | 0.083 | 0.142 | cs | 50 | 0.00403 | LV
NAYY 4x120 SE | 264 | 0.225 | 0.08 | 0.242 | cs | 120 | 0.00403 | LV
NAYY 4x150 SE | 261 | 0.208 | 0.08 | 0.27 | cs | 150 | 0.00403 | LV
NA2XS2Y 1x95 RM/25 12/20 kV | 216 | 0.313 | 0.132 | 0.252 | cs | 95 | 0.00403 | MV
NA2XS2Y 1x185 RM/25 12/20 kV | 273 | 0.161 | 0.117 | 0.362 | cs | 185 | 0.00403 | MV
NA2XS2Y 1x240 RM/25 12/20 kV | 304 | 0.122 | 0.112 | 0.421 | cs | 240 | 0.00403 | MV
NA2XS2Y 1x95 RM/25 6/10 kV | 315 | 0.313 | 0.123 | 0.249 | cs | 95 | 0.00403 | MV
NA2XS2Y 1x185 RM/25 6/10 kV | 406 | 0.161 | 0.11 | 0.358 | cs | 185 | 0.00403 | MV
NA2XS2Y 1x240 RM/25 6/10 kV | 456 | 0.122 | 0.105 | 0.416 | cs | 240 | 0.00403 | MV
NA2XS2Y 1x150 RM/25 12/20 kV | 250 | 0.206 | 0.116 | 0.319 | cs | 150 | 0.00403 | MV
NA2XS2Y 1x120 RM/25 12/20 kV | 230 | 0.253 | 0.119 | 0.283 | cs | 120 | 0.00403 | MV
NA2XS2Y 1x70 RM/25 12/20 kV | 190 | 0.443 | 0.132 | 0.22 | cs | 70 | 0.00403 | MV
NA2XS2Y 1x150 RM/25 6/10 kV | 360 | 0.206 | 0.11 | 0.315 | cs | 150 | 0.00403 | MV
NA2XS2Y 1x120 RM/25 6/10 kV | 340 | 0.253 | 0.113 | 0.28 | cs | 120 | 0.00403 | MV
NA2XS2Y 1x70 RM/25 6/10 kV | 280 | 0.443 | 0.123 | 0.217 | cs | 70 | 0.00403 | MV
N2XS(FL)2Y 1x120 RM/35 64/110 kV | 112 | 0.153 | 0.166 | 0.366 | cs | 120 | 0.00393 | HV
N2XS(FL)2Y 1x185 RM/35 64/110 kV | 125 | 0.099 | 0.156 | 0.457 | cs | 185 | 0.00393 | HV
N2XS(FL)2Y 1x240 RM/35 64/110 kV | 135 | 0.075 | 0.149 | 0.526 | cs | 240 | 0.00393 | HV
N2XS(FL)2Y 1x300 RM/35 64/110 kV | 144 | 0.06 | 0.144 | 0.588 | cs | 300 | 0.00393 | HV
15-AL1/3-ST1A 0.4 | 11 | 1.8769 | 0.35 | 0.105 | ol | 16 | 0.00403 | LV
24-AL1/4-ST1A 0.4 | 11.25 | 1.2012 | 0.335 | 0.14 | ol | 24 | 0.00403 | LV
48-AL1/8-ST1A 0.4 | 12.2 | 0.5939 | 0.3 | 0.21 | ol | 48 | 0.00403 | LV
94-AL1/15-ST1A 0.4 | 13.2 | 0.306 | 0.29 | 0.35 | ol | 94 | 0.00403 | LV
34-AL1/6-ST1A 10.0 | 9.7 | 0.8342 | 0.36 | 0.17 | ol | 34 | 0.00403 | MV
48-AL1/8-ST1A 10.0 | 10.1 | 0.5939 | 0.35 | 0.21 | ol | 48 | 0.00403 | MV
70-AL1/11-ST1A 10.0 | 10.4 | 0.4132 | 0.339 | 0.29 | ol | 70 | 0.00403 | MV
94-AL1/15-ST1A 10.0 | 10.75 | 0.306 | 0.33 | 0.35 | ol | 94 | 0.00403 | MV
122-AL1/20-ST1A 10.0 | 11.1 | 0.2376 | 0.323 | 0.41 | ol | 122 | 0.00403 | MV
149-AL1/24-ST1A 10.0 | 11.25 | 0.194 | 0.315 | 0.47 | ol | 149 | 0.00403 | MV
34-AL1/6-ST1A 20.0 | 9.15 | 0.8342 | 0.382 | 0.17 | ol | 34 | 0.00403 | MV
48-AL1/8-ST1A 20.0 | 9.5 | 0.5939 | 0.372 | 0.21 | ol | 48 | 0.00403 | MV
70-AL1/11-ST1A 20.0 | 9.7 | 0.4132 | 0.36 | 0.29 | ol | 70 | 0.00403 | MV
94-AL1/15-ST1A 20.0 | 10 | 0.306 | 0.35 | 0.35 | ol | 94 | 0.00403 | MV
122-AL1/20-ST1A 20.0 | 10.3 | 0.2376 | 0.344 | 0.41 | ol | 122 | 0.00403 | MV
149-AL1/24-ST1A 20.0 | 10.5 | 0.194 | 0.337 | 0.47 | ol | 149 | 0.00403 | MV
184-AL1/30-ST1A 20.0 | 10.75 | 0.1571 | 0.33 | 0.535 | ol | 184 | 0.00403 | MV
243-AL1/39-ST1A 20.0 | 11 | 0.1188 | 0.32 | 0.645 | ol | 243 | 0.00403 | MV
48-AL1/8-ST1A 110.0 | 8 | 0.5939 | 0.46 | 0.21 | ol | 48 | 0.00403 | HV
70-AL1/11-ST1A 110.0 | 8.4 | 0.4132 | 0.45 | 0.29 | ol | 70 | 0.00403 | HV
94-AL1/15-ST1A 110.0 | 8.65 | 0.306 | 0.44 | 0.35 | ol | 94 | 0.00403 | HV
122-AL1/20-ST1A 110.0 | 8.5 | 0.2376 | 0.43 | 0.41 | ol | 122 | 0.00403 | HV
149-AL1/24-ST1A 110.0 | 8.75 | 0.194 | 0.41 | 0.47 | ol | 149 | 0.00403 | HV
184-AL1/30-ST1A 110.0 | 8.8 | 0.1571 | 0.4 | 0.535 | ol | 184 | 0.00403 | HV
243-AL1/39-ST1A 110.0 | 9 | 0.1188 | 0.39 | 0.645 | ol | 243 | 0.00403 | HV
305-AL1/39-ST1A 110.0 | 9.2 | 0.0949 | 0.38 | 0.74 | ol | 305 | 0.00403 | HV
490-AL1/64-ST1A 110.0 | 9.75 | 0.059 | 0.37 | 0.96 | ol | 490 | 0.00403 | HV
679-AL1/86-ST1A 110.0 | 9.95 | 0.042 | 0.36 | 1.15 | ol | 679 | 0.00403 | HV
490-AL1/64-ST1A 220.0 | 10 | 0.059 | 0.285 | 0.96 | ol | 490 | 0.00403 | HV
679-AL1/86-ST1A 220.0 | 11.7 | 0.042 | 0.275 | 1.15 | ol | 679 | 0.00403 | HV
490-AL1/64-ST1A 380.0 | 11 | 0.059 | 0.253 | 0.96 | ol | 490 | 0.00403 | HV
679-AL1/86-ST1A 380.0 | 14.6 | 0.042 | 0.25 | 1.15 | ol | 679 | 0.00403 | HV

## trafo_std_types
| i0_percent | pfe_kw | vkr_percent | sn_mva | vn_lv_kv | vn_hv_kv | vk_percent | shift_degree | vector_group | tap_side | tap_neutral | tap_min | tap_max | tap_step_degree | tap_step_percent | tap_phase_shifter
160 MVA 380/110 kV | 0.06 | 60 | 0.25 | 160 | 110 | 380 | 12.2 | 0 | Yy0 | hv | 0 | -9 | 9 | 0 | 1.5 | FALSE
100 MVA 220/110 kV | 0.06 | 55 | 0.26 | 100 | 110 | 220 | 12 | 0 | Yy0 | hv | 0 | -9 | 9 | 0 | 1.5 | FALSE
63 MVA 110/20 kV | 0.04 | 22 | 0.32 | 63 | 20 | 110 | 18 | 150 | YNd5 | hv | 0 | -9 | 9 | 0 | 1.5 | FALSE
40 MVA 110/20 kV | 0.05 | 18 | 0.34 | 40 | 20 | 110 | 16.2 | 150 | YNd5 | hv | 0 | -9 | 9 | 0 | 1.5 | FALSE
25 MVA 110/20 kV | 0.07 | 14 | 0.41 | 25 | 20 | 110 | 12 | 150 | YNd5 | hv | 0 | -9 | 9 | 0 | 1.5 | FALSE
63 MVA 110/10 kV | 0.04 | 22 | 0.32 | 63 | 10 | 110 | 18 | 150 | YNd5 | hv | 0 | -9 | 9 | 0 | 1.5 | FALSE
40 MVA 110/10 kV | 0.05 | 18 | 0.34 | 40 | 10 | 110 | 16.2 | 150 | YNd5 | hv | 0 | -9 | 9 | 0 | 1.5 | FALSE
25 MVA 110/10 kV | 0.07 | 14 | 0.41 | 25 | 10 | 110 | 12 | 150 | YNd5 | hv | 0 | -9 | 9 | 0 | 1.5 | FALSE
0.25 MVA 20/0.4 kV | 0.32 | 0.8 | 1.44 | 0.25 | 0.4 | 20 | 6 | 150 | Yzn5 | hv | 0 | -2 | 2 | 0 | 2.5 | FALSE
0.4 MVA 20/0.4 kV | 0.3375 | 1.35 | 1.425 | 0.4 | 0.4 | 20 | 6 | 150 | Dyn5 | hv | 0 | -2 | 2 | 0 | 2.5 | FALSE
0.63 MVA 20/0.4 kV | 0.2619 | 1.65 | 1.206 | 0.63 | 0.4 | 20 | 6 | 150 | Dyn5 | hv | 0 | -2 | 2 | 0 | 2.5 | FALSE
0.25 MVA 10/0.4 kV | 0.24 | 0.6 | 1.2 | 0.25 | 0.4 | 10 | 4 | 150 | Dyn5 | hv | 0 | -2 | 2 | 0 | 2.5 | FALSE
0.4 MVA 10/0.4 kV | 0.2375 | 0.95 | 1.325 | 0.4 | 0.4 | 10 | 4 | 150 | Dyn5 | hv | 0 | -2 | 2 | 0 | 2.5 | FALSE
0.63 MVA 10/0.4 kV | 0.1873 | 1.18 | 1.0794 | 0.63 | 0.4 | 10 | 4 | 150 | Dyn5 | hv | 0 | -2 | 2 | 0 | 2.5 | FALSE

## trafo3w_std_types
| sn_hv_mva | sn_mv_mva | sn_lv_mva | vn_hv_kv | vn_mv_kv | vn_lv_kv | vk_hv_percent | vk_mv_percent | vk_lv_percent | vkr_hv_percent | vkr_mv_percent | vkr_lv_percent | pfe_kw | i0_percent | shift_mv_degree | shift_lv_degree | vector_group | tap_side | tap_neutral | tap_min | tap_max | tap_step_percent
63/25/38 MVA 110/20/10 kV | 63 | 25 | 38 | 110 | 20 | 10 | 10.4 | 10.4 | 10.4 | 0.28 | 0.32 | 0.35 | 35 | 0.89 | 0 | 0 | YN0yn0yn0 | hv | 0 | -10 | 10 | 1.2
63/25/38 MVA 110/10/10 kV | 63 | 25 | 38 | 110 | 10 | 10 | 10.4 | 10.4 | 10.4 | 0.28 | 0.32 | 0.35 | 35 | 0.89 | 0 | 0 | YN0yn0yn0 | hv | 0 | -10 | 10 | 1.2

## fuse_std_types
| fuse_type | i_rated_a | t_avg | t_min | t_total | x_avg | x_min | x_total
HV 100A | HV 100A | 100 | 0 | [10.0, 3.64, 0.854, 0.281, 0.1, 0.0531, 0.022, 0.01] | [10.0, 4.267, 1.21, 0.403, 0.1, 0.058, 0.022, 0.01] | 0 | [300.0, 350.0, 450.0, 550.0, 700.0, 850.0, 1200.0, 1752.0] | [600.0, 700.0, 900.0, 1150.0, 1665.0, 2000.0, 3000.0, 4313.0]
HV 10A | HV 10A | 10 | 0 | [10.0, 1675.0, 0.344, 0.156, 0.1, 0.0417, 0.0171, 0.01] | [10.0, 1.3, 0.3, 0.155, 0.1, 0.0555, 0.023, 0.01] | 0 | [30.0, 32.0, 35.0, 37.0, 39.0, 50.0, 70.0, 88.0] | [60.0, 70.0, 80.0, 87.0, 94.0, 110.0, 150.0, 216.0]
HV 125A | HV 125A | 125 | 0 | [10.0, 1.82, 0.344, 0.1, 0.0467, 0.0269, 0.01] | [10.0, 2.478, 0.426, 0.1, 0.0427, 0.0211, 0.01] | 0 | [375.0, 500.0, 700.0, 925.0, 1200.0, 1500.0, 2341.0] | [750.0, 1000.0, 1500.0, 2200.0, 3000.0, 4000.0, 5765.0]
HV 160A | HV 160A | 160 | 0 | [10.0, 4.15, 1.03, 0.198, 0.1, 0.051, 0.0172, 0.01] | [10.0, 2.3, 0.734, 0.274, 0.1, 0.046, 0.0177, 0.01] | 0 | [480.0, 550.0, 700.0, 1000.0, 1260.0, 1600.0, 2500.0, 3227.0] | [960.0, 1300.0, 1700.0, 2200.0, 2996.0, 4000.0, 6000.0, 7946.0]
HV 16A | HV 16A | 16 | 0 | [10.0, 0.352, 0.164, 0.1, 0.0649, 0.0342, 0.01] | [10.0, 2.34, 0.722, 0.181, 0.1, 0.055, 0.0296, 0.01] | 0 | [48.0, 60.0, 65.0, 71.0, 80.0, 100.0, 162.0] | [96.0, 110.0, 125.0, 150.0, 168.0, 200.0, 250.0, 398.0]
HV 200A | HV 200A | 200 | 0 | [10.0, 4.267, 1.21, 0.403, 0.1, 0.058, 0.022, 0.01] | [10.0, 3.73, 1.654, 0.328, 0.1, 0.0531, 0.019, 0.01] | 0 | [600.0, 700.0, 900.0, 1150.0, 1665.0, 2000.0, 3000.0, 4313.0] | [1200.0, 1500.0, 1800.0, 2700.0, 3960.0, 5000.0, 7500.0, 10620.0]
HV 20A | HV 20A | 20 | 0 | [10.0, 1.3, 0.3, 0.155, 0.1, 0.0555, 0.023, 0.01] | [10.0, 1.3, 0.161, 0.1, 0.0611, 0.0399, 0.0141, 0.01] | 0 | [60.0, 70.0, 80.0, 87.0, 94.0, 110.0, 150.0, 216.0] | [120.0, 150.0, 200.0, 223.0, 260.0, 300.0, 450.0, 532.0]
HV 25A | HV 25A | 25 | 0 | [10.0, 2.512, 0.833, 0.299, 0.1, 0.0372, 0.0223, 0.01] | [10.0, 3.125, 0.597, 0.198, 0.1, 0.0378, 0.022, 0.01] | 0 | [75.0, 82.0, 90.0, 100.0, 124.0, 170.0, 200.0, 289.0] | [150.0, 170.0, 210.0, 250.0, 294.0, 400.0, 500.0, 711.0]
HV 31.5A | HV 31.5A | 31.5 | 0 | [10.0, 2.34, 0.722, 0.181, 0.1, 0.055, 0.0296, 0.01] | [10.0, 2.84, 0.368, 0.164, 0.1, 0.0621, 0.0378, 0.0195, 0.01] | 0 | [95.0, 110.0, 125.0, 150.0, 165.0, 200.0, 250.0, 390.0] | [189.0, 220.0, 300.0, 350.0, 393.0, 450.0, 530.0, 700.0, 960.0]
HV 40A | HV 40A | 40 | 0 | [10.0, 1.3, 0.161, 0.1, 0.0611, 0.0399, 0.0141, 0.01] | [10.0, 2.05, 0.369, 0.198, 0.1, 0.051, 0.0298, 0.01] | 0 | [120.0, 150.0, 200.0, 223.0, 260.0, 300.0, 450.0, 532.0] | [240.0, 300.0, 400.0, 450.0, 530.0, 650.0, 800.0, 1311.0]
HV 50A | HV 50A | 50 | 0 | [10.0, 3.215, 0.597, 0.198, 0.1, 0.0378, 0.022, 0.01] | [10.0, 3.64, 0.854, 0.281, 0.1, 0.0531, 0.022, 0.01] | 0 | [150.0, 170.0, 210.0, 250.0, 294.0, 400.0, 500.0, 711.0] | [300.0, 350.0, 450.0, 550.0, 700.0, 850.0, 1200.0, 1752.0]
HV 6.3A | HV 6.3A | 6.3 | 0 | [10.0, 1.39, 0.344, 0.168, 0.1, 0.056, 0.0263, 0.01] | [10.0, 1.711, 0.516, 0.198, 0.1, 0.0634, 0.0303, 0.01] | 0 | [19.0, 19.5, 20.4, 20.8, 22.0, 25.0, 32.0, 48.0] | [38.0, 40.0, 43.0, 48.0, 53.0, 60.0, 75.0, 118.0]
HV 63A | HV 63A | 63 | 0 | [10.0, 2.84, 0.368, 0.164, 0.1, 0.0621, 0.0378, 0.0195, 0.01] | [10.0, 1.82, 0.344, 0.1, 0.0467, 0.0269, 0.01] | 0 | [189.0, 220.0, 300.0, 350.0, 393.0, 450.0, 530.0, 700.0, 961.0] | [378.0, 500.0, 700.0, 934.0, 1200.0, 1500.0, 2366.0]
HV 80A | HV 80A | 80 | 0 | [10.0, 2.05, 0.369, 0.198, 0.1, 0.051, 0.0298, 0.01] | [10.0, 4.15, 1.03, 0.198, 0.1, 0.051, 0.0172, 0.01] | 0 | [240.0, 300.0, 400.0, 450.0, 530.0, 650.0, 800.0, 1311.0] | [480.0, 550.0, 700.0, 1000.0, 1260.0, 1600.0, 2500.0, 3227.0]
Siemens NH-1-100 | Siemens NH-1-100 | 100 | [5400.0, 2000.0, 400.0, 20.0, 1.0, 0.2, 0.012, 0.004] | 0 | 0 | [150.0, 190.0, 250.0, 430.0, 900.0, 1250.0, 2700.0, 3600.0] | 0 | 0
Siemens NH-1-125 | Siemens NH-1-125 | 125 | [4800.0, 120.0, 7.0, 0.1, 0.004] | 0 | 0 | [180.0, 400.0, 740.0, 2000.0, 4250.0] | 0 | 0
Siemens NH-1-16 | Siemens NH-1-16 | 16 | [4000.0, 400.0, 2.0, 0.1, 0.04, 0.01] | 0 | 0 | [26.0, 35.0, 75.0, 150.0, 200.0, 300.0] | 0 | 0
Siemens NH-1-160 | Siemens NH-1-160 | 160 | [4800.0, 120.0, 7.0, 0.1, 0.004] | 0 | 0 | [210.0, 500.0, 900.0, 2300.0, 5000.0] | 0 | 0
Siemens NH-1-25 | Siemens NH-1-25 | 25 | [4000.0, 1000.0, 10.0, 0.2, 0.02, 0.01] | 0 | 0 | [40.0, 50.0, 100.0, 210.0, 400.0, 500.0] | 0 | 0
Siemens NH-1-50 | Siemens NH-1-50 | 50 | [4000.0, 40.0, 4.0, 1.0, 0.02, 0.01] | 0 | 0 | [86.0, 200.0, 300.0, 400.0, 1000.0, 1280.0] | 0 | 0
Siemens NH-1-63 | Siemens NH-1-63 | 63 | [4000.0, 100.0, 10.0, 2.0, 0.04, 0.01] | 0 | 0 | [100.0, 200.0, 300.0, 400.0, 1000.0, 1500.0] | 0 | 0
Siemens NH-1-80 | Siemens NH-1-80 | 80 | [4800.0, 120.0, 7.0, 0.1, 0.01] | 0 | 0 | [150.58, 250.0, 450.0, 1150.0, 2470.0] | 0 | 0
Siemens NH-2-1000 | Siemens NH-2-1000 | 1000 | [4800.0, 120.0, 7.0, 0.1, 0.004] | 0 | 0 | [1900.0, 3500.0, 8400.0, 24000.0, 52000.0] | 0 | 0
Siemens NH-2-200 | Siemens NH-2-200 | 200 | [4800.0, 120.0, 7.0, 0.1, 0.004] | 0 | 0 | [280.0, 650.0, 1200.0, 3000.0, 7000.0] | 0 | 0
Siemens NH-2-224 | Siemens NH-2-224 | 224 | [4800.0, 120.0, 7.0, 0.2, 0.04, 0.004] | 0 | 0 | [400.0, 750.0, 1453.0, 3025.0, 4315.0, 7600.0] | 0 | 0
Siemens NH-2-250 | Siemens NH-2-250 | 250 | [4800.0, 120.0, 7.0, 0.1, 0.004] | 0 | 0 | [450.0, 800.0, 1650.0, 4000.0, 8500.0] | 0 | 0
Siemens NH-2-315 | Siemens NH-2-315 | 315 | [4800.0, 120.0, 7.0, 0.1, 0.004] | 0 | 0 | [550.0, 920.0, 1900.0, 5000.0, 11000.0] | 0 | 0
Siemens NH-2-355 | Siemens NH-2-355 | 355 | [4800.0, 120.0, 6.0, 0.1, 0.004] | 0 | 0 | [650.0, 1116.27, 2350.0, 5840.0, 12790.0] | 0 | 0
Siemens NH-2-400 | Siemens NH-2-400 | 400 | [4800.0, 120.0, 7.0, 0.1, 0.004] | 0 | 0 | [720.0, 1350.0, 2800.0, 6500.0, 15000.0] | 0 | 0
Siemens NH-2-425 | Siemens NH-2-425 | 425 | [4800.0, 120.0, 7.0, 0.1, 0.004] | 0 | 0 | [850.0, 1500.0, 3050.0, 7500.0, 16500.0] | 0 | 0
Siemens NH-2-630 | Siemens NH-2-630 | 630 | [4800.0, 120.0, 7.0, 0.1, 0.004] | 0 | 0 | [1200.0, 2000.0, 4800.0, 12000.0, 26000.0] | 0 | 0

## res_bus
| vm_pu | va_degree | p_mw | q_mvar
0 | 0.97583 | -0.46513 | 0.0042428 | 0.0010633
1 | 0.97586 | -0.46464 | 0 | 0
2 | 0.97684 | -0.44535 | 0 | 0
3 | 0.97497 | -0.48212 | 0 | 0
4 | 0.97907 | -0.40149 | 0 | 0
5 | 0.97525 | -0.47657 | 0.029149 | 0.0073053
6 | 0.98451 | -0.29587 | 0 | 0
7 | 0.97529 | -0.47584 | 0.055918 | 0.014014
8 | 0.98181 | -0.34804 | 0 | 0
9 | 0.98791 | -0.23038 | 0.017182 | 0.0043063
10 | 0.97774 | -0.42766 | 0 | 0
11 | 0.97721 | -0.43815 | 0.019474 | 0.0048807
12 | 0.97612 | -0.45915 | 0 | 0
13 | 0.9738 | -0.50461 | 0 | 0
14 | 0.97727 | -0.43657 | 0 | 0
15 | 0.98105 | -0.36288 | 0.0040039 | 0.0010035
16 | 0.97475 | -0.48635 | 0.0082338 | 0.0020636
17 | 0.97446 | -0.49202 | 0.016073 | 0.0040283
18 | 0.98855 | -0.21806 | 0.017184 | 0.0043067
19 | 0.97347 | -0.51119 | 0.017461 | 0.0043761
20 | 0.97822 | -0.41802 | 0.0041619 | 0.0010431
21 | 0.97057 | -0.5685 | 0.013432 | 0.0033665
22 | 0.97075 | -0.56485 | 0.011187 | 0.0028038
23 | 0.9796 | -0.39113 | 0.0040188 | 0.0010072
24 | 0.99027 | -0.1869 | 0.0040806 | 0.0010227
25 | 0.99028 | -0.18669 | 0.0042551 | 0.0010664
26 | 0.97213 | -0.53767 | 0 | 0
27 | 0.9727 | -0.52635 | 0 | 0
28 | 0.97117 | -0.55663 | 0 | 0
29 | 0.97094 | -0.56119 | 0.0066215 | 0.0016595
30 | 0.97103 | -0.55939 | 0.0055065 | 0.0013801
31 | 0.98976 | -0.19579 | 0.0058768 | 0.0014729
32 | 0.98977 | -0.19565 | 0.0096032 | 0.0024068
33 | 0.99043 | -0.18373 | 0.01238 | 0.0031028
34 | 0.99036 | -0.18506 | 0.0071768 | 0.0017987
35 | 0.99058 | -0.18073 | 0.041506 | 0.010402
36 | 0.99034 | -0.18544 | 0.0021717 | 0.00054429
37 | 0.99116 | -0.16954 | 0.0020552 | 0.00051509
38 | 0.99156 | -0.16177 | 0.0064493 | 0.0016164
39 | 0.99165 | -0.16008 | 0.0046369 | 0.0011621
40 | 0.97856 | -0.41144 | 0.016419 | 0.0041149
41 | 0.971 | -0.55985 | 0.006455 | 0.0016178
42 | 0.99083 | -0.17506 | 0 | 0
43 | 0.99032 | -0.18482 | 0.0096048 | 0.0024072
44 | 0.99143 | -0.16346 | 0 | 0
45 | 0.99184 | -0.15638 | 0.0014842 | 0.00037199
46 | 0.9926 | -0.14172 | 0.0014868 | 0.00037263
47 | 0.99276 | -0.13861 | 0.0056442 | 0.0014146
48 | 0.99341 | -0.12607 | 0.0014879 | 0.00037291
49 | 0.99424 | -0.10997 | 0.0014884 | 0.00037302
50 | 0.99481 | -0.099165 | 0.013929 | 0.0034909
51 | 0.99515 | -0.092586 | 0.0015273 | 0.00038277
52 | 0.99808 | -0.036415 | 0.0036057 | 0.00090367
53 | 0.99898 | -0.019278 | 0.0025294 | 0.00063393
54 | 0.99649 | -0.066448 | 0.0066182 | 0.0016587
55 | 1 | 0 | -0.59265 | -0.15112
56 | 0.99374 | -0.11882 | 0.00657 | 0.0016466
57 | 0.99346 | -0.12417 | 0 | 0
58 | 0.99208 | -0.15087 | 0.0088519 | 0.0022185
59 | 0.99206 | -0.15074 | 0 | 0
60 | 0.99204 | -0.15154 | 0.0076892 | 0.0019271
61 | 0.99031 | -0.18429 | 0.043685 | 0.010948
62 | 0.9994 | -0.01158 | 0.0039308 | 0.00098516
63 | 0.99202 | -0.15196 | 0.016444 | 0.0041213
64 | 0.9884 | -0.22099 | 0.018038 | 0.0045209
65 | 0.98868 | -0.21554 | 0 | 0
66 | 0.98998 | -0.19151 | 0.0095179 | 0.0023854
67 | 0.9986 | -0.026989 | 0.05717 | 0.014328
68 | 0.9988 | -0.023007 | 0.0049753 | 0.0012469
69 | 0.99998 | 149.9956 | 0 | 0

## res_line
| p_from_mw | q_from_mvar | p_to_mw | q_to_mvar | pl_mw | ql_mvar | i_from_ka | i_to_ka | i_ka | vm_from_pu | va_from_degree | vm_to_pu | va_to_degree | loading_percent
0 | -0.0042428 | -0.0010633 | 0.0042429 | 0.0010633 | 9.8048e-08 | -1.5288e-08 | 0.0064697 | 0.0064697 | 0.0064697 | 0.97583 | -0.46513 | 0.97586 | -0.46464 | 1.7774
1 | -0.012485 | -0.0031306 | 0.012497 | 0.0031369 | 1.1491e-05 | 6.2968e-06 | 0.019038 | 0.019038 | 0.019038 | 0.97586 | -0.46464 | 0.97684 | -0.44535 | 5.2303
2 | 0.0082424 | 0.0020673 | -0.0082355 | -0.0020643 | 6.8611e-06 | 2.9455e-06 | 0.012569 | 0.012569 | 0.012569 | 0.97586 | -0.46464 | 0.97497 | -0.48212 | 3.4531
3 | -0.041689 | -0.010469 | 0.041776 | 0.010524 | 8.7437e-05 | 5.5234e-05 | 0.063512 | 0.063512 | 0.063512 | 0.97684 | -0.44535 | 0.97907 | -0.40149 | 17.4484
4 | 0.029192 | 0.0073324 | -0.029149 | -0.0073053 | 4.3419e-05 | 2.7057e-05 | 0.044474 | 0.044474 | 0.044474 | 0.97684 | -0.44535 | 0.97525 | -0.47657 | 12.2182
5 | 0.0082355 | 0.0020643 | -0.0082338 | -0.0020636 | 1.6621e-06 | 7.1396e-07 | 0.012569 | 0.012569 | 0.012569 | 0.97497 | -0.48212 | 0.97475 | -0.48635 | 3.4531
6 | -0.11404 | -0.028737 | 0.11461 | 0.029106 | 0.00057937 | 0.0003682 | 0.17337 | 0.17337 | 0.17337 | 0.97907 | -0.40149 | 0.98451 | -0.29587 | 23.8145
7 | 0.072259 | 0.018213 | -0.072003 | -0.01805 | 0.00025606 | 0.00016317 | 0.10986 | 0.10986 | 0.10986 | 0.97907 | -0.40149 | 0.97529 | -0.47584 | 30.1809
8 | 0.10976 | 0.027898 | -0.10949 | -0.027723 | 0.00027502 | 0.00017467 | 0.16604 | 0.16604 | 0.16604 | 0.98451 | -0.29587 | 0.98181 | -0.34804 | 22.8072
9 | -0.22438 | -0.057004 | 0.22509 | 0.057454 | 0.0007098 | 0.00045092 | 0.3394 | 0.3394 | 0.3394 | 0.98451 | -0.29587 | 0.98791 | -0.23038 | 23.3108
10 | 0.016085 | 0.0040355 | -0.016073 | -0.0040283 | 1.2398e-05 | 7.2506e-06 | 0.024543 | 0.024544 | 0.024544 | 0.97529 | -0.47584 | 0.97446 | -0.49202 | 6.7427
11 | 0.089928 | 0.022792 | -0.089864 | -0.022751 | 6.4049e-05 | 4.0527e-05 | 0.13638 | 0.13638 | 0.13638 | 0.98181 | -0.34804 | 0.98105 | -0.36288 | 18.7341
12 | 0.019558 | 0.0049312 | -0.019484 | -0.0048866 | 7.4232e-05 | 4.4673e-05 | 0.029653 | 0.029654 | 0.029654 | 0.98181 | -0.34804 | 0.97774 | -0.42766 | 8.1466
13 | -0.24227 | -0.061761 | 0.24241 | 0.061853 | 0.0001442 | 9.1695e-05 | 0.36528 | 0.36528 | 0.36528 | 0.98791 | -0.23038 | 0.98855 | -0.21806 | 25.0882
14 | 0.019484 | 0.0048866 | -0.019474 | -0.0048807 | 9.7363e-06 | 5.8611e-06 | 0.029654 | 0.029654 | 0.029654 | 0.97774 | -0.42766 | 0.97721 | -0.43815 | 8.1466
15 | 0.060924 | 0.015368 | -0.060792 | -0.015284 | 0.00013227 | 8.4143e-05 | 0.09291 | 0.09291 | 0.09291 | 0.97612 | -0.45915 | 0.9738 | -0.50461 | 25.5247
16 | -0.060924 | -0.015368 | 0.06099 | 0.01541 | 6.5949e-05 | 4.1952e-05 | 0.09291 | 0.09291 | 0.09291 | 0.97612 | -0.45915 | 0.97727 | -0.43657 | 25.5246
17 | 0.060792 | 0.015284 | -0.060772 | -0.015272 | 1.9096e-05 | 1.2148e-05 | 0.09291 | 0.09291 | 0.09291 | 0.9738 | -0.50461 | 0.97347 | -0.51119 | 25.5247
18 | -0.06099 | -0.01541 | 0.061044 | 0.015445 | 5.4283e-05 | 3.4531e-05 | 0.09291 | 0.092909 | 0.09291 | 0.97727 | -0.43657 | 0.97822 | -0.41802 | 25.5246
19 | 0.08586 | 0.021748 | -0.085743 | -0.021674 | 0.00011635 | 7.4235e-05 | 0.13031 | 0.13031 | 0.13031 | 0.98105 | -0.36288 | 0.9796 | -0.39113 | 35.7998
20 | -0.2596 | -0.066159 | 0.25963 | 0.066179 | 3.1543e-05 | 2.0075e-05 | 0.39115 | 0.39115 | 0.39115 | 0.98855 | -0.21806 | 0.98868 | -0.21554 | 26.8647
21 | 0.043312 | 0.010896 | -0.04328 | -0.010876 | 3.1347e-05 | 1.9825e-05 | 0.06622 | 0.06622 | 0.06622 | 0.97347 | -0.51119 | 0.9727 | -0.52635 | 18.1923
22 | -0.065206 | -0.016488 | 0.065226 | 0.016501 | 2.0577e-05 | 1.3099e-05 | 0.09924 | 0.09924 | 0.09924 | 0.97822 | -0.41802 | 0.97856 | -0.41144 | 27.2638
23 | -0.013432 | -0.0033665 | 0.013435 | 0.0033678 | 2.34e-06 | 1.3157e-06 | 0.020594 | 0.020594 | 0.020594 | 0.97057 | -0.5685 | 0.97075 | -0.56485 | 5.6576
24 | -0.024622 | -0.0061716 | 0.024628 | 0.0061752 | 5.864e-06 | 3.6172e-06 | 0.037742 | 0.037742 | 0.037742 | 0.97075 | -0.56485 | 0.971 | -0.55985 | 10.3687
25 | 0.081725 | 0.020667 | -0.081645 | -0.020616 | 7.9532e-05 | 5.0728e-05 | 0.12421 | 0.12421 | 0.12421 | 0.9796 | -0.39113 | 0.97856 | -0.41144 | 34.1227
26 | -0.0040806 | -0.0010227 | 0.0040806 | 0.0010227 | 4.208e-08 | -1.1467e-08 | 0.0061316 | 0.0061316 | 0.0061316 | 0.99027 | -0.1869 | 0.99028 | -0.18669 | 1.6845
27 | -0.0083357 | -0.0020891 | 0.0083362 | 0.0020893 | 4.9638e-07 | 2.0913e-07 | 0.012525 | 0.012525 | 0.012525 | 0.99028 | -0.18669 | 0.99034 | -0.18544 | 3.4411
28 | -0.043257 | -0.010861 | 0.04328 | 0.010876 | 2.3375e-05 | 1.4784e-05 | 0.06622 | 0.06622 | 0.06622 | 0.97213 | -0.53767 | 0.9727 | -0.52635 | 18.1923
29 | 0.043257 | 0.010861 | -0.043218 | -0.010837 | 3.9091e-05 | 2.4724e-05 | 0.06622 | 0.06622 | 0.06622 | 0.97213 | -0.53767 | 0.97117 | -0.55663 | 18.1923
30 | 0.031088 | 0.0077959 | -0.031083 | -0.007793 | 4.7705e-06 | 2.9838e-06 | 0.047634 | 0.047634 | 0.047634 | 0.97117 | -0.55663 | 0.971 | -0.55985 | 13.0863
31 | 0.01213 | 0.0030406 | -0.012129 | -0.0030398 | 1.5971e-06 | 8.6959e-07 | 0.018586 | 0.018586 | 0.018586 | 0.97117 | -0.55663 | 0.97103 | -0.55939 | 5.1061
32 | -0.0066215 | -0.0016595 | 0.0066221 | 0.0016597 | 5.6584e-07 | 1.809e-07 | 0.010148 | 0.010148 | 0.010148 | 0.97094 | -0.56119 | 0.97103 | -0.55939 | 2.7879
33 | -0.0058768 | -0.0014729 | 0.0058769 | 0.0014729 | 4.0698e-08 | 8.1787e-09 | 0.0088353 | 0.0088353 | 0.0088353 | 0.98976 | -0.19579 | 0.98977 | -0.19565 | 2.4273
34 | -0.01548 | -0.0038797 | 0.015483 | 0.0038814 | 3.0536e-06 | 1.761e-06 | 0.023273 | 0.023273 | 0.023273 | 0.98977 | -0.19565 | 0.98998 | -0.19151 | 6.3936
35 | 0.017686 | 0.004433 | -0.017685 | -0.0044324 | 1.1236e-06 | 6.6448e-07 | 0.026572 | 0.026572 | 0.026572 | 0.99043 | -0.18373 | 0.99036 | -0.18506 | 7.2999
36 | -0.030066 | -0.0075358 | 0.030071 | 0.0075385 | 4.2951e-06 | 2.6766e-06 | 0.045172 | 0.045172 | 0.045172 | 0.99043 | -0.18373 | 0.99058 | -0.18073 | 12.4098
37 | 0.010508 | 0.0026337 | -0.010508 | -0.0026336 | 1.8811e-07 | 9.4496e-08 | 0.015789 | 0.015789 | 0.015789 | 0.99036 | -0.18506 | 0.99034 | -0.18544 | 4.3375
38 | -0.071577 | -0.017941 | 0.071615 | 0.017965 | 3.8171e-05 | 2.4316e-05 | 0.10752 | 0.10752 | 0.10752 | 0.99058 | -0.18073 | 0.99116 | -0.16954 | 29.5385
39 | -0.07367 | -0.01848 | 0.073697 | 0.018498 | 2.7315e-05 | 1.7405e-05 | 0.11061 | 0.11061 | 0.11061 | 0.99116 | -0.16954 | 0.99156 | -0.16177 | 30.3861
40 | -0.080147 | -0.020114 | 0.080153 | 0.020118 | 6.4561e-06 | 4.1165e-06 | 0.12028 | 0.12028 | 0.12028 | 0.99156 | -0.16177 | 0.99165 | -0.16008 | 33.045
41 | -0.08479 | -0.02128 | 0.084805 | 0.02129 | 1.497e-05 | 9.5487e-06 | 0.12724 | 0.12724 | 0.12724 | 0.99165 | -0.16008 | 0.99184 | -0.15638 | 34.9565
42 | 0.03463 | 0.008689 | -0.034614 | -0.0086789 | 1.6114e-05 | 1.0108e-05 | 0.05201 | 0.05201 | 0.05201 | 0.99083 | -0.17506 | 0.99032 | -0.18482 | 14.2886
43 | -0.03463 | -0.008689 | 0.034649 | 0.0087011 | 1.9167e-05 | 1.2023e-05 | 0.05201 | 0.05201 | 0.05201 | 0.99083 | -0.17506 | 0.99143 | -0.16346 | 14.2886
44 | 0.025009 | 0.0062717 | -0.025001 | -0.0062668 | 7.9637e-06 | 4.9033e-06 | 0.037579 | 0.037579 | 0.037579 | 0.99032 | -0.18482 | 0.98998 | -0.19151 | 10.3238
45 | -0.034649 | -0.0087011 | 0.034668 | 0.008713 | 1.9029e-05 | 1.1937e-05 | 0.05201 | 0.05201 | 0.05201 | 0.99143 | -0.16346 | 0.99202 | -0.15196 | 14.2885
46 | -0.086289 | -0.021662 | 0.08635 | 0.0217 | 6.0379e-05 | 3.8519e-05 | 0.12947 | 0.12947 | 0.12947 | 0.99184 | -0.15638 | 0.9926 | -0.14172 | 35.5683
47 | -0.087836 | -0.022073 | 0.087849 | 0.022081 | 1.3021e-05 | 8.3076e-06 | 0.1317 | 0.1317 | 0.1317 | 0.9926 | -0.14172 | 0.99276 | -0.13861 | 36.1806
48 | -0.093494 | -0.023496 | 0.09355 | 0.023532 | 5.6008e-05 | 3.5747e-05 | 0.14016 | 0.14016 | 0.14016 | 0.99276 | -0.13861 | 0.99341 | -0.12607 | 38.5047
49 | -0.095037 | -0.023904 | 0.095111 | 0.023951 | 7.3145e-05 | 4.6688e-05 | 0.14239 | 0.14239 | 0.14239 | 0.99341 | -0.12607 | 0.99424 | -0.10997 | 39.117
50 | -0.096599 | -0.024324 | 0.096649 | 0.024356 | 4.9952e-05 | 3.1887e-05 | 0.14461 | 0.14461 | 0.14461 | 0.99424 | -0.10997 | 0.99481 | -0.099165 | 39.7289
51 | -0.11058 | -0.027847 | 0.11061 | 0.027869 | 3.48e-05 | 2.2228e-05 | 0.16545 | 0.16545 | 0.16545 | 0.99481 | -0.099165 | 0.99515 | -0.092586 | 45.4528
52 | -0.11214 | -0.028252 | 0.11244 | 0.028445 | 0.00030216 | 0.00019301 | 0.16773 | 0.16773 | 0.16773 | 0.99515 | -0.092586 | 0.99808 | -0.036415 | 46.0802
53 | -0.52139 | -0.13329 | 0.52182 | 0.13357 | 0.00043263 | 0.00027648 | 0.77826 | 0.77825 | 0.77826 | 0.99808 | -0.036415 | 0.99898 | -0.019278 | 53.4516
54 | 0.40534 | 0.10394 | -0.40475 | -0.10356 | 0.0005894 | 0.00037632 | 0.60515 | 0.60515 | 0.60515 | 0.99808 | -0.036415 | 0.99649 | -0.066448 | 41.5624
55 | -0.52435 | -0.1342 | 0.52484 | 0.13451 | 0.00048996 | 0.00031313 | 0.78202 | 0.78202 | 0.78202 | 0.99898 | -0.019278 | 1 | 0 | 53.7103
56 | 0.39813 | 0.10191 | -0.39712 | -0.10126 | 0.0010068 | 0.00064279 | 0.59527 | 0.59527 | 0.59527 | 0.99649 | -0.066448 | 0.99374 | -0.11882 | 40.8837
57 | 0.066158 | 0.016612 | -0.066121 | -0.016589 | 3.6527e-05 | 2.3246e-05 | 0.098455 | 0.098455 | 0.098455 | 1 | 0 | 0.9994 | -0.01158 | 27.048
58 | 0.39055 | 0.099616 | -0.39045 | -0.099552 | 0.00010104 | 6.4502e-05 | 0.58543 | 0.58543 | 0.58543 | 0.99374 | -0.11882 | 0.99346 | -0.12417 | 40.2081
59 | 0.067742 | 0.017037 | -0.067656 | -0.016982 | 8.6262e-05 | 5.4919e-05 | 0.10149 | 0.10149 | 0.10149 | 0.99346 | -0.12417 | 0.99208 | -0.15087 | 27.8809
60 | 0.32271 | 0.082515 | -0.3223 | -0.082251 | 0.0004143 | 0.00026417 | 0.48394 | 0.48394 | 0.48394 | 0.99346 | -0.12417 | 0.99206 | -0.15074 | 33.2379
61 | 0.058804 | 0.014763 | -0.058802 | -0.014762 | 1.8915e-06 | 1.2022e-06 | 0.088209 | 0.088209 | 0.088209 | 0.99208 | -0.15087 | 0.99204 | -0.15154 | 24.2333
62 | 0.3223 | 0.082251 | -0.32177 | -0.081918 | 0.00052141 | 0.00033248 | 0.48394 | 0.48394 | 0.48394 | 0.99206 | -0.15074 | 0.99031 | -0.18429 | 33.2379
63 | 0.051113 | 0.012835 | -0.051112 | -0.012834 | 1.0006e-06 | 6.3455e-07 | 0.076676 | 0.076676 | 0.076676 | 0.99204 | -0.15154 | 0.99202 | -0.15196 | 21.0648
64 | 0.27809 | 0.07097 | -0.27767 | -0.070703 | 0.00041918 | 0.00026697 | 0.41831 | 0.41831 | 0.41831 | 0.99031 | -0.18429 | 0.98868 | -0.21554 | 28.7298
65 | 0.06219 | 0.015604 | -0.062156 | -0.015582 | 3.3863e-05 | 2.1535e-05 | 0.092602 | 0.092602 | 0.092602 | 0.9994 | -0.01158 | 0.9988 | -0.023007 | 25.4402
66 | -0.018038 | -0.0045209 | 0.018043 | 0.0045236 | 4.6796e-06 | 2.778e-06 | 0.027156 | 0.027156 | 0.027156 | 0.9884 | -0.22099 | 0.98868 | -0.21554 | 7.4606
67 | -0.05717 | -0.014328 | 0.057181 | 0.014335 | 1.0846e-05 | 6.8892e-06 | 0.08519 | 0.08519 | 0.08519 | 0.9986 | -0.026989 | 0.9988 | -0.023007 | 23.4039

## res_trafo
| p_hv_mw | q_hv_mvar | p_lv_mw | q_lv_mvar | pl_mw | ql_mvar | i_hv_ka | i_lv_ka | vm_hv_pu | va_hv_degree | vm_lv_pu | va_lv_degree | loading_percent
0 | -1.2729e-15 | -1.3162e-15 | 0.00165 | 1.2699e-07 | 0.00165 | 1.2699e-07 | 5.2857e-17 | 0.0023815 | 0.99998 | 149.9956 | 1 | 0 | 0.2619

## res_ext_grid
| p_mw | q_mvar
0 | 0.59617 | 0.15201

## res_load
| p_mw | q_mvar
0 | 0.0042428 | 0.0010633
1 | 0.029149 | 0.0073053
2 | 0.055918 | 0.014014
3 | 0.017182 | 0.0043063
4 | 0.019474 | 0.0048807
5 | 0.0040039 | 0.0010035
6 | 0.0082338 | 0.0020636
7 | 0.016073 | 0.0040283
8 | 0.017184 | 0.0043067
9 | 0.017461 | 0.0043761
10 | 0.0041619 | 0.0010431
11 | 0.013432 | 0.0033665
12 | 0.011187 | 0.0028038
13 | 0.0040188 | 0.0010072
14 | 0.0040806 | 0.0010227
15 | 0.0042551 | 0.0010664
16 | 0.0066215 | 0.0016595
17 | 0.0055065 | 0.0013801
18 | 0.0058768 | 0.0014729
19 | 0.0096032 | 0.0024068
20 | 0.01238 | 0.0031028
21 | 0.0071768 | 0.0017987
22 | 0.041506 | 0.010402
23 | 0.0021717 | 0.00054429
24 | 0.0020552 | 0.00051509
25 | 0.0064493 | 0.0016164
26 | 0.0046369 | 0.0011621
27 | 0.016419 | 0.0041149
28 | 0.006455 | 0.0016178
29 | 0.0096048 | 0.0024072
30 | 0.0014842 | 0.00037199
31 | 0.0014868 | 0.00037263
32 | 0.0056442 | 0.0014146
33 | 0.0014879 | 0.00037291
34 | 0.0014884 | 0.00037302
35 | 0.013929 | 0.0034909
36 | 0.0015273 | 0.00038277
37 | 0.0036057 | 0.00090367
38 | 0.0025294 | 0.00063393
39 | 0.0066182 | 0.0016587
40 | 0.0035251 | 0.00088346
41 | 0.00657 | 0.0016466
42 | 0.0088519 | 0.0022185
43 | 0.0076892 | 0.0019271
44 | 0.043685 | 0.010948
45 | 0.0039308 | 0.00098516
46 | 0.016444 | 0.0041213
47 | 0.018038 | 0.0045209
48 | 0.0095179 | 0.0023854
49 | 0.05717 | 0.014328
50 | 0.0049753 | 0.0012469

## dtypes
| element | column | dtype
0 | bus | name | object
1 | bus | vn_kv | float64
2 | bus | type | object
3 | bus | zone | object
4 | bus | in_service | bool
5 | load | name | object
6 | load | bus | uint32
7 | load | p_mw | float64
8 | load | q_mvar | float64
9 | load | const_z_percent | float64
10 | load | const_i_percent | float64
11 | load | sn_mva | float64
12 | load | scaling | float64
13 | load | in_service | bool
14 | load | type | object
15 | ext_grid | name | object
16 | ext_grid | bus | uint32
17 | ext_grid | vm_pu | float64
18 | ext_grid | va_degree | float64
19 | ext_grid | slack_weight | float64
20 | ext_grid | in_service | bool
21 | line | name | object
22 | line | std_type | object
23 | line | from_bus | uint32
24 | line | to_bus | uint32
25 | line | length_km | float64
26 | line | r_ohm_per_km | float64
27 | line | x_ohm_per_km | float64
28 | line | c_nf_per_km | float64
29 | line | g_us_per_km | float64
30 | line | max_i_ka | float64
31 | line | df | float64
32 | line | parallel | uint32
33 | line | type | object
34 | line | in_service | bool
35 | trafo | name | object
36 | trafo | std_type | object
37 | trafo | hv_bus | uint32
38 | trafo | lv_bus | uint32
39 | trafo | sn_mva | float64
40 | trafo | vn_hv_kv | float64
41 | trafo | vn_lv_kv | float64
42 | trafo | vk_percent | float64
43 | trafo | vkr_percent | float64
44 | trafo | pfe_kw | float64
45 | trafo | i0_percent | float64
46 | trafo | shift_degree | float64
47 | trafo | tap_side | object
48 | trafo | tap_neutral | int32
49 | trafo | tap_min | int32
50 | trafo | tap_max | int32
51 | trafo | tap_step_percent | float64
52 | trafo | tap_step_degree | float64
53 | trafo | tap_pos | int32
54 | trafo | tap_phase_shifter | bool
55 | trafo | parallel | uint32
56 | trafo | df | float64
57 | trafo | in_service | bool
58 | line_geodata | coords | object
59 | bus_geodata | x | float64
60 | bus_geodata | y | float64
61 | bus_geodata | coords | object
62 | res_bus | vm_pu | float64
63 | res_bus | va_degree | float64
64 | res_bus | p_mw | float64
65 | res_bus | q_mvar | float64
66 | res_line | p_from_mw | float64
67 | res_line | q_from_mvar | float64
68 | res_line | p_to_mw | float64
69 | res_line | q_to_mvar | float64
70 | res_line | pl_mw | float64
71 | res_line | ql_mvar | float64
72 | res_line | i_from_ka | float64
73 | res_line | i_to_ka | float64
74 | res_line | i_ka | float64
75 | res_line | vm_from_pu | float64
76 | res_line | va_from_degree | float64
77 | res_line | vm_to_pu | float64
78 | res_line | va_to_degree | float64
79 | res_line | loading_percent | float64
80 | res_trafo | p_hv_mw | float64
81 | res_trafo | q_hv_mvar | float64
82 | res_trafo | p_lv_mw | float64
83 | res_trafo | q_lv_mvar | float64
84 | res_trafo | pl_mw | float64
85 | res_trafo | ql_mvar | float64
86 | res_trafo | i_hv_ka | float64
87 | res_trafo | i_lv_ka | float64
88 | res_trafo | vm_hv_pu | float64
89 | res_trafo | va_hv_degree | float64
90 | res_trafo | vm_lv_pu | float64
91 | res_trafo | va_lv_degree | float64
92 | res_trafo | loading_percent | float64
93 | res_ext_grid | p_mw | float64
94 | res_ext_grid | q_mvar | float64
95 | res_load | p_mw | float64
96 | res_load | q_mvar | float64

## parameters
| version | format_version | converged | OPF_converged | name | f_hz | sn_mva
0 | 2.14.6 | 2.14.0 | TRUE | FALSE |  | 50 | 1