## bus
| name | vn_kv | type | zone | in_service
0 | bus_LV_2701-129_0_6_node_0 | 0.4 | n |  | TRUE
1 | bus_LV_2701-129_0_6_node_1 | 0.4 | n |  | TRUE
2 | bus_LV_2701-129_0_6_node_2 | 0.4 | n |  | TRUE
3 | bus_LV_2701-129_0_6_node_3 | 0.4 | n |  | TRUE
4 | bus_LV_2701-129_0_6_node_4 | 0.4 | n |  | TRUE
5 | bus_LV_2701-129_0_6_node_26 | 0.4 | n |  | TRUE
6 | bus_LV_2701-129_0_6_node_24 | 0.4 | n |  | TRUE
7 | bus_LV_2701-129_0_6_node_30 | 0.4 | n |  | TRUE
8 | bus_LV_2701-129_0_6_node_25 | 0.4 | n |  | TRUE
9 | bus_LV_2701-129_0_6_node_34 | 0.4 | n |  | TRUE
10 | bus_LV_2701-129_0_6_node_23 | 0.4 | n |  | TRUE
11 | bus_LV_2701-129_0_6_node_21 | 0.4 | n |  | TRUE
12 | bus_LV_2701-129_0_6_node_29 | 0.4 | n |  | TRUE
13 | bus_LV_2701-129_0_6_node_16 | 0.4 | n |  | TRUE
14 | bus_LV_2701-129_0_6_node_32 | 0.4 | n |  | TRUE
15 | bus_LV_2701-129_0_6_node_31 | 0.4 | n |  | TRUE
16 | bus_LV_2701-129_0_6_node_7 | 0.4 | n |  | TRUE
17 | bus_LV_2701-129_0_6_node_8 | 0.4 | n |  | TRUE
18 | bus_LV_2701-129_0_6_node_9 | 0.4 | n |  | TRUE
19 | bus_LV_2701-129_0_6_node_10 | 0.4 | n |  | TRUE
20 | bus_LV_2701-129_0_6_node_11 | 0.4 | n |  | TRUE
21 | bus_LV_2701-129_0_6_node_22 | 0.4 | n |  | TRUE
22 | bus_LV_2701-129_0_6_node_12 | 0.4 | n |  | TRUE
23 | bus_LV_2701-129_0_6_node_20 | 0.4 | n |  | TRUE
24 | bus_LV_2701-129_0_6_node_13 | 0.4 | n |  | TRUE
25 | bus_LV_2701-129_0_6_node_19 | 0.4 | n |  | TRUE
26 | bus_LV_2701-129_0_6_node_17 | 0.4 | n |  | TRUE
27 | bus_LV_2701-129_0_6_node_14 | 0.4 | n |  | TRUE
28 | bus_LV_2701-129_0_6_node_15 | 0.4 | n |  | TRUE
29 | bus_LV_2701-129_0_6_node_28 | 0.4 | n |  | TRUE
30 | bus_LV_2701-129_0_6_node_33 | 0.4 | n |  | TRUE
31 | bus_LV_2701-129_0_6_node_27 | 0.4 | n |  | TRUE
32 | bus_MV_557_0_node_19 | 20 | n |  | TRUE

## load
| name | bus | p_mw | q_mvar | const_z_percent | const_i_percent | sn_mva | scaling | in_service | type
0 | LV_2701-129_0_6_load_0 | 0 | 0.029726 | 0.0074501 | 0 | 0 |  | 1 | TRUE | wye
1 | LV_2701-129_0_6_load_2 | 2 | 0.0027278 | 0.00068364 | 0 | 0 |  | 1 | TRUE | wye
2 | LV_2701-129_0_6_load_26 | 5 | 0.043254 | 0.01084 | 0 | 0 |  | 1 | TRUE | wye
3 | LV_2701-129_0_6_load_30 | 7 | 0.025034 | 0.0062742 | 0 | 0 |  | 1 | TRUE | wye
4 | LV_2701-129_0_6_load_25 | 8 | 0.0025223 | 0.00063215 | 0 | 0 |  | 1 | TRUE | wye
5 | LV_2701-129_0_6_load_34 | 9 | 0.090841 | 0.022767 | 0 | 0 |  | 1 | TRUE | wye
6 | LV_2701-129_0_6_load_21 | 11 | 0.0075394 | 0.0018895 | 0 | 0 |  | 1 | TRUE | wye
7 | LV_2701-129_0_6_load_32 | 14 | 0.020996 | 0.005262 | 0 | 0 |  | 1 | TRUE | wye
8 | LV_2701-129_0_6_load_31 | 15 | 0.093534 | 0.023442 | 0 | 0 |  | 1 | TRUE | wye
9 | LV_2701-129_0_6_load_7 | 16 | 0.0040881 | 0.0010246 | 0 | 0 |  | 1 | TRUE | wye
10 | LV_2701-129_0_6_load_8 | 17 | 0.0041223 | 0.0010331 | 0 | 0 |  | 1 | TRUE | wye
11 | LV_2701-129_0_6_load_9 | 18 | 0.028037 | 0.0070268 | 0 | 0 |  | 1 | TRUE | wye
12 | LV_2701-129_0_6_load_11 | 20 | 0.0041246 | 0.0010337 | 0 | 0 |  | 1 | TRUE | wye
13 | LV_2701-129_0_6_load_12 | 22 | 0.0041238 | 0.0010335 | 0 | 0 |  | 1 | TRUE | wye
14 | LV_2701-129_0_6_load_20 | 23 | 0.0075122 | 0.0018827 | 0 | 0 |  | 1 | TRUE | wye
15 | LV_2701-129_0_6_load_13 | 24 | 0.019058 | 0.0047764 | 0 | 0 |  | 1 | TRUE | wye
16 | LV_2701-129_0_6_load_19 | 25 | 0.0039911 | 0.0010003 | 0 | 0 |  | 1 | TRUE | wye
17 | LV_2701-129_0_6_load_14 | 27 | 0.0040012 | 0.0010028 | 0 | 0 |  | 1 | TRUE | wye
18 | LV_2701-129_0_6_load_33 | 30 | 0.058146 | 0.014573 | 0 | 0 |  | 1 | TRUE | wye
19 | LV_2701-129_0_6_load_27 | 31 | 0.017384 | 0.0043568 | 0 | 0 |  | 1 | TRUE | wye

## ext_grid
| name | bus | vm_pu | va_degree | slack_weight | in_service
0 |  | 7 | 1 | 0 | 1 | TRUE

## line
| name | std_type | from_bus | to_bus | length_km | r_ohm_per_km | x_ohm_per_km | c_nf_per_km | g_us_per_km | max_i_ka | df | parallel | type | in_service
0 | LV_2701-129_0_6_line_0 |  | 0 | 1 | 0.039826 | 0.125 | 0.08 | 261 | 0 | 0.364 | 1 | 1 | cs | TRUE
1 | LV_2701-129_0_6_line_1 |  | 1 | 2 | 0.074681 | 0.125 | 0.08 | 261 | 0 | 0.364 | 1 | 1 | cs | TRUE
2 | LV_2701-129_0_6_line_2 |  | 1 | 3 | 0.086778 | 0.125 | 0.08 | 261 | 0 | 0.364 | 1 | 1 | cs | TRUE
3 | LV_2701-129_0_6_line_3 |  | 1 | 4 | 0.1739 | 0.125 | 0.08 | 261 | 0 | 0.364 | 1 | 2 | cs | TRUE
4 | LV_2701-129_0_6_line_4 |  | 3 | 5 | 0.094539 | 0.125 | 0.08 | 261 | 0 | 0.364 | 1 | 1 | cs | TRUE
5 | LV_2701-129_0_6_line_5 |  | 4 | 6 | 0.079751 | 0.125 | 0.08 | 261 | 0 | 0.364 | 1 | 3 | cs | TRUE
6 | LV_2701-129_0_6_line_6 |  | 4 | 7 | 0.11661 | 0.125 | 0.08 | 261 | 0 | 0.364 | 1 | 3 | cs | TRUE
7 | LV_2701-129_0_6_line_7 |  | 5 | 8 | 0.034783 | 0.125 | 0.08 | 261 | 0 | 0.364 | 1 | 1 | cs | TRUE
8 | LV_2701-129_0_6_line_8 |  | 6 | 9 | 0.11095 | 0.125 | 0.08 | 261 | 0 | 0.364 | 1 | 1 | cs | TRUE
9 | LV_2701-129_0_6_line_9 |  | 6 | 10 | 0.085074 | 0.125 | 0.08 | 261 | 0 | 0.364 | 1 | 3 | cs | TRUE
10 | LV_2701-129_0_6_line_10 |  | 7 | 12 | 0.014714 | 0.125 | 0.08 | 261 | 0 | 0.364 | 1 | 3 | cs | TRUE
11 | LV_2701-129_0_6_line_11 |  | 10 | 11 | 0.05197 | 0.125 | 0.08 | 261 | 0 | 0.364 | 1 | 3 | cs | TRUE
12 | LV_2701-129_0_6_line_12 |  | 11 | 23 | 0.0077348 | 0.125 | 0.08 | 261 | 0 | 0.364 | 1 | 3 | cs | TRUE
13 | LV_2701-129_0_6_line_13 |  | 12 | 15 | 0.04663 | 0.125 | 0.08 | 261 | 0 | 0.364 | 1 | 2 | cs | TRUE
14 | LV_2701-129_0_6_line_14 |  | 13 | 14 | 0.054863 | 0.125 | 0.08 | 261 | 0 | 0.364 | 1 | 1 | cs | TRUE
15 | LV_2701-129_0_6_line_15 |  | 13 | 15 | 0.049292 | 0.125 | 0.08 | 261 | 0 | 0.364 | 1 | 1 | cs | TRUE
16 | LV_2701-129_0_6_line_16 |  | 14 | 30 | 0.045668 | 0.125 | 0.08 | 261 | 0 | 0.364 | 1 | 1 | cs | TRUE
17 | LV_2701-129_0_6_line_17 |  | 16 | 17 | 0.02136 | 0.125 | 0.08 | 261 | 0 | 0.364 | 1 | 3 | cs | TRUE
18 | LV_2701-129_0_6_line_18 |  | 16 | 18 | 0.012734 | 0.125 | 0.08 | 261 | 0 | 0.364 | 1 | 3 | cs | TRUE
19 | LV_2701-129_0_6_line_19 |  | 17 | 19 | 0.031652 | 0.125 | 0.08 | 261 | 0 | 0.364 | 1 | 3 | cs | TRUE
20 | LV_2701-129_0_6_line_20 |  | 18 | 20 | 0.0086347 | 0.125 | 0.08 | 261 | 0 | 0.364 | 1 | 3 | cs | TRUE
21 | LV_2701-129_0_6_line_21 |  | 19 | 21 | 0.058411 | 0.125 | 0.08 | 261 | 0 | 0.364 | 1 | 3 | cs | TRUE
22 | LV_2701-129_0_6_line_22 |  | 20 | 22 | 0.021526 | 0.125 | 0.08 | 261 | 0 | 0.364 | 1 | 3 | cs | TRUE
23 | LV_2701-129_0_6_line_23 |  | 21 | 23 | 0.018117 | 0.125 | 0.08 | 261 | 0 | 0.364 | 1 | 3 | cs | TRUE
24 | LV_2701-129_0_6_line_24 |  | 22 | 24 | 0.03669 | 0.125 | 0.08 | 261 | 0 | 0.364 | 1 | 2 | cs | TRUE
25 | LV_2701-129_0_6_line_25 |  | 24 | 25 | 0.008973 | 0.125 | 0.08 | 261 | 0 | 0.364 | 1 | 1 | cs | TRUE
26 | LV_2701-129_0_6_line_26 |  | 25 | 26 | 0.026387 | 0.125 | 0.08 | 261 | 0 | 0.364 | 1 | 1 | cs | TRUE
27 | LV_2701-129_0_6_line_27 |  | 26 | 29 | 0.098705 | 0.125 | 0.08 | 261 | 0 | 0.364 | 1 | 1 | cs | TRUE
28 | LV_2701-129_0_6_line_28 |  | 26 | 28 | 0.058285 | 0.125 | 0.08 | 261 | 0 | 0.364 | 1 | 1 | cs | TRUE
29 | LV_2701-129_0_6_line_29 |  | 27 | 28 | 0.028537 | 0.125 | 0.08 | 261 | 0 | 0.364 | 1 | 1 | cs | TRUE
30 | LV_2701-129_0_6_line_30 |  | 29 | 31 | 0.025298 | 0.125 | 0.08 | 261 | 0 | 0.364 | 1 | 1 | cs | TRUE

## trafo
| name | std_type | hv_bus | lv_bus | sn_mva | vn_hv_kv | vn_lv_kv | vk_percent | vkr_percent | pfe_kw | i0_percent | shift_degree | tap_side | tap_neutral | tap_min | tap_max | tap_step_percent | tap_step_degree | tap_pos | tap_phase_shifter | parallel | df | in_service
0 | LV_2701-129_0_6_trafo_30 | 0.63 MVA 20/0.4 kV | 32 | 7 | 0.63 | 20 | 0.4 | 6 | 1.206 | 1.65 | 0.2619 | 150 | hv | 0 | -2 | 2 | 2.5 | 0 | 0 | FALSE | 1 | 1 | TRUE

## line_geodata
| x0 | y0 | x1 | y1 | x2 | y2 | x3 | y3 | x4 | y4 | x5 | y5 | x6 | y6 | x7 | y7 | x8 | y8 | x9 | y9 | x10 | y10 | x11 | y11
0 | 2609435.7341 | 1269208.8939 | 2609427.2087 | 1269213.8283 | 2609419.5654 | 1269217.6745 | 2609429.1154 | 1269235.6245 | 2609429.7796 | 1269236.4851
1 | 2609435.7341 | 1269208.8939 | 2609423.9039 | 1269210.076 | 2609412.2937 | 1269210.1577 | 2609390.584 | 1269220.9866 | 2609376.8442 | 1269230.7273 | 2609371.0385 | 1269238.9656
2 | 2609435.7341 | 1269208.8939 | 2609444.7927 | 1269204.5719 | 2609464.3971 | 1269221.3038 | 2609478.0439 | 1269236.9254 | 2609481.7434 | 1269243.2024 | 2609472.7216 | 1269248.0136 | 2609472.1161 | 1269254.9731 | 2609469.2829 | 1269257.526 | 2609469.9873 | 1269259.3061
3 | 2609327.8111 | 1269089.8287 | 2609364.9622 | 1269126.3239 | 2609377.1781 | 1269138.3293 | 2609419.4297 | 1269179.8476 | 2609444.7927 | 1269204.5719 | 2609435.7341 | 1269208.8939
4 | 2609469.9873 | 1269259.3061 | 2609411.8751 | 1269289.235 | 2609385.9651 | 1269302.6398
5 | 2609289.4353 | 1269032.5838 | 2609305.1798 | 1269049.8317 | 2609307.0731 | 1269051.6693 | 2609325.7356 | 1269069.8335 | 2609324.6277 | 1269070.9659 | 2609317.1879 | 1269079.3824 | 2609319.2689 | 1269081.4316 | 2609327.8111 | 1269089.8287
6 | 2609327.8111 | 1269089.8287 | 2609264.6668 | 1269185.642 | 2609262.852 | 1269186.0733
7 | 2609385.9651 | 1269302.6398 | 2609380.5713 | 1269305.4303 | 2609372.9847 | 1269306.8194 | 2609365.7108 | 1269305.5515 | 2609357.7639 | 1269306.3395 | 2609353.359 | 1269308.4341 | 2609352.8445 | 1269308.9809
8 | 2609289.4353 | 1269032.5838 | 2609325.1025 | 1268993.7678 | 2609336.1542 | 1268980.587 | 2609344.6957 | 1268975.1743 | 2609360.0095 | 1268969.6278 | 2609370.7993 | 1268959.7379
9 | 2609222.1915 | 1268996.5872 | 2609235.6638 | 1268999.2878 | 2609257.7674 | 1269021.0041 | 2609275.919 | 1269038.8449 | 2609289.4353 | 1269032.5838
10 | 2609248.6642 | 1269184.4941 | 2609250.0557 | 1269184.8298 | 2609258.0203 | 1269187.2217 | 2609262.852 | 1269186.0733
11 | 2609222.1915 | 1268996.5872 | 2609219.2943 | 1268991.846 | 2609211.6812 | 1268985.8078 | 2609203.1844 | 1268977.0885 | 2609193.1152 | 1268968.1333 | 2609184.36 | 1268961.3967
12 | 2609178.4621 | 1268956.404 | 2609181.4733 | 1268959.1756 | 2609184.36 | 1268961.3967
13 | 2609248.6642 | 1269184.4941 | 2609242.3461 | 1269182.961 | 2609220.4102 | 1269216.5628
14 | 2609193.4649 | 1269257.838 | 2609237.7935 | 1269284.9036 | 2609240.2451 | 1269286.4992
15 | 2609193.4649 | 1269257.838 | 2609220.4102 | 1269216.5628
16 | 2609240.2451 | 1269286.4992 | 2609277.0603 | 1269310.4605 | 2609278.5303 | 1269311.3953
17 | 2609087.3491 | 1268933.0072 | 2609099.2029 | 1268915.238
18 | 2609087.3491 | 1268933.0072 | 2609080.2826 | 1268943.6
19 | 2609120.3703 | 1268907.0561 | 2609109.5157 | 1268899.7788 | 2609099.2029 | 1268915.238
20 | 2609080.2826 | 1268943.6 | 2609075.4908 | 1268950.7831
21 | 2609120.3703 | 1268907.0561 | 2609166.6222 | 1268942.908
22 | 2609063.5449 | 1268968.6903 | 2609075.4908 | 1268950.7831
23 | 2609166.6222 | 1268942.908 | 2609170.2925 | 1268948.8845 | 2609178.4621 | 1268956.404
24 | 2609063.5449 | 1268968.6903 | 2609043.1839 | 1268999.212
25 | 2609038.2043 | 1269006.6765 | 2609043.1839 | 1268999.212
26 | 2609023.5608 | 1269028.6275 | 2609038.2043 | 1269006.6765
27 | 2609101.6479 | 1269079.7157 | 2609098.9195 | 1269072.8512 | 2609095.9354 | 1269065.8861 | 2609091.2908 | 1269062.232 | 2609084.9768 | 1269057.9194 | 2609078.1687 | 1269051.9381 | 2609071.6946 | 1269048.9483 | 2609065.7209 | 1269043.4687 | 2609060.4084 | 1269038.6572 | 2609051.7703 | 1269033.6739 | 2609038.1501 | 1269029.1834 | 2609023.5608 | 1269028.6275
28 | 2608979.501 | 1269006.0338 | 2608979.4603 | 1269008.0241 | 2608981.0296 | 1269010.2836 | 2608983.1768 | 1269013.4668 | 2609019.3299 | 1269034.9811 | 2609023.5608 | 1269028.6275
29 | 2608979.501 | 1269006.0338 | 2608979.5908 | 1269001.364 | 2608988.0026 | 1268979.029
30 | 2609101.6479 | 1269079.7157 | 2609108.5472 | 1269080.1599 | 2609115.196 | 1269081.9936 | 2609121.6715 | 1269083.9939 | 2609126.3435 | 1269084.5921

## bus_geodata
| x | y | coords
0 | 2609429.7796 | 1269236.4851
1 | 2609435.7341 | 1269208.8939
2 | 2609371.0385 | 1269238.9656
3 | 2609469.9873 | 1269259.3061
4 | 2609327.8111 | 1269089.8287
5 | 2609385.9651 | 1269302.6398
6 | 2609289.4353 | 1269032.5838
7 | 2609262.852 | 1269186.0733
8 | 2609352.8445 | 1269308.9809
9 | 2609370.7993 | 1268959.7379
10 | 2609222.1915 | 1268996.5872
11 | 2609184.36 | 1268961.3967
12 | 2609248.6642 | 1269184.4941
13 | 2609193.4649 | 1269257.838
14 | 2609240.2451 | 1269286.4992
15 | 2609220.4102 | 1269216.5628
16 | 2609087.3491 | 1268933.0072
17 | 2609099.2029 | 1268915.238
18 | 2609080.2826 | 1268943.6
19 | 2609120.3703 | 1268907.0561
20 | 2609075.4908 | 1268950.7831
21 | 2609166.6222 | 1268942.908
22 | 2609063.5449 | 1268968.6903
23 | 2609178.4621 | 1268956.404
24 | 2609043.1839 | 1268999.212
25 | 2609038.2043 | 1269006.6765
26 | 2609023.5608 | 1269028.6275
27 | 2608988.0026 | 1268979.029
28 | 2608979.501 | 1269006.0338
29 | 2609101.6479 | 1269079.7157
30 | 2609278.5303 | 1269311.3953
31 | 2609126.3435 | 1269084.5921
32 | 2609248.6642 | 1269184.4941

## line_std_types
| c_nf_per_km | r_ohm_per_km | x_ohm_per_km | max_i_ka | type | q_mm2 | alpha | voltage_rating
NAYY 4x50 SE | 210 | 0.642 | 0.083 | 0.142 | cs | 50 | 0.00403 | LV
NAYY 4x120 SE | 264 | 0.225 | 0.08 | 0.242 | cs | 120 | 0.00403 | LV
NAYY 4x150 SE | 261 | 0.208 | 0.08 | 0.27 | cs | 150 | 0.00403 | LV
NA2XS2Y 1x95 RM/25 12/20 kV | 216 | 0.313 | 0.132 | 0.252 | cs | 95 | 0.00403 | MV
NA2XS2Y 1x185 RM/25 12/20 kV | 273 | 0.161 | 0.117 | 0.362 | cs | 185 | 0.00403 | MV
NA2XS2Y 1x240 RM/25 12/20 kV | 304 | 0.122 | 0.112 | 0.421 | cs | 240 | 0.00403 | MV
NA2XS2Y 1x95 RM/25 6/10 kV | 315 | 0.313 | 0.123 | 0.249 | cs | 95 | 0.00403 | MV
NA2XS2Y 1x185 RM/25 6/10 kV | 406 | 0.161 | 0.11 | 0.358 | cs | 185 | 0.00403 | MV
NA2XS2Y 1x240 RM/25 6/10 kV | 456 | 0.122 | 0.105 | 0.416 | cs | 240 | 0.00403 | MV
NA2XS2Y 1x150 RM/25 12/20 kV | 250 | 0.206 | 0.116 | 0.319 | cs | 150 | 0.00403 | MV
NA2XS2Y 1x120 RM/25 12/20 kV | 230 | 0.253 | 0.119 | 0.283 | cs | 120 | 0.00403 | MV
NA2XS2Y 1x70 RM/25 12/20 kV | 190 | 0.443 | 0.132 | 0.22 | cs | 70 | 0.00403 | MV
NA2XS2Y 1x150 RM/25 6/10 kV | 360 | 0.206 | 0.11 | 0.315 | cs | 150 | 0.00403 | MV
NA2XS2Y 1x120 RM/25 6/10 kV | 340 | 0.253 | 0.113 | 0.28 | cs | 120 | 0.00403 | MV
NA2XS2Y 1x70 RM/25 6/10 kV | 280 | 0.443 | 0.123 | 0.217 | cs | 70 | 0.00403 | MV
N2XS(FL)2Y 1x120 RM/35 64/110 kV | 112 | 0.153 | 0.166 | 0.366 | cs | 120 | 0.00393 | HV
N2XS(FL)2Y 1x185 RM/35 64/110 kV | 125 | 0.099 | 0.156 | 0.457 | cs | 185 | 0.00393 | HV
N2XS(FL)2Y 1x240 RM/35 64/110 kV | 135 | 0.075 | 0.149 | 0.526 | cs | 240 | 0.00393 | HV
N2XS(FL)2Y 1x300 RM/35 64/110 kV | 144 | 0.06 | 0.144 | 0.588 | cs | 300 | 0.00393 | HV
15-AL1/3-ST1A 0.4 | 11 | 1.8769 | 0.35 | 0.105 | ol | 16 | 0.00403 | LV
24-AL1/4-ST1A 0.4 | 11.25 | 1.2012 | 0.335 | 0.14 | ol | 24 | 0.00403 | LV
48-AL1/8-ST1A 0.4 | 12.2 | 0.5939 | 0.3 | 0.21 | ol | 48 | 0.00403 | LV
94-AL1/15-ST1A 0.4 | 13.2 | 0.306 | 0.29 | 0.35 | ol | 94 | 0.00403 | LV
34-AL1/6-ST1A 10.0 | 9.7 | 0.8342 | 0.36 | 0.17 | ol | 34 | 0.00403 | MV
48-AL1/8-ST1A 10.0 | 10.1 | 0.5939 | 0.35 | 0.21 | ol | 48 | 0.00403 | MV
70-AL1/11-ST1A 10.0 | 10.4 | 0.4132 | 0.339 | 0.29 | ol | 70 | 0.00403 | MV
94-AL1/15-ST1A 10.0 | 10.75 | 0.306 | 0.33 | 0.35 | ol | 94 | 0.00403 | MV
122-AL1/20-ST1A 10.0 | 11.1 | 0.2376 | 0.323 | 0.41 | ol | 122 | 0.00403 | MV
149-AL1/24-ST1A 10.0 | 11.25 | 0.194 | 0.315 | 0.47 | ol | 149 | 0.00403 | MV
34-AL1/6-ST1A 20.0 | 9.15 | 0.8342 | 0.382 | 0.17 | ol | 34 | 0.00403 | MV
48-AL1/8-ST1A 20.0 | 9.5 | 0.5939 | 0.372 | 0.21 | ol | 48 | 0.00403 | MV
70-AL1/11-ST1A 20.0 | 9.7 | 0.4132 | 0.36 | 0.29 | ol | 70 | 0.00403 | MV
94-AL1/15-ST1A 20.0 | 10 | 0.306 | 0.35 | 0.35 | ol | 94 | 0.00403 | MV
122-AL1/20-ST1A 20.0 | 10.3 | 0.2376 | 0.344 | 0.41 | ol | 122 | 0.00403 | MV
149-AL1/24-ST1A 20.0 | 10.5 | 0.194 | 0.337 | 0.47 | ol | 149 | 0.00403 | MV
184-AL1/30-ST1A 20.0 | 10.75 | 0.1571 | 0.33 | 0.535 | ol | 184 | 0.00403 | MV
243-AL1/39-ST1A 20.0 | 11 | 0.1188 | 0.32 | 0.645 | ol | 243 | 0.00403 | MV
48-AL1/8-ST1A 110.0 | 8 | 0.5939 | 0.46 | 0.21 | ol | 48 | 0.00403 | HV
70-AL1/11-ST1A 110.0 | 8.4 | 0.4132 | 0.45 | 0.29 | ol | 70 | 0.00403 | HV
94-AL1/15-ST1A 110.0 | 8.65 | 0.306 | 0.44 | 0.35 | ol | 94 | 0.00403 | HV
122-AL1/20-ST1A 110.0 | 8.5 | 0.2376 | 0.43 | 0.41 | ol | 122 | 0.00403 | HV
149-AL1/24-ST1A 110.0 | 8.75 | 0.194 | 0.41 | 0.47 | ol | 149 | 0.00403 | HV
184-AL1/30-ST1A 110.0 | 8.8 | 0.1571 | 0.4 | 0.535 | ol | 184 | 0.00403 | HV
243-AL1/39-ST1A 110.0 | 9 | 0.1188 | 0.39 | 0.645 | ol | 243 | 0.00403 | HV
305-AL1/39-ST1A 110.0 | 9.2 | 0.0949 | 0.38 | 0.74 | ol | 305 | 0.00403 | HV
490-AL1/64-ST1A 110.0 | 9.75 | 0.059 | 0.37 | 0.96 | ol | 490 | 0.00403 | HV
679-AL1/86-ST1A 110.0 | 9.95 | 0.042 | 0.36 | 1.15 | ol | 679 | 0.00403 | HV
490-AL1/64-ST1A 220.0 | 10 | 0.059 | 0.285 | 0.96 | ol | 490 | 0.00403 | HV
679-AL1/86-ST1A 220.0 | 11.7 | 0.042 | 0.275 | 1.15 | ol | 679 | 0.00403 | HV
490-AL1/64-ST1A 380.0 | 11 | 0.059 | 0.253 | 0.96 | ol | 490 | 0.00403 | HV
679-AL1/86-ST1A 380.0 | 14.6 | 0.042 | 0.25 | 1.15 | ol | 679 | 0.00403 | HV

## trafo_std_types
| i0_percent | pfe_kw | vkr_percent | sn_mva | vn_lv_kv | vn_hv_kv | vk_percent | shift_degree | vector_group | tap_side | tap_neutral | tap_min | tap_max | tap_step_degree | tap_step_percent | tap_phase_shifter
160 MVA 380/110 kV | 0.06 | 60 | 0.25 | 160 | 110 | 380 | 12.2 | 0 | Yy0 | hv | 0 | -9 | 9 | 0 | 1.5 | FALSE
100 MVA 220/110 kV | 0.06 | 55 | 0.26 | 100 | 110 | 220 | 12 | 0 | Yy0 | hv | 0 | -9 | 9 | 0 | 1.5 | FALSE
63 MVA 110/20 kV | 0.04 | 22 | 0.32 | 63 | 20 | 110 | 18 | 150 | YNd5 | hv | 0 | -9 | 9 | 0 | 1.5 | FALSE
40 MVA 110/20 kV | 0.05 | 18 | 0.34 | 40 | 20 | 110 | 16.2 | 150 | YNd5 | hv | 0 | -9 | 9 | 0 | 1.5 | FALSE
25 MVA 110/20 kV | 0.07 | 14 | 0.41 | 25 | 20 | 110 | 12 | 150 | YNd5 | hv | 0 | -9 | 9 | 0 | 1.5 | FALSE
63 MVA 110/10 kV | 0.04 | 22 | 0.32 | 63 | 10 | 110 | 18 | 150 | YNd5 | hv | 0 | -9 | 9 | 0 | 1.5 | FALSE
40 MVA 110/10 kV | 0.05 | 18 | 0.34 | 40 | 10 | 110 | 16.2 | 150 | YNd5 | hv | 0 | -9 | 9 | 0 | 1.5 | FALSE
25 MVA 110/10 kV | 0.07 | 14 | 0.41 | 25 | 10 | 110 | 12 | 150 | YNd5 | hv | 0 | -9 | 9 | 0 | 1.5 | FALSE
0.25 MVA 20/0.4 kV | 0.32 | 0.8 | 1.44 | 0.25 | 0.4 | 20 | 6 | 150 | Yzn5 | hv | 0 | -2 | 2 | 0 | 2.5 | FALSE
0.4 MVA 20/0.4 kV | 0.3375 | 1.35 | 1.425 | 0.4 | 0.4 | 20 | 6 | 150 | Dyn5 | hv | 0 | -2 | 2 | 0 | 2.5 | FALSE
0.63 MVA 20/0.4 kV | 0.2619 | 1.65 | 1.206 | 0.63 | 0.4 | 20 | 6 | 150 | Dyn5 | hv | 0 | -2 | 2 | 0 | 2.5 | FALSE
0.25 MVA 10/0.4 kV | 0.24 | 0.6 | 1.2 | 0.25 | 0.4 | 10 | 4 | 150 | Dyn5 | hv | 0 | -2 | 2 | 0 | 2.5 | FALSE
0.4 MVA 10/0.4 kV | 0.2375 | 0.95 | 1.325 | 0.4 | 0.4 | 10 | 4 | 150 | Dyn5 | hv | 0 | -2 | 2 | 0 | 2.5 | FALSE
0.63 MVA 10/0.4 kV | 0.1873 | 1.18 | 1.0794 | 0.63 | 0.4 | 10 | 4 | 150 | Dyn5 | hv | 0 | -2 | 2 | 0 | 2.5 | FALSE

## trafo3w_std_types
| sn_hv_mva | sn_mv_mva | sn_lv_mva | vn_hv_kv | vn_mv_kv | vn_lv_kv | vk_hv_percent | vk_mv_percent | vk_lv_percent | vkr_hv_percent | vkr_mv_percent | vkr_lv_percent | pfe_kw | i0_percent | shift_mv_degree | shift_lv_degree | vector_group | tap_side | tap_neutral | tap_min | tap_max | tap_step_percent
63/25/38 MVA 110/20/10 kV | 63 | 25 | 38 | 110 | 20 | 10 | 10.4 | 10.4 | 10.4 | 0.28 | 0.32 | 0.35 | 35 | 0.89 | 0 | 0 | YN0yn0yn0 | hv | 0 | -10 | 10 | 1.2
63/25/38 MVA 110/10/10 kV | 63 | 25 | 38 | 110 | 10 | 10 | 10.4 | 10.4 | 10.4 | 0.28 | 0.32 | 0.35 | 35 | 0.89 | 0 | 0 | YN0yn0yn0 | hv | 0 | -10 | 10 | 1.2

## fuse_std_types
| fuse_type | i_rated_a | t_avg | t_min | t_total | x_avg | x_min | x_total
HV 100A | HV 100A | 100 | 0 | [10.0, 3.64, 0.854, 0.281, 0.1, 0.0531, 0.022, 0.01] | [10.0, 4.267, 1.21, 0.403, 0.1, 0.058, 0.022, 0.01] | 0 | [300.0, 350.0, 450.0, 550.0, 700.0, 850.0, 1200.0, 1752.0] | [600.0, 700.0, 900.0, 1150.0, 1665.0, 2000.0, 3000.0, 4313.0]
HV 10A | HV 10A | 10 | 0 | [10.0, 1675.0, 0.344, 0.156, 0.1, 0.0417, 0.0171, 0.01] | [10.0, 1.3, 0.3, 0.155, 0.1, 0.0555, 0.023, 0.01] | 0 | [30.0, 32.0, 35.0, 37.0, 39.0, 50.0, 70.0, 88.0] | [60.0, 70.0, 80.0, 87.0, 94.0, 110.0, 150.0, 216.0]
HV 125A | HV 125A | 125 | 0 | [10.0, 1.82, 0.344, 0.1, 0.0467, 0.0269, 0.01] | [10.0, 2.478, 0.426, 0.1, 0.0427, 0.0211, 0.01] | 0 | [375.0, 500.0, 700.0, 925.0, 1200.0, 1500.0, 2341.0] | [750.0, 1000.0, 1500.0, 2200.0, 3000.0, 4000.0, 5765.0]
HV 160A | HV 160A | 160 | 0 | [10.0, 4.15, 1.03, 0.198, 0.1, 0.051, 0.0172, 0.01] | [10.0, 2.3, 0.734, 0.274, 0.1, 0.046, 0.0177, 0.01] | 0 | [480.0, 550.0, 700.0, 1000.0, 1260.0, 1600.0, 2500.0, 3227.0] | [960.0, 1300.0, 1700.0, 2200.0, 2996.0, 4000.0, 6000.0, 7946.0]
HV 16A | HV 16A | 16 | 0 | [10.0, 0.352, 0.164, 0.1, 0.0649, 0.0342, 0.01] | [10.0, 2.34, 0.722, 0.181, 0.1, 0.055, 0.0296, 0.01] | 0 | [48.0, 60.0, 65.0, 71.0, 80.0, 100.0, 162.0] | [96.0, 110.0, 125.0, 150.0, 168.0, 200.0, 250.0, 398.0]
HV 200A | HV 200A | 200 | 0 | [10.0, 4.267, 1.21, 0.403, 0.1, 0.058, 0.022, 0.01] | [10.0, 3.73, 1.654, 0.328, 0.1, 0.0531, 0.019, 0.01] | 0 | [600.0, 700.0, 900.0, 1150.0, 1665.0, 2000.0, 3000.0, 4313.0] | [1200.0, 1500.0, 1800.0, 2700.0, 3960.0, 5000.0, 7500.0, 10620.0]
HV 20A | HV 20A | 20 | 0 | [10.0, 1.3, 0.3, 0.155, 0.1, 0.0555, 0.023, 0.01] | [10.0, 1.3, 0.161, 0.1, 0.0611, 0.0399, 0.0141, 0.01] | 0 | [60.0, 70.0, 80.0, 87.0, 94.0, 110.0, 150.0, 216.0] | [120.0, 150.0, 200.0, 223.0, 260.0, 300.0, 450.0, 532.0]
HV 25A | HV 25A | 25 | 0 | [10.0, 2.512, 0.833, 0.299, 0.1, 0.0372, 0.0223, 0.01] | [10.0, 3.125, 0.597, 0.198, 0.1, 0.0378, 0.022, 0.01] | 0 | [75.0, 82.0, 90.0, 100.0, 124.0, 170.0, 200.0, 289.0] | [150.0, 170.0, 210.0, 250.0, 294.0, 400.0, 500.0, 711.0]
HV 31.5A | HV 31.5A | 31.5 | 0 | [10.0, 2.34, 0.722, 0.181, 0.1, 0.055, 0.0296, 0.01] | [10.0, 2.84, 0.368, 0.164, 0.1, 0.0621, 0.0378, 0.0195, 0.01] | 0 | [95.0, 110.0, 125.0, 150.0, 165.0, 200.0, 250.0, 390.0] | [189.0, 220.0, 300.0, 350.0, 393.0, 450.0, 530.0, 700.0, 960.0]
HV 40A | HV 40A | 40 | 0 | [10.0, 1.3, 0.161, 0.1, 0.0611, 0.0399, 0.0141, 0.01] | [10.0, 2.05, 0.369, 0.198, 0.1, 0.051, 0.0298, 0.01] | 0 | [120.0, 150.0, 200.0, 223.0, 260.0, 300.0, 450.0, 532.0] | [240.0, 300.0, 400.0, 450.0, 530.0, 650.0, 800.0, 1311.0]
HV 50A | HV 50A | 50 | 0 | [10.0, 3.215, 0.597, 0.198, 0.1, 0.0378, 0.022, 0.01] | [10.0, 3.64, 0.854, 0.281, 0.1, 0.0531, 0.022, 0.01] | 0 | [150.0, 170.0, 210.0, 250.0, 294.0, 400.0, 500.0, 711.0] | [300.0, 350.0, 450.0, 550.0, 700.0, 850.0, 1200.0, 1752.0]
HV 6.3A | HV 6.3A | 6.3 | 0 | [10.0, 1.39, 0.344, 0.168, 0.1, 0.056, 0.0263, 0.01] | [10.0, 1.711, 0.516, 0.198, 0.1, 0.0634, 0.0303, 0.01] | 0 | [19.0, 19.5, 20.4, 20.8, 22.0, 25.0, 32.0, 48.0] | [38.0, 40.0, 43.0, 48.0, 53.0, 60.0, 75.0, 118.0]
HV 63A | HV 63A | 63 | 0 | [10.0, 2.84, 0.368, 0.164, 0.1, 0.0621, 0.0378, 0.0195, 0.01] | [10.0, 1.82, 0.344, 0.1, 0.0467, 0.0269, 0.01] | 0 | [189.0, 220.0, 300.0, 350.0, 393.0, 450.0, 530.0, 700.0, 961.0] | [378.0, 500.0, 700.0, 934.0, 1200.0, 1500.0, 2366.0]
HV 80A | HV 80A | 80 | 0 | [10.0, 2.05, 0.369, 0.198, 0.1, 0.051, 0.0298, 0.01] | [10.0, 4.15, 1.03, 0.198, 0.1, 0.051, 0.0172, 0.01] | 0 | [240.0, 300.0, 400.0, 450.0, 530.0, 650.0, 800.0, 1311.0] | [480.0, 550.0, 700.0, 1000.0, 1260.0, 1600.0, 2500.0, 3227.0]
Siemens NH-1-100 | Siemens NH-1-100 | 100 | [5400.0, 2000.0, 400.0, 20.0, 1.0, 0.2, 0.012, 0.004] | 0 | 0 | [150.0, 190.0, 250.0, 430.0, 900.0, 1250.0, 2700.0, 3600.0] | 0 | 0
Siemens NH-1-125 | Siemens NH-1-125 | 125 | [4800.0, 120.0, 7.0, 0.1, 0.004] | 0 | 0 | [180.0, 400.0, 740.0, 2000.0, 4250.0] | 0 | 0
Siemens NH-1-16 | Siemens NH-1-16 | 16 | [4000.0, 400.0, 2.0, 0.1, 0.04, 0.01] | 0 | 0 | [26.0, 35.0, 75.0, 150.0, 200.0, 300.0] | 0 | 0
Siemens NH-1-160 | Siemens NH-1-160 | 160 | [4800.0, 120.0, 7.0, 0.1, 0.004] | 0 | 0 | [210.0, 500.0, 900.0, 2300.0, 5000.0] | 0 | 0
Siemens NH-1-25 | Siemens NH-1-25 | 25 | [4000.0, 1000.0, 10.0, 0.2, 0.02, 0.01] | 0 | 0 | [40.0, 50.0, 100.0, 210.0, 400.0, 500.0] | 0 | 0
Siemens NH-1-50 | Siemens NH-1-50 | 50 | [4000.0, 40.0, 4.0, 1.0, 0.02, 0.01] | 0 | 0 | [86.0, 200.0, 300.0, 400.0, 1000.0, 1280.0] | 0 | 0
Siemens NH-1-63 | Siemens NH-1-63 | 63 | [4000.0, 100.0, 10.0, 2.0, 0.04, 0.01] | 0 | 0 | [100.0, 200.0, 300.0, 400.0, 1000.0, 1500.0] | 0 | 0
Siemens NH-1-80 | Siemens NH-1-80 | 80 | [4800.0, 120.0, 7.0, 0.1, 0.01] | 0 | 0 | [150.58, 250.0, 450.0, 1150.0, 2470.0] | 0 | 0
Siemens NH-2-1000 | Siemens NH-2-1000 | 1000 | [4800.0, 120.0, 7.0, 0.1, 0.004] | 0 | 0 | [1900.0, 3500.0, 8400.0, 24000.0, 52000.0] | 0 | 0
Siemens NH-2-200 | Siemens NH-2-200 | 200 | [4800.0, 120.0, 7.0, 0.1, 0.004] | 0 | 0 | [280.0, 650.0, 1200.0, 3000.0, 7000.0] | 0 | 0
Siemens NH-2-224 | Siemens NH-2-224 | 224 | [4800.0, 120.0, 7.0, 0.2, 0.04, 0.004] | 0 | 0 | [400.0, 750.0, 1453.0, 3025.0, 4315.0, 7600.0] | 0 | 0
Siemens NH-2-250 | Siemens NH-2-250 | 250 | [4800.0, 120.0, 7.0, 0.1, 0.004] | 0 | 0 | [450.0, 800.0, 1650.0, 4000.0, 8500.0] | 0 | 0
Siemens NH-2-315 | Siemens NH-2-315 | 315 | [4800.0, 120.0, 7.0, 0.1, 0.004] | 0 | 0 | [550.0, 920.0, 1900.0, 5000.0, 11000.0] | 0 | 0
Siemens NH-2-355 | Siemens NH-2-355 | 355 | [4800.0, 120.0, 6.0, 0.1, 0.004] | 0 | 0 | [650.0, 1116.27, 2350.0, 5840.0, 12790.0] | 0 | 0
Siemens NH-2-400 | Siemens NH-2-400 | 400 | [4800.0, 120.0, 7.0, 0.1, 0.004] | 0 | 0 | [720.0, 1350.0, 2800.0, 6500.0, 15000.0] | 0 | 0
Siemens NH-2-425 | Siemens NH-2-425 | 425 | [4800.0, 120.0, 7.0, 0.1, 0.004] | 0 | 0 | [850.0, 1500.0, 3050.0, 7500.0, 16500.0] | 0 | 0
Siemens NH-2-630 | Siemens NH-2-630 | 630 | [4800.0, 120.0, 7.0, 0.1, 0.004] | 0 | 0 | [1200.0, 2000.0, 4800.0, 12000.0, 26000.0] | 0 | 0

## res_bus
| vm_pu | va_degree | p_mw | q_mvar
0 | 0.98273 | -0.32997 | 0.029726 | 0.0074501
1 | 0.98383 | -0.30863 | 0 | 0
2 | 0.98364 | -0.3123 | 0.0027278 | 0.00068364
3 | 0.98013 | -0.38044 | 0 | 0
4 | 0.99013 | -0.18689 | 0 | 0
5 | 0.97611 | -0.45928 | 0.043254 | 0.01084
6 | 0.98532 | -0.27944 | 0 | 0
7 | 1 | 0 | -0.45467 | -0.11634
8 | 0.97603 | -0.46088 | 0.0025223 | 0.00063215
9 | 0.97595 | -0.46213 | 0.090841 | 0.022767
10 | 0.98258 | -0.33255 | 0 | 0
11 | 0.9809 | -0.36513 | 0.0075394 | 0.0018895
12 | 0.99922 | -0.014773 | 0 | 0
13 | 0.99195 | -0.15417 | 0 | 0
14 | 0.98796 | -0.23139 | 0.020996 | 0.005262
15 | 0.99554 | -0.085314 | 0.093534 | 0.023442
16 | 0.97713 | -0.43897 | 0.0040881 | 0.0010246
17 | 0.97769 | -0.42795 | 0.0041223 | 0.0010331
18 | 0.97681 | -0.44523 | 0.028037 | 0.0070268
19 | 0.97856 | -0.41085 | 0 | 0
20 | 0.97667 | -0.448 | 0.0041246 | 0.0010337
21 | 0.98017 | -0.37938 | 0 | 0
22 | 0.97635 | -0.45437 | 0.0041238 | 0.0010335
23 | 0.98067 | -0.36964 | 0.0075122 | 0.0018827
24 | 0.97559 | -0.46928 | 0.019058 | 0.0047764
25 | 0.97537 | -0.47346 | 0.0039911 | 0.0010003
26 | 0.97485 | -0.4838 | 0 | 0
27 | 0.97453 | -0.49018 | 0.0040012 | 0.0010028
28 | 0.97463 | -0.48808 | 0 | 0
29 | 0.97325 | -0.51533 | 0 | 0
30 | 0.98551 | -0.27893 | 0.058146 | 0.014573
31 | 0.97284 | -0.52343 | 0.017384 | 0.0043568
32 | 0.99998 | 149.9956 | 0 | 0

## res_line
| p_from_mw | q_from_mvar | p_to_mw | q_to_mvar | pl_mw | ql_mvar | i_from_ka | i_to_ka | i_ka | vm_from_pu | va_from_degree | vm_to_pu | va_to_degree | loading_percent
0 | -0.029726 | -0.0074501 | 0.029757 | 0.007469 | 3.0257e-05 | 1.8859e-05 | 0.045011 | 0.04501 | 0.045011 | 0.98273 | -0.32997 | 0.98383 | -0.30863 | 12.3655
1 | 0.0027282 | 0.000683 | -0.0027278 | -0.00068364 | 4.7683e-07 | -6.4297e-07 | 0.0041261 | 0.0041265 | 0.0041265 | 0.98383 | -0.30863 | 0.98364 | -0.3123 | 1.1336
2 | 0.046107 | 0.011682 | -0.045949 | -0.011582 | 0.00015846 | 0.00010032 | 0.069782 | 0.069782 | 0.069782 | 0.98383 | -0.30863 | 0.98013 | -0.38044 | 19.1709
3 | -0.078592 | -0.019834 | 0.079053 | 0.020125 | 0.00046109 | 0.00029065 | 0.11892 | 0.11892 | 0.11892 | 0.98383 | -0.30863 | 0.99013 | -0.18689 | 16.3349
4 | 0.045949 | 0.011582 | -0.045776 | -0.011472 | 0.00017264 | 0.0001093 | 0.069782 | 0.069783 | 0.069783 | 0.98013 | -0.38044 | 0.97611 | -0.45928 | 19.171
5 | 0.19737 | 0.050438 | -0.19649 | -0.049878 | 0.00087915 | 0.0005596 | 0.29697 | 0.29697 | 0.29697 | 0.99013 | -0.18689 | 0.98532 | -0.27944 | 27.1949
6 | -0.27642 | -0.070563 | 0.27895 | 0.072172 | 0.0025212 | 0.001609 | 0.41588 | 0.41588 | 0.41588 | 0.99013 | -0.18689 | 1 | 0 | 38.0846
7 | 0.0025225 | 0.00063184 | -0.0025223 | -0.00063215 | 1.9287e-07 | -3.1132e-07 | 0.0038453 | 0.0038454 | 0.0038454 | 0.97611 | -0.45928 | 0.97603 | -0.46088 | 1.0564
8 | 0.091639 | 0.023276 | -0.090841 | -0.022767 | 0.00079815 | 0.00050942 | 0.1385 | 0.1385 | 0.1385 | 0.98532 | -0.27944 | 0.97595 | -0.46213 | 38.0504
9 | 0.10485 | 0.026602 | -0.10459 | -0.026435 | 0.00026704 | 0.00016767 | 0.15847 | 0.15847 | 0.15847 | 0.98532 | -0.27944 | 0.98258 | -0.33255 | 14.5116
10 | 0.17408 | 0.044169 | -0.17395 | -0.044091 | 0.00012359 | 7.8516e-05 | 0.25922 | 0.25922 | 0.25922 | 1 | 0 | 0.99922 | -0.014773 | 23.7381
11 | 0.10459 | 0.026435 | -0.10442 | -0.026332 | 0.00016313 | 0.00010243 | 0.15847 | 0.15847 | 0.15847 | 0.98258 | -0.33255 | 0.9809 | -0.36513 | 14.5116
12 | 0.096884 | 0.024443 | -0.096863 | -0.02443 | 2.0901e-05 | 1.3084e-05 | 0.14703 | 0.14703 | 0.14703 | 0.9809 | -0.36513 | 0.98067 | -0.36964 | 13.4643
13 | 0.17395 | 0.044091 | -0.17337 | -0.043716 | 0.00058749 | 0.00037478 | 0.25922 | 0.25922 | 0.25922 | 0.99922 | -0.014773 | 0.99554 | -0.085314 | 35.6072
14 | 0.079567 | 0.020106 | -0.079274 | -0.019919 | 0.00029339 | 0.00018706 | 0.11942 | 0.11942 | 0.11942 | 0.99195 | -0.15417 | 0.98796 | -0.23139 | 32.8068
15 | -0.079567 | -0.020106 | 0.079831 | 0.020274 | 0.00026359 | 0.00016806 | 0.11942 | 0.11942 | 0.11942 | 0.99195 | -0.15417 | 0.99554 | -0.085314 | 32.8068
16 | 0.058278 | 0.014657 | -0.058146 | -0.014573 | 0.000132 | 8.3897e-05 | 0.087794 | 0.087794 | 0.087794 | 0.98796 | -0.23139 | 0.98551 | -0.27893 | 24.1194
17 | -0.084935 | -0.021331 | 0.08498 | 0.021359 | 4.468e-05 | 2.7792e-05 | 0.12936 | 0.12936 | 0.12936 | 0.97713 | -0.43897 | 0.97769 | -0.42795 | 11.8461
18 | 0.080847 | 0.020306 | -0.080823 | -0.020291 | 2.4133e-05 | 1.4967e-05 | 0.12313 | 0.12313 | 0.12313 | 0.97713 | -0.43897 | 0.97681 | -0.44523 | 11.276
19 | -0.089102 | -0.022392 | 0.089175 | 0.022437 | 7.2784e-05 | 4.539e-05 | 0.13563 | 0.13563 | 0.13563 | 0.97769 | -0.42795 | 0.97856 | -0.41085 | 12.4206
20 | 0.052786 | 0.013264 | -0.052779 | -0.01326 | 6.9811e-06 | 4.1437e-06 | 0.080423 | 0.080423 | 0.080423 | 0.97681 | -0.44523 | 0.97667 | -0.448 | 7.3648
21 | -0.089175 | -0.022437 | 0.089309 | 0.022521 | 0.00013432 | 8.3758e-05 | 0.13563 | 0.13563 | 0.13563 | 0.97856 | -0.41085 | 0.98017 | -0.37938 | 12.4206
22 | 0.048654 | 0.012227 | -0.048639 | -0.012218 | 1.479e-05 | 8.6579e-06 | 0.074139 | 0.07414 | 0.07414 | 0.97667 | -0.448 | 0.97635 | -0.45437 | 6.7893
23 | -0.089309 | -0.022521 | 0.089351 | 0.022547 | 4.166e-05 | 2.5977e-05 | 0.13563 | 0.13563 | 0.13563 | 0.98017 | -0.37938 | 0.98067 | -0.36964 | 12.4205
24 | 0.044516 | 0.011184 | -0.044484 | -0.011165 | 3.1674e-05 | 1.9355e-05 | 0.067855 | 0.067855 | 0.067855 | 0.97635 | -0.45437 | 0.97559 | -0.46928 | 9.3207
25 | 0.025426 | 0.0063886 | -0.025421 | -0.0063855 | 5.0621e-06 | 3.1278e-06 | 0.038787 | 0.038787 | 0.038787 | 0.97559 | -0.46928 | 0.97537 | -0.47346 | 10.6557
26 | 0.02143 | 0.0053852 | -0.021419 | -0.0053788 | 1.058e-05 | 6.4417e-06 | 0.032698 | 0.032698 | 0.032698 | 0.97537 | -0.47346 | 0.97485 | -0.4838 | 8.983
27 | 0.017417 | 0.0043763 | -0.017391 | -0.0043608 | 2.6169e-05 | 1.5519e-05 | 0.026589 | 0.026589 | 0.026589 | 0.97485 | -0.4838 | 0.97325 | -0.51533 | 7.3048
28 | 0.0040024 | 0.0010025 | -0.0040016 | -0.0010027 | 8.1576e-07 | -2.0443e-07 | 0.0061091 | 0.0061094 | 0.0061094 | 0.97485 | -0.4838 | 0.97463 | -0.48808 | 1.6784
29 | -0.0040012 | -0.0010028 | 0.0040016 | 0.0010027 | 3.9943e-07 | -9.9958e-08 | 0.0061095 | 0.0061094 | 0.0061095 | 0.97453 | -0.49018 | 0.97463 | -0.48808 | 1.6784
30 | 0.017391 | 0.0043608 | -0.017384 | -0.0043568 | 6.7072e-06 | 3.9784e-06 | 0.026589 | 0.02659 | 0.02659 | 0.97325 | -0.51533 | 0.97284 | -0.52343 | 7.3048

## res_trafo
| p_hv_mw | q_hv_mvar | p_lv_mw | q_lv_mvar | pl_mw | ql_mvar | i_hv_ka | i_lv_ka | vm_hv_pu | va_hv_degree | vm_lv_pu | va_lv_degree | loading_percent
0 | -1.2729e-15 | -1.3162e-15 | 0.00165 | 1.2699e-07 | 0.00165 | 1.2699e-07 | 5.2857e-17 | 0.0023815 | 0.99998 | 149.9956 | 1 | 0 | 0.2619

## res_ext_grid
| p_mw | q_mvar
0 | 0.47971 | 0.12262

## res_load
| p_mw | q_mvar
0 | 0.029726 | 0.0074501
1 | 0.0027278 | 0.00068364
2 | 0.043254 | 0.01084
3 | 0.025034 | 0.0062742
4 | 0.0025223 | 0.00063215
5 | 0.090841 | 0.022767
6 | 0.0075394 | 0.0018895
7 | 0.020996 | 0.005262
8 | 0.093534 | 0.023442
9 | 0.0040881 | 0.0010246
10 | 0.0041223 | 0.0010331
11 | 0.028037 | 0.0070268
12 | 0.0041246 | 0.0010337
13 | 0.0041238 | 0.0010335
14 | 0.0075122 | 0.0018827
15 | 0.019058 | 0.0047764
16 | 0.0039911 | 0.0010003
17 | 0.0040012 | 0.0010028
18 | 0.058146 | 0.014573
19 | 0.017384 | 0.0043568

## dtypes
| element | column | dtype
0 | bus | name | object
1 | bus | vn_kv | float64
2 | bus | type | object
3 | bus | zone | object
4 | bus | in_service | bool
5 | load | name | object
6 | load | bus | uint32
7 | load | p_mw | float64
8 | load | q_mvar | float64
9 | load | const_z_percent | float64
10 | load | const_i_percent | float64
11 | load | sn_mva | float64
12 | load | scaling | float64
13 | load | in_service | bool
14 | load | type | object
15 | ext_grid | name | object
16 | ext_grid | bus | uint32
17 | ext_grid | vm_pu | float64
18 | ext_grid | va_degree | float64
19 | ext_grid | slack_weight | float64
20 | ext_grid | in_service | bool
21 | line | name | object
22 | line | std_type | object
23 | line | from_bus | uint32
24 | line | to_bus | uint32
25 | line | length_km | float64
26 | line | r_ohm_per_km | float64
27 | line | x_ohm_per_km | float64
28 | line | c_nf_per_km | float64
29 | line | g_us_per_km | float64
30 | line | max_i_ka | float64
31 | line | df | float64
32 | line | parallel | uint32
33 | line | type | object
34 | line | in_service | bool
35 | trafo | name | object
36 | trafo | std_type | object
37 | trafo | hv_bus | uint32
38 | trafo | lv_bus | uint32
39 | trafo | sn_mva | float64
40 | trafo | vn_hv_kv | float64
41 | trafo | vn_lv_kv | float64
42 | trafo | vk_percent | float64
43 | trafo | vkr_percent | float64
44 | trafo | pfe_kw | float64
45 | trafo | i0_percent | float64
46 | trafo | shift_degree | float64
47 | trafo | tap_side | object
48 | trafo | tap_neutral | int32
49 | trafo | tap_min | int32
50 | trafo | tap_max | int32
51 | trafo | tap_step_percent | float64
52 | trafo | tap_step_degree | float64
53 | trafo | tap_pos | int32
54 | trafo | tap_phase_shifter | bool
55 | trafo | parallel | uint32
56 | trafo | df | float64
57 | trafo | in_service | bool
58 | line_geodata | coords | object
59 | bus_geodata | x | float64
60 | bus_geodata | y | float64
61 | bus_geodata | coords | object
62 | res_bus | vm_pu | float64
63 | res_bus | va_degree | float64
64 | res_bus | p_mw | float64
65 | res_bus | q_mvar | float64
66 | res_line | p_from_mw | float64
67 | res_line | q_from_mvar | float64
68 | res_line | p_to_mw | float64
69 | res_line | q_to_mvar | float64
70 | res_line | pl_mw | float64
71 | res_line | ql_mvar | float64
72 | res_line | i_from_ka | float64
73 | res_line | i_to_ka | float64
74 | res_line | i_ka | float64
75 | res_line | vm_from_pu | float64
76 | res_line | va_from_degree | float64
77 | res_line | vm_to_pu | float64
78 | res_line | va_to_degree | float64
79 | res_line | loading_percent | float64
80 | res_trafo | p_hv_mw | float64
81 | res_trafo | q_hv_mvar | float64
82 | res_trafo | p_lv_mw | float64
83 | res_trafo | q_lv_mvar | float64
84 | res_trafo | pl_mw | float64
85 | res_trafo | ql_mvar | float64
86 | res_trafo | i_hv_ka | float64
87 | res_trafo | i_lv_ka | float64
88 | res_trafo | vm_hv_pu | float64
89 | res_trafo | va_hv_degree | float64
90 | res_trafo | vm_lv_pu | float64
91 | res_trafo | va_lv_degree | float64
92 | res_trafo | loading_percent | float64
93 | res_ext_grid | p_mw | float64
94 | res_ext_grid | q_mvar | float64
95 | res_load | p_mw | float64
96 | res_load | q_mvar | float64

## parameters
| version | format_version | converged | OPF_converged | name | f_hz | sn_mva
0 | 2.14.6 | 2.14.0 | TRUE | FALSE |  | 50 | 1