## bus
| name | vn_kv | type | zone | in_service
0 | bus_LV_2701-131_0_5_node_0 | 0.4 | n |  | TRUE
1 | bus_LV_2701-131_0_5_node_1 | 0.4 | n |  | TRUE
2 | bus_LV_2701-131_0_5_node_2 | 0.4 | n |  | TRUE
3 | bus_LV_2701-131_0_5_node_4 | 0.4 | n |  | TRUE
4 | bus_LV_2701-131_0_5_node_5 | 0.4 | n |  | TRUE
5 | bus_LV_2701-131_0_5_node_6 | 0.4 | n |  | TRUE
6 | bus_LV_2701-131_0_5_node_36 | 0.4 | n |  | TRUE
7 | bus_LV_2701-131_0_5_node_7 | 0.4 | n |  | TRUE
8 | bus_LV_2701-131_0_5_node_35 | 0.4 | n |  | TRUE
9 | bus_LV_2701-131_0_5_node_8 | 0.4 | n |  | TRUE
10 | bus_LV_2701-131_0_5_node_33 | 0.4 | n |  | TRUE
11 | bus_LV_2701-131_0_5_node_9 | 0.4 | n |  | TRUE
12 | bus_LV_2701-131_0_5_node_10 | 0.4 | n |  | TRUE
13 | bus_LV_2701-131_0_5_node_11 | 0.4 | n |  | TRUE
14 | bus_LV_2701-131_0_5_node_12 | 0.4 | n |  | TRUE
15 | bus_LV_2701-131_0_5_node_14 | 0.4 | n |  | TRUE
16 | bus_LV_2701-131_0_5_node_18 | 0.4 | n |  | TRUE
17 | bus_LV_2701-131_0_5_node_13 | 0.4 | n |  | TRUE
18 | bus_LV_2701-131_0_5_node_19 | 0.4 | n |  | TRUE
19 | bus_LV_2701-131_0_5_node_16 | 0.4 | n |  | TRUE
20 | bus_LV_2701-131_0_5_node_20 | 0.4 | n |  | TRUE
21 | bus_LV_2701-131_0_5_node_15 | 0.4 | n |  | TRUE
22 | bus_LV_2701-131_0_5_node_17 | 0.4 | n |  | TRUE
23 | bus_LV_2701-131_0_5_node_21 | 0.4 | n |  | TRUE
24 | bus_LV_2701-131_0_5_node_22 | 0.4 | n |  | TRUE
25 | bus_LV_2701-131_0_5_node_32 | 0.4 | n |  | TRUE
26 | bus_LV_2701-131_0_5_node_30 | 0.4 | n |  | TRUE
27 | bus_LV_2701-131_0_5_node_23 | 0.4 | n |  | TRUE
28 | bus_LV_2701-131_0_5_node_24 | 0.4 | n |  | TRUE
29 | bus_LV_2701-131_0_5_node_25 | 0.4 | n |  | TRUE
30 | bus_LV_2701-131_0_5_node_26 | 0.4 | n |  | TRUE
31 | bus_LV_2701-131_0_5_node_27 | 0.4 | n |  | TRUE
32 | bus_LV_2701-131_0_5_node_28 | 0.4 | n |  | TRUE
33 | bus_LV_2701-131_0_5_node_34 | 0.4 | n |  | TRUE
34 | bus_LV_2701-131_0_5_node_31 | 0.4 | n |  | TRUE
35 | bus_LV_2701-131_0_5_node_29 | 0.4 | n |  | TRUE
36 | bus_MV_560_0_node_26 | 20 | n |  | TRUE

## load
| name | bus | p_mw | q_mvar | const_z_percent | const_i_percent | sn_mva | scaling | in_service | type
0 | LV_2701-131_0_5_load_0 | 0 | 0.0020096 | 0.00050366 | 0 | 0 |  | 1 | TRUE | wye
1 | LV_2701-131_0_5_load_1 | 1 | 0.0039208 | 0.00098265 | 0 | 0 |  | 1 | TRUE | wye
2 | LV_2701-131_0_5_load_6 | 5 | 0.0065203 | 0.0016342 | 0 | 0 |  | 1 | TRUE | wye
3 | LV_2701-131_0_5_load_36 | 6 | 0.0063941 | 0.0016025 | 0 | 0 |  | 1 | TRUE | wye
4 | LV_2701-131_0_5_load_7 | 7 | 0.0052255 | 0.0013096 | 0 | 0 |  | 1 | TRUE | wye
5 | LV_2701-131_0_5_load_35 | 8 | 0.010767 | 0.0026985 | 0 | 0 |  | 1 | TRUE | wye
6 | LV_2701-131_0_5_load_8 | 9 | 0.0059001 | 0.0014787 | 0 | 0 |  | 1 | TRUE | wye
7 | LV_2701-131_0_5_load_33 | 10 | 0.014939 | 0.0037442 | 0 | 0 |  | 1 | TRUE | wye
8 | LV_2701-131_0_5_load_9 | 11 | 0.026051 | 0.006529 | 0 | 0 |  | 1 | TRUE | wye
9 | LV_2701-131_0_5_load_10 | 12 | 0.045178 | 0.011323 | 0 | 0 |  | 1 | TRUE | wye
10 | LV_2701-131_0_5_load_12 | 14 | 0.028014 | 0.007021 | 0 | 0 |  | 1 | TRUE | wye
11 | LV_2701-131_0_5_load_18 | 16 | 0.02932 | 0.0073482 | 0 | 0 |  | 1 | TRUE | wye
12 | LV_2701-131_0_5_load_19 | 18 | 0.012275 | 0.0030765 | 0 | 0 |  | 1 | TRUE | wye
13 | LV_2701-131_0_5_load_16 | 19 | 0.024846 | 0.0062271 | 0 | 0 |  | 1 | TRUE | wye
14 | LV_2701-131_0_5_load_20 | 20 | 0.0077959 | 0.0019538 | 0 | 0 |  | 1 | TRUE | wye
15 | LV_2701-131_0_5_load_15 | 21 | 0.032565 | 0.0081616 | 0 | 0 |  | 1 | TRUE | wye
16 | LV_2701-131_0_5_load_17 | 22 | 0.013496 | 0.0033824 | 0 | 0 |  | 1 | TRUE | wye
17 | LV_2701-131_0_5_load_21 | 23 | 0.018422 | 0.0046169 | 0 | 0 |  | 1 | TRUE | wye
18 | LV_2701-131_0_5_load_22 | 24 | 0.0046452 | 0.0011642 | 0 | 0 |  | 1 | TRUE | wye
19 | LV_2701-131_0_5_load_32 | 25 | 0.0041754 | 0.0010465 | 0 | 0 |  | 1 | TRUE | wye
20 | LV_2701-131_0_5_load_30 | 26 | 0.014876 | 0.0037283 | 0 | 0 |  | 1 | TRUE | wye
21 | LV_2701-131_0_5_load_23 | 27 | 0.025848 | 0.0064781 | 0 | 0 |  | 1 | TRUE | wye
22 | LV_2701-131_0_5_load_24 | 28 | 0.011026 | 0.0027635 | 0 | 0 |  | 1 | TRUE | wye
23 | LV_2701-131_0_5_load_25 | 29 | 0.005271 | 0.001321 | 0 | 0 |  | 1 | TRUE | wye
24 | LV_2701-131_0_5_load_26 | 30 | 0.024729 | 0.0061978 | 0 | 0 |  | 1 | TRUE | wye
25 | LV_2701-131_0_5_load_27 | 31 | 0.0084271 | 0.002112 | 0 | 0 |  | 1 | TRUE | wye
26 | LV_2701-131_0_5_load_31 | 34 | 0.016507 | 0.0041371 | 0 | 0 |  | 1 | TRUE | wye
27 | LV_2701-131_0_5_load_29 | 35 | 0.0079308 | 0.0019876 | 0 | 0 |  | 1 | TRUE | wye

## ext_grid
| name | bus | vm_pu | va_degree | slack_weight | in_service
0 |  | 10 | 1 | 0 | 1 | TRUE

## line
| name | std_type | from_bus | to_bus | length_km | r_ohm_per_km | x_ohm_per_km | c_nf_per_km | g_us_per_km | max_i_ka | df | parallel | type | in_service
0 | LV_2701-131_0_5_line_0 |  | 0 | 1 | 0.019298 | 0.125 | 0.08 | 261 | 0 | 0.364 | 1 | 1 | cs | TRUE
1 | LV_2701-131_0_5_line_1 |  | 0 | 2 | 0.014018 | 0.125 | 0.08 | 261 | 0 | 0.364 | 1 | 1 | cs | TRUE
2 | LV_2701-131_0_5_line_2 |  | 2 | 3 | 0.026371 | 0.125 | 0.08 | 261 | 0 | 0.364 | 1 | 1 | cs | TRUE
3 | LV_2701-131_0_5_line_3 |  | 3 | 4 | 0.055665 | 0.125 | 0.08 | 261 | 0 | 0.364 | 1 | 5 | cs | TRUE
4 | LV_2701-131_0_5_line_4 |  | 3 | 5 | 0.01397 | 0.125 | 0.08 | 261 | 0 | 0.364 | 1 | 5 | cs | TRUE
5 | LV_2701-131_0_5_line_5 |  | 4 | 6 | 0.037536 | 0.125 | 0.08 | 261 | 0 | 0.364 | 1 | 5 | cs | TRUE
6 | LV_2701-131_0_5_line_6 |  | 5 | 7 | 0.0071307 | 0.125 | 0.08 | 261 | 0 | 0.364 | 1 | 5 | cs | TRUE
7 | LV_2701-131_0_5_line_7 |  | 6 | 8 | 0.0056644 | 0.125 | 0.08 | 261 | 0 | 0.364 | 1 | 5 | cs | TRUE
8 | LV_2701-131_0_5_line_8 |  | 7 | 9 | 0.014894 | 0.125 | 0.08 | 261 | 0 | 0.364 | 1 | 5 | cs | TRUE
9 | LV_2701-131_0_5_line_9 |  | 8 | 33 | 0.0089602 | 0.125 | 0.08 | 261 | 0 | 0.364 | 1 | 5 | cs | TRUE
10 | LV_2701-131_0_5_line_10 |  | 9 | 10 | 0.039578 | 0.125 | 0.08 | 261 | 0 | 0.364 | 1 | 5 | cs | TRUE
11 | LV_2701-131_0_5_line_11 |  | 11 | 12 | 0.032109 | 0.125 | 0.08 | 261 | 0 | 0.364 | 1 | 5 | cs | TRUE
12 | LV_2701-131_0_5_line_12 |  | 11 | 13 | 0.079974 | 0.125 | 0.08 | 261 | 0 | 0.364 | 1 | 5 | cs | TRUE
13 | LV_2701-131_0_5_line_13 |  | 12 | 14 | 0.0055316 | 0.125 | 0.08 | 261 | 0 | 0.364 | 1 | 5 | cs | TRUE
14 | LV_2701-131_0_5_line_14 |  | 13 | 15 | 0.012191 | 0.125 | 0.08 | 261 | 0 | 0.364 | 1 | 5 | cs | TRUE
15 | LV_2701-131_0_5_line_15 |  | 14 | 16 | 0.033319 | 0.125 | 0.08 | 261 | 0 | 0.364 | 1 | 5 | cs | TRUE
16 | LV_2701-131_0_5_line_16 |  | 15 | 17 | 0.044923 | 0.125 | 0.08 | 261 | 0 | 0.364 | 1 | 5 | cs | TRUE
17 | LV_2701-131_0_5_line_17 |  | 16 | 19 | 0.0021774 | 0.125 | 0.08 | 261 | 0 | 0.364 | 1 | 5 | cs | TRUE
18 | LV_2701-131_0_5_line_18 |  | 17 | 18 | 0.039759 | 0.125 | 0.08 | 261 | 0 | 0.364 | 1 | 5 | cs | TRUE
19 | LV_2701-131_0_5_line_19 |  | 18 | 20 | 0.012188 | 0.125 | 0.08 | 261 | 0 | 0.364 | 1 | 5 | cs | TRUE
20 | LV_2701-131_0_5_line_20 |  | 19 | 21 | 0.019009 | 0.125 | 0.08 | 261 | 0 | 0.364 | 1 | 2 | cs | TRUE
21 | LV_2701-131_0_5_line_21 |  | 20 | 23 | 0.013739 | 0.125 | 0.08 | 261 | 0 | 0.364 | 1 | 5 | cs | TRUE
22 | LV_2701-131_0_5_line_22 |  | 21 | 22 | 0.0069285 | 0.125 | 0.08 | 261 | 0 | 0.364 | 1 | 1 | cs | TRUE
23 | LV_2701-131_0_5_line_23 |  | 23 | 24 | 0.011836 | 0.125 | 0.08 | 261 | 0 | 0.364 | 1 | 5 | cs | TRUE
24 | LV_2701-131_0_5_line_24 |  | 24 | 25 | 0.0039304 | 0.125 | 0.08 | 261 | 0 | 0.364 | 1 | 5 | cs | TRUE
25 | LV_2701-131_0_5_line_25 |  | 25 | 26 | 0.0083158 | 0.125 | 0.08 | 261 | 0 | 0.364 | 1 | 5 | cs | TRUE
26 | LV_2701-131_0_5_line_26 |  | 26 | 35 | 0.0074983 | 0.125 | 0.08 | 261 | 0 | 0.364 | 1 | 5 | cs | TRUE
27 | LV_2701-131_0_5_line_27 |  | 27 | 28 | 0.019073 | 0.125 | 0.08 | 261 | 0 | 0.364 | 1 | 5 | cs | TRUE
28 | LV_2701-131_0_5_line_28 |  | 27 | 29 | 0.013451 | 0.125 | 0.08 | 261 | 0 | 0.364 | 1 | 5 | cs | TRUE
29 | LV_2701-131_0_5_line_29 |  | 28 | 30 | 0.015069 | 0.125 | 0.08 | 261 | 0 | 0.364 | 1 | 5 | cs | TRUE
30 | LV_2701-131_0_5_line_30 |  | 29 | 31 | 0.0070855 | 0.125 | 0.08 | 261 | 0 | 0.364 | 1 | 5 | cs | TRUE
31 | LV_2701-131_0_5_line_31 |  | 30 | 32 | 0.0027734 | 0.125 | 0.08 | 261 | 0 | 0.364 | 1 | 5 | cs | TRUE
32 | LV_2701-131_0_5_line_32 |  | 31 | 33 | 0.0040924 | 0.125 | 0.08 | 261 | 0 | 0.364 | 1 | 5 | cs | TRUE
33 | LV_2701-131_0_5_line_33 |  | 32 | 34 | 0.010047 | 0.125 | 0.08 | 261 | 0 | 0.364 | 1 | 5 | cs | TRUE
34 | LV_2701-131_0_5_line_34 |  | 34 | 35 | 0.008278 | 0.125 | 0.08 | 261 | 0 | 0.364 | 1 | 5 | cs | TRUE

## trafo
| name | std_type | hv_bus | lv_bus | sn_mva | vn_hv_kv | vn_lv_kv | vk_percent | vkr_percent | pfe_kw | i0_percent | shift_degree | tap_side | tap_neutral | tap_min | tap_max | tap_step_percent | tap_step_degree | tap_pos | tap_phase_shifter | parallel | df | in_service
0 | LV_2701-131_0_5_trafo_33 | 0.63 MVA 20/0.4 kV | 36 | 10 | 0.63 | 20 | 0.4 | 6 | 1.206 | 1.65 | 0.2619 | 150 | hv | 0 | -2 | 2 | 2.5 | 0 | 0 | FALSE | 1 | 1 | TRUE

## line_geodata
| x0 | y0 | x1 | y1 | x2 | y2 | x3 | y3 | x4 | y4 | x5 | y5 | x6 | y6 | x7 | y7
0 | 2611170.3162 | 1267167.0379 | 2611158.4514 | 1267152.2661 | 2611158.2351 | 1267151.9894
1 | 2611179.0947 | 1267177.9673 | 2611170.3162 | 1267167.0379
2 | 2611182.2373 | 1267199.933 | 2611187.9116 | 1267192.4496 | 2611186.5529 | 1267190.4679 | 2611181.6021 | 1267181.4856 | 2611179.0947 | 1267177.9673
3 | 2611182.2373 | 1267199.933 | 2611187.9116 | 1267192.4496 | 2611189.6939 | 1267193.2646 | 2611193.282 | 1267194.4945 | 2611215.0091 | 1267200.1171 | 2611211.9571 | 1267209.9849 | 2611210.46 | 1267217.5874
4 | 2611182.2373 | 1267199.933 | 2611177.9606 | 1267204.6727 | 2611172.3929 | 1267209.8248
5 | 2611210.46 | 1267217.5874 | 2611207.2094 | 1267224.9976 | 2611200.1122 | 1267236.6257 | 2611189.7939 | 1267244.0559 | 2611187.1341 | 1267245.6597
6 | 2611172.3929 | 1267209.8248 | 2611170.7297 | 1267211.3638 | 2611166.774 | 1267214.1952
7 | 2611182.2833 | 1267248.5847 | 2611187.1341 | 1267245.6597
8 | 2611154.0075 | 1267221.8247 | 2611163.2153 | 1267216.7424 | 2611166.774 | 1267214.1952
9 | 2611174.6101 | 1267253.2115 | 2611182.2833 | 1267248.5847
10 | 2611118.3108 | 1267238.916 | 2611118.9011 | 1267238.6191 | 2611153.9401 | 1267221.8619 | 2611154.0075 | 1267221.8247
11 | 2611055.7801 | 1267266.4961 | 2611069.0512 | 1267258.5622 | 2611083.6813 | 1267250.6194
12 | 2610987.1514 | 1267307.5556 | 2611008.5889 | 1267294.7085 | 2611055.7801 | 1267266.4961
13 | 2611088.5427 | 1267247.9801 | 2611083.6813 | 1267250.6194
14 | 2610987.1514 | 1267307.5556 | 2610988.1644 | 1267309.2365 | 2610988.8546 | 1267310.4608 | 2610996.5024 | 1267306.0608
15 | 2611088.5427 | 1267247.9801 | 2611109.647 | 1267236.5225 | 2611118.1265 | 1267232.6909
16 | 2610996.5024 | 1267306.0608 | 2610997.2309 | 1267306.9294 | 2610999.1004 | 1267309.4457 | 2611006.4433 | 1267319.3218 | 2611007.3593 | 1267320.5466 | 2611020.0031 | 1267337.4151 | 2611021.9327 | 1267339.9872 | 2611023.4493 | 1267342.0025
17 | 2611118.1265 | 1267232.6909 | 2611120.1107 | 1267231.7943
18 | 2611023.4493 | 1267342.0025 | 2611034.7292 | 1267327.2464 | 2611041.4603 | 1267322.0331 | 2611052.5026 | 1267315.8171
19 | 2611063.1236 | 1267309.8383 | 2611052.5026 | 1267315.8171
20 | 2611137.7677 | 1267224.941 | 2611127.9879 | 1267229.5964 | 2611120.1107 | 1267231.7943 | 2611120.1107 | 1267231.7943
21 | 2611063.1236 | 1267309.8383 | 2611075.0964 | 1267303.0985
22 | 2611144.1993 | 1267222.3773 | 2611139.3185 | 1267224.2028 | 2611137.7677 | 1267224.941
23 | 2611075.0964 | 1267303.0985 | 2611085.4102 | 1267297.2926
24 | 2611085.4102 | 1267297.2926 | 2611088.8353 | 1267295.3646
25 | 2611096.0818 | 1267291.2854 | 2611088.8353 | 1267295.3646
26 | 2611102.8569 | 1267288.1156 | 2611099.1232 | 1267289.5733 | 2611096.0818 | 1267291.2854
27 | 2611152.7266 | 1267264.5127 | 2611135.7803 | 1267273.2641
28 | 2611152.7266 | 1267264.5127 | 2611164.6784 | 1267258.3405
29 | 2611135.7803 | 1267273.2641 | 2611122.3916 | 1267280.1784
30 | 2611170.9739 | 1267255.0893 | 2611164.6784 | 1267258.3405
31 | 2611119.9274 | 1267281.4509 | 2611122.3916 | 1267280.1784
32 | 2611174.6101 | 1267253.2115 | 2611170.9739 | 1267255.0893
33 | 2611119.9274 | 1267281.4509 | 2611110.568 | 1267285.105
34 | 2611102.8569 | 1267288.1156 | 2611110.568 | 1267285.105

## bus_geodata
| x | y | coords
0 | 2611170.3162 | 1267167.0379
1 | 2611158.2351 | 1267151.9894
2 | 2611179.0947 | 1267177.9673
3 | 2611182.2373 | 1267199.933
4 | 2611210.46 | 1267217.5874
5 | 2611172.3929 | 1267209.8248
6 | 2611187.1341 | 1267245.6597
7 | 2611166.774 | 1267214.1952
8 | 2611182.2833 | 1267248.5847
9 | 2611154.0075 | 1267221.8247
10 | 2611118.3108 | 1267238.916
11 | 2611055.7801 | 1267266.4961
12 | 2611083.6813 | 1267250.6194
13 | 2610987.1514 | 1267307.5556
14 | 2611088.5427 | 1267247.9801
15 | 2610996.5024 | 1267306.0608
16 | 2611118.1265 | 1267232.6909
17 | 2611023.4493 | 1267342.0025
18 | 2611052.5026 | 1267315.8171
19 | 2611120.1107 | 1267231.7943
20 | 2611063.1236 | 1267309.8383
21 | 2611137.7677 | 1267224.941
22 | 2611144.1993 | 1267222.3773
23 | 2611075.0964 | 1267303.0985
24 | 2611085.4102 | 1267297.2926
25 | 2611088.8353 | 1267295.3646
26 | 2611096.0818 | 1267291.2854
27 | 2611152.7266 | 1267264.5127
28 | 2611135.7803 | 1267273.2641
29 | 2611164.6784 | 1267258.3405
30 | 2611122.3916 | 1267280.1784
31 | 2611170.9739 | 1267255.0893
32 | 2611119.9274 | 1267281.4509
33 | 2611174.6101 | 1267253.2115
34 | 2611110.568 | 1267285.105
35 | 2611102.8569 | 1267288.1156
36 | 2611182.2373 | 1267199.933

## line_std_types
| c_nf_per_km | r_ohm_per_km | x_ohm_per_km | max_i_ka | type | q_mm2 | alpha | voltage_rating
NAYY 4x50 SE | 210 | 0.642 | 0.083 | 0.142 | cs | 50 | 0.00403 | LV
NAYY 4x120 SE | 264 | 0.225 | 0.08 | 0.242 | cs | 120 | 0.00403 | LV
NAYY 4x150 SE | 261 | 0.208 | 0.08 | 0.27 | cs | 150 | 0.00403 | LV
NA2XS2Y 1x95 RM/25 12/20 kV | 216 | 0.313 | 0.132 | 0.252 | cs | 95 | 0.00403 | MV
NA2XS2Y 1x185 RM/25 12/20 kV | 273 | 0.161 | 0.117 | 0.362 | cs | 185 | 0.00403 | MV
NA2XS2Y 1x240 RM/25 12/20 kV | 304 | 0.122 | 0.112 | 0.421 | cs | 240 | 0.00403 | MV
NA2XS2Y 1x95 RM/25 6/10 kV | 315 | 0.313 | 0.123 | 0.249 | cs | 95 | 0.00403 | MV
NA2XS2Y 1x185 RM/25 6/10 kV | 406 | 0.161 | 0.11 | 0.358 | cs | 185 | 0.00403 | MV
NA2XS2Y 1x240 RM/25 6/10 kV | 456 | 0.122 | 0.105 | 0.416 | cs | 240 | 0.00403 | MV
NA2XS2Y 1x150 RM/25 12/20 kV | 250 | 0.206 | 0.116 | 0.319 | cs | 150 | 0.00403 | MV
NA2XS2Y 1x120 RM/25 12/20 kV | 230 | 0.253 | 0.119 | 0.283 | cs | 120 | 0.00403 | MV
NA2XS2Y 1x70 RM/25 12/20 kV | 190 | 0.443 | 0.132 | 0.22 | cs | 70 | 0.00403 | MV
NA2XS2Y 1x150 RM/25 6/10 kV | 360 | 0.206 | 0.11 | 0.315 | cs | 150 | 0.00403 | MV
NA2XS2Y 1x120 RM/25 6/10 kV | 340 | 0.253 | 0.113 | 0.28 | cs | 120 | 0.00403 | MV
NA2XS2Y 1x70 RM/25 6/10 kV | 280 | 0.443 | 0.123 | 0.217 | cs | 70 | 0.00403 | MV
N2XS(FL)2Y 1x120 RM/35 64/110 kV | 112 | 0.153 | 0.166 | 0.366 | cs | 120 | 0.00393 | HV
N2XS(FL)2Y 1x185 RM/35 64/110 kV | 125 | 0.099 | 0.156 | 0.457 | cs | 185 | 0.00393 | HV
N2XS(FL)2Y 1x240 RM/35 64/110 kV | 135 | 0.075 | 0.149 | 0.526 | cs | 240 | 0.00393 | HV
N2XS(FL)2Y 1x300 RM/35 64/110 kV | 144 | 0.06 | 0.144 | 0.588 | cs | 300 | 0.00393 | HV
15-AL1/3-ST1A 0.4 | 11 | 1.8769 | 0.35 | 0.105 | ol | 16 | 0.00403 | LV
24-AL1/4-ST1A 0.4 | 11.25 | 1.2012 | 0.335 | 0.14 | ol | 24 | 0.00403 | LV
48-AL1/8-ST1A 0.4 | 12.2 | 0.5939 | 0.3 | 0.21 | ol | 48 | 0.00403 | LV
94-AL1/15-ST1A 0.4 | 13.2 | 0.306 | 0.29 | 0.35 | ol | 94 | 0.00403 | LV
34-AL1/6-ST1A 10.0 | 9.7 | 0.8342 | 0.36 | 0.17 | ol | 34 | 0.00403 | MV
48-AL1/8-ST1A 10.0 | 10.1 | 0.5939 | 0.35 | 0.21 | ol | 48 | 0.00403 | MV
70-AL1/11-ST1A 10.0 | 10.4 | 0.4132 | 0.339 | 0.29 | ol | 70 | 0.00403 | MV
94-AL1/15-ST1A 10.0 | 10.75 | 0.306 | 0.33 | 0.35 | ol | 94 | 0.00403 | MV
122-AL1/20-ST1A 10.0 | 11.1 | 0.2376 | 0.323 | 0.41 | ol | 122 | 0.00403 | MV
149-AL1/24-ST1A 10.0 | 11.25 | 0.194 | 0.315 | 0.47 | ol | 149 | 0.00403 | MV
34-AL1/6-ST1A 20.0 | 9.15 | 0.8342 | 0.382 | 0.17 | ol | 34 | 0.00403 | MV
48-AL1/8-ST1A 20.0 | 9.5 | 0.5939 | 0.372 | 0.21 | ol | 48 | 0.00403 | MV
70-AL1/11-ST1A 20.0 | 9.7 | 0.4132 | 0.36 | 0.29 | ol | 70 | 0.00403 | MV
94-AL1/15-ST1A 20.0 | 10 | 0.306 | 0.35 | 0.35 | ol | 94 | 0.00403 | MV
122-AL1/20-ST1A 20.0 | 10.3 | 0.2376 | 0.344 | 0.41 | ol | 122 | 0.00403 | MV
149-AL1/24-ST1A 20.0 | 10.5 | 0.194 | 0.337 | 0.47 | ol | 149 | 0.00403 | MV
184-AL1/30-ST1A 20.0 | 10.75 | 0.1571 | 0.33 | 0.535 | ol | 184 | 0.00403 | MV
243-AL1/39-ST1A 20.0 | 11 | 0.1188 | 0.32 | 0.645 | ol | 243 | 0.00403 | MV
48-AL1/8-ST1A 110.0 | 8 | 0.5939 | 0.46 | 0.21 | ol | 48 | 0.00403 | HV
70-AL1/11-ST1A 110.0 | 8.4 | 0.4132 | 0.45 | 0.29 | ol | 70 | 0.00403 | HV
94-AL1/15-ST1A 110.0 | 8.65 | 0.306 | 0.44 | 0.35 | ol | 94 | 0.00403 | HV
122-AL1/20-ST1A 110.0 | 8.5 | 0.2376 | 0.43 | 0.41 | ol | 122 | 0.00403 | HV
149-AL1/24-ST1A 110.0 | 8.75 | 0.194 | 0.41 | 0.47 | ol | 149 | 0.00403 | HV
184-AL1/30-ST1A 110.0 | 8.8 | 0.1571 | 0.4 | 0.535 | ol | 184 | 0.00403 | HV
243-AL1/39-ST1A 110.0 | 9 | 0.1188 | 0.39 | 0.645 | ol | 243 | 0.00403 | HV
305-AL1/39-ST1A 110.0 | 9.2 | 0.0949 | 0.38 | 0.74 | ol | 305 | 0.00403 | HV
490-AL1/64-ST1A 110.0 | 9.75 | 0.059 | 0.37 | 0.96 | ol | 490 | 0.00403 | HV
679-AL1/86-ST1A 110.0 | 9.95 | 0.042 | 0.36 | 1.15 | ol | 679 | 0.00403 | HV
490-AL1/64-ST1A 220.0 | 10 | 0.059 | 0.285 | 0.96 | ol | 490 | 0.00403 | HV
679-AL1/86-ST1A 220.0 | 11.7 | 0.042 | 0.275 | 1.15 | ol | 679 | 0.00403 | HV
490-AL1/64-ST1A 380.0 | 11 | 0.059 | 0.253 | 0.96 | ol | 490 | 0.00403 | HV
679-AL1/86-ST1A 380.0 | 14.6 | 0.042 | 0.25 | 1.15 | ol | 679 | 0.00403 | HV

## trafo_std_types
| i0_percent | pfe_kw | vkr_percent | sn_mva | vn_lv_kv | vn_hv_kv | vk_percent | shift_degree | vector_group | tap_side | tap_neutral | tap_min | tap_max | tap_step_degree | tap_step_percent | tap_phase_shifter
160 MVA 380/110 kV | 0.06 | 60 | 0.25 | 160 | 110 | 380 | 12.2 | 0 | Yy0 | hv | 0 | -9 | 9 | 0 | 1.5 | FALSE
100 MVA 220/110 kV | 0.06 | 55 | 0.26 | 100 | 110 | 220 | 12 | 0 | Yy0 | hv | 0 | -9 | 9 | 0 | 1.5 | FALSE
63 MVA 110/20 kV | 0.04 | 22 | 0.32 | 63 | 20 | 110 | 18 | 150 | YNd5 | hv | 0 | -9 | 9 | 0 | 1.5 | FALSE
40 MVA 110/20 kV | 0.05 | 18 | 0.34 | 40 | 20 | 110 | 16.2 | 150 | YNd5 | hv | 0 | -9 | 9 | 0 | 1.5 | FALSE
25 MVA 110/20 kV | 0.07 | 14 | 0.41 | 25 | 20 | 110 | 12 | 150 | YNd5 | hv | 0 | -9 | 9 | 0 | 1.5 | FALSE
63 MVA 110/10 kV | 0.04 | 22 | 0.32 | 63 | 10 | 110 | 18 | 150 | YNd5 | hv | 0 | -9 | 9 | 0 | 1.5 | FALSE
40 MVA 110/10 kV | 0.05 | 18 | 0.34 | 40 | 10 | 110 | 16.2 | 150 | YNd5 | hv | 0 | -9 | 9 | 0 | 1.5 | FALSE
25 MVA 110/10 kV | 0.07 | 14 | 0.41 | 25 | 10 | 110 | 12 | 150 | YNd5 | hv | 0 | -9 | 9 | 0 | 1.5 | FALSE
0.25 MVA 20/0.4 kV | 0.32 | 0.8 | 1.44 | 0.25 | 0.4 | 20 | 6 | 150 | Yzn5 | hv | 0 | -2 | 2 | 0 | 2.5 | FALSE
0.4 MVA 20/0.4 kV | 0.3375 | 1.35 | 1.425 | 0.4 | 0.4 | 20 | 6 | 150 | Dyn5 | hv | 0 | -2 | 2 | 0 | 2.5 | FALSE
0.63 MVA 20/0.4 kV | 0.2619 | 1.65 | 1.206 | 0.63 | 0.4 | 20 | 6 | 150 | Dyn5 | hv | 0 | -2 | 2 | 0 | 2.5 | FALSE
0.25 MVA 10/0.4 kV | 0.24 | 0.6 | 1.2 | 0.25 | 0.4 | 10 | 4 | 150 | Dyn5 | hv | 0 | -2 | 2 | 0 | 2.5 | FALSE
0.4 MVA 10/0.4 kV | 0.2375 | 0.95 | 1.325 | 0.4 | 0.4 | 10 | 4 | 150 | Dyn5 | hv | 0 | -2 | 2 | 0 | 2.5 | FALSE
0.63 MVA 10/0.4 kV | 0.1873 | 1.18 | 1.0794 | 0.63 | 0.4 | 10 | 4 | 150 | Dyn5 | hv | 0 | -2 | 2 | 0 | 2.5 | FALSE

## trafo3w_std_types
| sn_hv_mva | sn_mv_mva | sn_lv_mva | vn_hv_kv | vn_mv_kv | vn_lv_kv | vk_hv_percent | vk_mv_percent | vk_lv_percent | vkr_hv_percent | vkr_mv_percent | vkr_lv_percent | pfe_kw | i0_percent | shift_mv_degree | shift_lv_degree | vector_group | tap_side | tap_neutral | tap_min | tap_max | tap_step_percent
63/25/38 MVA 110/20/10 kV | 63 | 25 | 38 | 110 | 20 | 10 | 10.4 | 10.4 | 10.4 | 0.28 | 0.32 | 0.35 | 35 | 0.89 | 0 | 0 | YN0yn0yn0 | hv | 0 | -10 | 10 | 1.2
63/25/38 MVA 110/10/10 kV | 63 | 25 | 38 | 110 | 10 | 10 | 10.4 | 10.4 | 10.4 | 0.28 | 0.32 | 0.35 | 35 | 0.89 | 0 | 0 | YN0yn0yn0 | hv | 0 | -10 | 10 | 1.2

## fuse_std_types
| fuse_type | i_rated_a | t_avg | t_min | t_total | x_avg | x_min | x_total
HV 100A | HV 100A | 100 | 0 | [10.0, 3.64, 0.854, 0.281, 0.1, 0.0531, 0.022, 0.01] | [10.0, 4.267, 1.21, 0.403, 0.1, 0.058, 0.022, 0.01] | 0 | [300.0, 350.0, 450.0, 550.0, 700.0, 850.0, 1200.0, 1752.0] | [600.0, 700.0, 900.0, 1150.0, 1665.0, 2000.0, 3000.0, 4313.0]
HV 10A | HV 10A | 10 | 0 | [10.0, 1675.0, 0.344, 0.156, 0.1, 0.0417, 0.0171, 0.01] | [10.0, 1.3, 0.3, 0.155, 0.1, 0.0555, 0.023, 0.01] | 0 | [30.0, 32.0, 35.0, 37.0, 39.0, 50.0, 70.0, 88.0] | [60.0, 70.0, 80.0, 87.0, 94.0, 110.0, 150.0, 216.0]
HV 125A | HV 125A | 125 | 0 | [10.0, 1.82, 0.344, 0.1, 0.0467, 0.0269, 0.01] | [10.0, 2.478, 0.426, 0.1, 0.0427, 0.0211, 0.01] | 0 | [375.0, 500.0, 700.0, 925.0, 1200.0, 1500.0, 2341.0] | [750.0, 1000.0, 1500.0, 2200.0, 3000.0, 4000.0, 5765.0]
HV 160A | HV 160A | 160 | 0 | [10.0, 4.15, 1.03, 0.198, 0.1, 0.051, 0.0172, 0.01] | [10.0, 2.3, 0.734, 0.274, 0.1, 0.046, 0.0177, 0.01] | 0 | [480.0, 550.0, 700.0, 1000.0, 1260.0, 1600.0, 2500.0, 3227.0] | [960.0, 1300.0, 1700.0, 2200.0, 2996.0, 4000.0, 6000.0, 7946.0]
HV 16A | HV 16A | 16 | 0 | [10.0, 0.352, 0.164, 0.1, 0.0649, 0.0342, 0.01] | [10.0, 2.34, 0.722, 0.181, 0.1, 0.055, 0.0296, 0.01] | 0 | [48.0, 60.0, 65.0, 71.0, 80.0, 100.0, 162.0] | [96.0, 110.0, 125.0, 150.0, 168.0, 200.0, 250.0, 398.0]
HV 200A | HV 200A | 200 | 0 | [10.0, 4.267, 1.21, 0.403, 0.1, 0.058, 0.022, 0.01] | [10.0, 3.73, 1.654, 0.328, 0.1, 0.0531, 0.019, 0.01] | 0 | [600.0, 700.0, 900.0, 1150.0, 1665.0, 2000.0, 3000.0, 4313.0] | [1200.0, 1500.0, 1800.0, 2700.0, 3960.0, 5000.0, 7500.0, 10620.0]
HV 20A | HV 20A | 20 | 0 | [10.0, 1.3, 0.3, 0.155, 0.1, 0.0555, 0.023, 0.01] | [10.0, 1.3, 0.161, 0.1, 0.0611, 0.0399, 0.0141, 0.01] | 0 | [60.0, 70.0, 80.0, 87.0, 94.0, 110.0, 150.0, 216.0] | [120.0, 150.0, 200.0, 223.0, 260.0, 300.0, 450.0, 532.0]
HV 25A | HV 25A | 25 | 0 | [10.0, 2.512, 0.833, 0.299, 0.1, 0.0372, 0.0223, 0.01] | [10.0, 3.125, 0.597, 0.198, 0.1, 0.0378, 0.022, 0.01] | 0 | [75.0, 82.0, 90.0, 100.0, 124.0, 170.0, 200.0, 289.0] | [150.0, 170.0, 210.0, 250.0, 294.0, 400.0, 500.0, 711.0]
HV 31.5A | HV 31.5A | 31.5 | 0 | [10.0, 2.34, 0.722, 0.181, 0.1, 0.055, 0.0296, 0.01] | [10.0, 2.84, 0.368, 0.164, 0.1, 0.0621, 0.0378, 0.0195, 0.01] | 0 | [95.0, 110.0, 125.0, 150.0, 165.0, 200.0, 250.0, 390.0] | [189.0, 220.0, 300.0, 350.0, 393.0, 450.0, 530.0, 700.0, 960.0]
HV 40A | HV 40A | 40 | 0 | [10.0, 1.3, 0.161, 0.1, 0.0611, 0.0399, 0.0141, 0.01] | [10.0, 2.05, 0.369, 0.198, 0.1, 0.051, 0.0298, 0.01] | 0 | [120.0, 150.0, 200.0, 223.0, 260.0, 300.0, 450.0, 532.0] | [240.0, 300.0, 400.0, 450.0, 530.0, 650.0, 800.0, 1311.0]
HV 50A | HV 50A | 50 | 0 | [10.0, 3.215, 0.597, 0.198, 0.1, 0.0378, 0.022, 0.01] | [10.0, 3.64, 0.854, 0.281, 0.1, 0.0531, 0.022, 0.01] | 0 | [150.0, 170.0, 210.0, 250.0, 294.0, 400.0, 500.0, 711.0] | [300.0, 350.0, 450.0, 550.0, 700.0, 850.0, 1200.0, 1752.0]
HV 6.3A | HV 6.3A | 6.3 | 0 | [10.0, 1.39, 0.344, 0.168, 0.1, 0.056, 0.0263, 0.01] | [10.0, 1.711, 0.516, 0.198, 0.1, 0.0634, 0.0303, 0.01] | 0 | [19.0, 19.5, 20.4, 20.8, 22.0, 25.0, 32.0, 48.0] | [38.0, 40.0, 43.0, 48.0, 53.0, 60.0, 75.0, 118.0]
HV 63A | HV 63A | 63 | 0 | [10.0, 2.84, 0.368, 0.164, 0.1, 0.0621, 0.0378, 0.0195, 0.01] | [10.0, 1.82, 0.344, 0.1, 0.0467, 0.0269, 0.01] | 0 | [189.0, 220.0, 300.0, 350.0, 393.0, 450.0, 530.0, 700.0, 961.0] | [378.0, 500.0, 700.0, 934.0, 1200.0, 1500.0, 2366.0]
HV 80A | HV 80A | 80 | 0 | [10.0, 2.05, 0.369, 0.198, 0.1, 0.051, 0.0298, 0.01] | [10.0, 4.15, 1.03, 0.198, 0.1, 0.051, 0.0172, 0.01] | 0 | [240.0, 300.0, 400.0, 450.0, 530.0, 650.0, 800.0, 1311.0] | [480.0, 550.0, 700.0, 1000.0, 1260.0, 1600.0, 2500.0, 3227.0]
Siemens NH-1-100 | Siemens NH-1-100 | 100 | [5400.0, 2000.0, 400.0, 20.0, 1.0, 0.2, 0.012, 0.004] | 0 | 0 | [150.0, 190.0, 250.0, 430.0, 900.0, 1250.0, 2700.0, 3600.0] | 0 | 0
Siemens NH-1-125 | Siemens NH-1-125 | 125 | [4800.0, 120.0, 7.0, 0.1, 0.004] | 0 | 0 | [180.0, 400.0, 740.0, 2000.0, 4250.0] | 0 | 0
Siemens NH-1-16 | Siemens NH-1-16 | 16 | [4000.0, 400.0, 2.0, 0.1, 0.04, 0.01] | 0 | 0 | [26.0, 35.0, 75.0, 150.0, 200.0, 300.0] | 0 | 0
Siemens NH-1-160 | Siemens NH-1-160 | 160 | [4800.0, 120.0, 7.0, 0.1, 0.004] | 0 | 0 | [210.0, 500.0, 900.0, 2300.0, 5000.0] | 0 | 0
Siemens NH-1-25 | Siemens NH-1-25 | 25 | [4000.0, 1000.0, 10.0, 0.2, 0.02, 0.01] | 0 | 0 | [40.0, 50.0, 100.0, 210.0, 400.0, 500.0] | 0 | 0
Siemens NH-1-50 | Siemens NH-1-50 | 50 | [4000.0, 40.0, 4.0, 1.0, 0.02, 0.01] | 0 | 0 | [86.0, 200.0, 300.0, 400.0, 1000.0, 1280.0] | 0 | 0
Siemens NH-1-63 | Siemens NH-1-63 | 63 | [4000.0, 100.0, 10.0, 2.0, 0.04, 0.01] | 0 | 0 | [100.0, 200.0, 300.0, 400.0, 1000.0, 1500.0] | 0 | 0
Siemens NH-1-80 | Siemens NH-1-80 | 80 | [4800.0, 120.0, 7.0, 0.1, 0.01] | 0 | 0 | [150.58, 250.0, 450.0, 1150.0, 2470.0] | 0 | 0
Siemens NH-2-1000 | Siemens NH-2-1000 | 1000 | [4800.0, 120.0, 7.0, 0.1, 0.004] | 0 | 0 | [1900.0, 3500.0, 8400.0, 24000.0, 52000.0] | 0 | 0
Siemens NH-2-200 | Siemens NH-2-200 | 200 | [4800.0, 120.0, 7.0, 0.1, 0.004] | 0 | 0 | [280.0, 650.0, 1200.0, 3000.0, 7000.0] | 0 | 0
Siemens NH-2-224 | Siemens NH-2-224 | 224 | [4800.0, 120.0, 7.0, 0.2, 0.04, 0.004] | 0 | 0 | [400.0, 750.0, 1453.0, 3025.0, 4315.0, 7600.0] | 0 | 0
Siemens NH-2-250 | Siemens NH-2-250 | 250 | [4800.0, 120.0, 7.0, 0.1, 0.004] | 0 | 0 | [450.0, 800.0, 1650.0, 4000.0, 8500.0] | 0 | 0
Siemens NH-2-315 | Siemens NH-2-315 | 315 | [4800.0, 120.0, 7.0, 0.1, 0.004] | 0 | 0 | [550.0, 920.0, 1900.0, 5000.0, 11000.0] | 0 | 0
Siemens NH-2-355 | Siemens NH-2-355 | 355 | [4800.0, 120.0, 6.0, 0.1, 0.004] | 0 | 0 | [650.0, 1116.27, 2350.0, 5840.0, 12790.0] | 0 | 0
Siemens NH-2-400 | Siemens NH-2-400 | 400 | [4800.0, 120.0, 7.0, 0.1, 0.004] | 0 | 0 | [720.0, 1350.0, 2800.0, 6500.0, 15000.0] | 0 | 0
Siemens NH-2-425 | Siemens NH-2-425 | 425 | [4800.0, 120.0, 7.0, 0.1, 0.004] | 0 | 0 | [850.0, 1500.0, 3050.0, 7500.0, 16500.0] | 0 | 0
Siemens NH-2-630 | Siemens NH-2-630 | 630 | [4800.0, 120.0, 7.0, 0.1, 0.004] | 0 | 0 | [1200.0, 2000.0, 4800.0, 12000.0, 26000.0] | 0 | 0

## res_bus
| vm_pu | va_degree | p_mw | q_mvar
0 | 0.99421 | -0.10933 | 0.0020096 | 0.00050366
1 | 0.99414 | -0.11066 | 0.0039208 | 0.00098265
2 | 0.99429 | -0.10786 | 0 | 0
3 | 0.99443 | -0.1051 | 0 | 0
4 | 0.99051 | -0.17969 | 0 | 0
5 | 0.99543 | -0.086185 | 0.0065203 | 0.0016342
6 | 0.98787 | -0.23032 | 0.0063941 | 0.0016025
7 | 0.99595 | -0.076379 | 0.0052255 | 0.0013096
8 | 0.98748 | -0.23786 | 0.010767 | 0.0026985
9 | 0.99704 | -0.055658 | 0.0059001 | 0.0014787
10 | 1 | 0 | -0.41199 | -0.106
11 | 0.97308 | -0.51823 | 0.026051 | 0.006529
12 | 0.97204 | -0.53876 | 0.045178 | 0.011323
13 | 0.97605 | -0.45968 | 0 | 0
14 | 0.9719 | -0.54137 | 0.028014 | 0.007021
15 | 0.97651 | -0.45078 | 0 | 0
16 | 0.97128 | -0.55371 | 0.02932 | 0.0073482
17 | 0.97818 | -0.41808 | 0 | 0
18 | 0.97966 | -0.38922 | 0.012275 | 0.0030765
19 | 0.97125 | -0.55428 | 0.024846 | 0.0062271
20 | 0.98014 | -0.37985 | 0.0077959 | 0.0019538
21 | 0.97084 | -0.56237 | 0.032565 | 0.0081616
22 | 0.97076 | -0.5641 | 0.013496 | 0.0033824
23 | 0.98071 | -0.36891 | 0.018422 | 0.0046169
24 | 0.98123 | -0.35871 | 0.0046452 | 0.0011642
25 | 0.98141 | -0.35525 | 0.0041754 | 0.0010465
26 | 0.98179 | -0.34783 | 0.014876 | 0.0037283
27 | 0.98527 | -0.28049 | 0.025848 | 0.0064781
28 | 0.98413 | -0.30256 | 0.011026 | 0.0027635
29 | 0.98614 | -0.2637 | 0.005271 | 0.001321
30 | 0.98326 | -0.31943 | 0.024729 | 0.0061978
31 | 0.98661 | -0.25474 | 0.0084271 | 0.002112
32 | 0.98311 | -0.3223 | 0 | 0
33 | 0.98688 | -0.24944 | 0 | 0
34 | 0.98257 | -0.33267 | 0.016507 | 0.0041371
35 | 0.98216 | -0.34073 | 0.0079308 | 0.0019876
36 | 0.99998 | 149.9956 | 0 | 0

## res_line
| p_from_mw | q_from_mvar | p_to_mw | q_to_mvar | pl_mw | ql_mvar | i_from_ka | i_to_ka | i_ka | vm_from_pu | va_from_degree | vm_to_pu | va_to_degree | loading_percent
0 | 0.0039211 | 0.00098256 | -0.0039208 | -0.00098265 | 2.4923e-07 | -9.0727e-08 | 0.0058685 | 0.0058686 | 0.0058686 | 0.99421 | -0.10933 | 0.99414 | -0.11066 | 1.6123
1 | -0.0059307 | -0.0014862 | 0.0059311 | 0.0014863 | 4.1418e-07 | 8.327e-08 | 0.0088762 | 0.0088762 | 0.0088762 | 0.99421 | -0.10933 | 0.99429 | -0.10786 | 2.4385
2 | -0.0059311 | -0.0014863 | 0.0059319 | 0.0014865 | 7.7912e-07 | 1.5656e-07 | 0.0088762 | 0.0088761 | 0.0088762 | 0.99429 | -0.10786 | 0.99443 | -0.1051 | 2.4385
3 | 0.3847 | 0.09877 | -0.38331 | -0.097886 | 0.0013874 | 0.00088436 | 0.57648 | 0.57648 | 0.57648 | 0.99443 | -0.1051 | 0.99051 | -0.17969 | 31.6748
4 | -0.39063 | -0.10026 | 0.39099 | 0.10049 | 0.00035899 | 0.00022885 | 0.58536 | 0.58536 | 0.58536 | 0.99443 | -0.1051 | 0.99543 | -0.086185 | 32.1624
5 | 0.38331 | 0.097886 | -0.38237 | -0.09729 | 0.00093557 | 0.00059636 | 0.57648 | 0.57648 | 0.57648 | 0.99051 | -0.17969 | 0.98787 | -0.23032 | 31.6749
6 | -0.39751 | -0.10212 | 0.3977 | 0.10224 | 0.0001894 | 0.00012075 | 0.5951 | 0.5951 | 0.5951 | 0.99543 | -0.086185 | 0.99595 | -0.076379 | 32.6979
7 | 0.37598 | 0.095687 | -0.37584 | -0.0956 | 0.00013651 | 8.7002e-05 | 0.56685 | 0.56685 | 0.56685 | 0.98787 | -0.23032 | 0.98748 | -0.23786 | 31.1457
8 | -0.40292 | -0.10355 | 0.40333 | 0.10381 | 0.00040604 | 0.00025889 | 0.60291 | 0.60291 | 0.60291 | 0.99595 | -0.076379 | 0.99704 | -0.055658 | 33.1269
9 | 0.36507 | 0.092902 | -0.36487 | -0.092772 | 0.00020375 | 0.00012983 | 0.55063 | 0.55063 | 0.55063 | 0.98748 | -0.23786 | 0.98688 | -0.24944 | 30.2542
10 | -0.40923 | -0.10529 | 0.41034 | 0.106 | 0.0011107 | 0.00070828 | 0.61171 | 0.61171 | 0.61171 | 0.99704 | -0.055658 | 1 | 0 | 33.6107
11 | 0.17369 | 0.043628 | -0.17352 | -0.043521 | 0.00016992 | 0.00010676 | 0.26563 | 0.26563 | 0.26563 | 0.97308 | -0.51823 | 0.97204 | -0.53876 | 14.5953
12 | -0.19974 | -0.050157 | 0.2003 | 0.05051 | 0.00055968 | 0.00035322 | 0.30547 | 0.30547 | 0.30547 | 0.97308 | -0.51823 | 0.97605 | -0.45968 | 16.7841
13 | 0.12834 | 0.032199 | -0.12832 | -0.032189 | 1.6015e-05 | 9.9068e-06 | 0.19647 | 0.19647 | 0.19647 | 0.97204 | -0.53876 | 0.9719 | -0.54137 | 10.7953
14 | -0.2003 | -0.05051 | 0.20038 | 0.050564 | 8.5318e-05 | 5.3841e-05 | 0.30547 | 0.30547 | 0.30547 | 0.97605 | -0.45968 | 0.97651 | -0.45078 | 16.784
15 | 0.10031 | 0.025168 | -0.10025 | -0.025132 | 5.8944e-05 | 3.5661e-05 | 0.15358 | 0.15358 | 0.15358 | 0.9719 | -0.54137 | 0.97128 | -0.55371 | 8.4387
16 | -0.20038 | -0.050564 | 0.2007 | 0.050763 | 0.00031439 | 0.00019839 | 0.30547 | 0.30547 | 0.30547 | 0.97651 | -0.45078 | 0.97818 | -0.41808 | 16.784
17 | 0.070928 | 0.017784 | -0.070926 | -0.017783 | 1.9283e-06 | 1.0994e-06 | 0.10867 | 0.10867 | 0.10867 | 0.97128 | -0.55371 | 0.97125 | -0.55428 | 5.9707
18 | -0.2007 | -0.050763 | 0.20097 | 0.050938 | 0.00027824 | 0.00017558 | 0.30547 | 0.30547 | 0.30547 | 0.97818 | -0.41808 | 0.97966 | -0.38922 | 16.7839
19 | -0.21325 | -0.054015 | 0.21335 | 0.054075 | 9.6025e-05 | 6.0688e-05 | 0.32411 | 0.32411 | 0.32411 | 0.97966 | -0.38922 | 0.98014 | -0.37985 | 17.8083
20 | 0.04608 | 0.011556 | -0.046062 | -0.011545 | 1.7766e-05 | 1.09e-05 | 0.0706 | 0.0706 | 0.0706 | 0.97125 | -0.55428 | 0.97084 | -0.56237 | 9.6978
21 | -0.22114 | -0.056029 | 0.22126 | 0.056103 | 0.0001163 | 7.3564e-05 | 0.33595 | 0.33595 | 0.33595 | 0.98014 | -0.37985 | 0.98071 | -0.36891 | 18.4586
22 | 0.013497 | 0.003383 | -0.013496 | -0.0033824 | 1.1119e-06 | 6.2596e-07 | 0.020687 | 0.020687 | 0.020687 | 0.97084 | -0.56237 | 0.97076 | -0.5641 | 5.6833
23 | -0.23968 | -0.06072 | 0.2398 | 0.060794 | 0.00011755 | 7.4483e-05 | 0.3639 | 0.3639 | 0.3639 | 0.98071 | -0.36891 | 0.98123 | -0.35871 | 19.9943
24 | -0.24444 | -0.061958 | 0.24448 | 0.061984 | 4.0561e-05 | 2.5711e-05 | 0.37094 | 0.37094 | 0.37094 | 0.98123 | -0.35871 | 0.98141 | -0.35525 | 20.3814
25 | -0.24866 | -0.06303 | 0.24875 | 0.063087 | 8.8771e-05 | 5.6288e-05 | 0.37727 | 0.37727 | 0.37727 | 0.98141 | -0.35525 | 0.98179 | -0.34783 | 20.7292
26 | -0.26362 | -0.066815 | 0.26371 | 0.066872 | 8.9898e-05 | 5.7061e-05 | 0.39982 | 0.39982 | 0.39982 | 0.98179 | -0.34783 | 0.98216 | -0.34073 | 21.968
27 | 0.32479 | 0.082523 | -0.32445 | -0.082303 | 0.00034475 | 0.00021943 | 0.49093 | 0.49093 | 0.49093 | 0.98527 | -0.28049 | 0.98413 | -0.30256 | 26.974
28 | -0.35064 | -0.089001 | 0.35093 | 0.089181 | 0.00028335 | 0.00018049 | 0.52996 | 0.52996 | 0.52996 | 0.98527 | -0.28049 | 0.98614 | -0.2637 | 29.1189
29 | 0.31342 | 0.07954 | -0.31317 | -0.079378 | 0.00025419 | 0.00016173 | 0.47426 | 0.47426 | 0.47426 | 0.98413 | -0.30256 | 0.98326 | -0.31943 | 26.058
30 | -0.3562 | -0.090502 | 0.35635 | 0.0906 | 0.00015377 | 9.7958e-05 | 0.53792 | 0.53792 | 0.53792 | 0.98614 | -0.2637 | 0.98661 | -0.25474 | 29.5559
31 | 0.28844 | 0.07318 | -0.2884 | -0.073155 | 3.9692e-05 | 2.5227e-05 | 0.43683 | 0.43683 | 0.43683 | 0.98326 | -0.31943 | 0.98311 | -0.3223 | 24.0017
32 | -0.36478 | -0.092712 | 0.36487 | 0.092772 | 9.3059e-05 | 5.9296e-05 | 0.55063 | 0.55063 | 0.55063 | 0.98661 | -0.25474 | 0.98688 | -0.24944 | 30.2542
33 | 0.2884 | 0.073155 | -0.28826 | -0.073064 | 0.00014379 | 9.1392e-05 | 0.43683 | 0.43683 | 0.43683 | 0.98311 | -0.3223 | 0.98257 | -0.33267 | 24.0018
34 | 0.27175 | 0.068927 | -0.27164 | -0.06886 | 0.0001053 | 6.6868e-05 | 0.41183 | 0.41183 | 0.41183 | 0.98257 | -0.33267 | 0.98216 | -0.34073 | 22.6282

## res_trafo
| p_hv_mw | q_hv_mvar | p_lv_mw | q_lv_mvar | pl_mw | ql_mvar | i_hv_ka | i_lv_ka | vm_hv_pu | va_hv_degree | vm_lv_pu | va_lv_degree | loading_percent
0 | -1.2729e-15 | -1.3162e-15 | 0.00165 | 1.2699e-07 | 0.00165 | 1.2699e-07 | 5.2857e-17 | 0.0023815 | 0.99998 | 149.9956 | 1 | 0 | 0.2619

## res_ext_grid
| p_mw | q_mvar
0 | 0.42693 | 0.10974

## res_load
| p_mw | q_mvar
0 | 0.0020096 | 0.00050366
1 | 0.0039208 | 0.00098265
2 | 0.0065203 | 0.0016342
3 | 0.0063941 | 0.0016025
4 | 0.0052255 | 0.0013096
5 | 0.010767 | 0.0026985
6 | 0.0059001 | 0.0014787
7 | 0.014939 | 0.0037442
8 | 0.026051 | 0.006529
9 | 0.045178 | 0.011323
10 | 0.028014 | 0.007021
11 | 0.02932 | 0.0073482
12 | 0.012275 | 0.0030765
13 | 0.024846 | 0.0062271
14 | 0.0077959 | 0.0019538
15 | 0.032565 | 0.0081616
16 | 0.013496 | 0.0033824
17 | 0.018422 | 0.0046169
18 | 0.0046452 | 0.0011642
19 | 0.0041754 | 0.0010465
20 | 0.014876 | 0.0037283
21 | 0.025848 | 0.0064781
22 | 0.011026 | 0.0027635
23 | 0.005271 | 0.001321
24 | 0.024729 | 0.0061978
25 | 0.0084271 | 0.002112
26 | 0.016507 | 0.0041371
27 | 0.0079308 | 0.0019876

## dtypes
| element | column | dtype
0 | bus | name | object
1 | bus | vn_kv | float64
2 | bus | type | object
3 | bus | zone | object
4 | bus | in_service | bool
5 | load | name | object
6 | load | bus | uint32
7 | load | p_mw | float64
8 | load | q_mvar | float64
9 | load | const_z_percent | float64
10 | load | const_i_percent | float64
11 | load | sn_mva | float64
12 | load | scaling | float64
13 | load | in_service | bool
14 | load | type | object
15 | ext_grid | name | object
16 | ext_grid | bus | uint32
17 | ext_grid | vm_pu | float64
18 | ext_grid | va_degree | float64
19 | ext_grid | slack_weight | float64
20 | ext_grid | in_service | bool
21 | line | name | object
22 | line | std_type | object
23 | line | from_bus | uint32
24 | line | to_bus | uint32
25 | line | length_km | float64
26 | line | r_ohm_per_km | float64
27 | line | x_ohm_per_km | float64
28 | line | c_nf_per_km | float64
29 | line | g_us_per_km | float64
30 | line | max_i_ka | float64
31 | line | df | float64
32 | line | parallel | uint32
33 | line | type | object
34 | line | in_service | bool
35 | trafo | name | object
36 | trafo | std_type | object
37 | trafo | hv_bus | uint32
38 | trafo | lv_bus | uint32
39 | trafo | sn_mva | float64
40 | trafo | vn_hv_kv | float64
41 | trafo | vn_lv_kv | float64
42 | trafo | vk_percent | float64
43 | trafo | vkr_percent | float64
44 | trafo | pfe_kw | float64
45 | trafo | i0_percent | float64
46 | trafo | shift_degree | float64
47 | trafo | tap_side | object
48 | trafo | tap_neutral | int32
49 | trafo | tap_min | int32
50 | trafo | tap_max | int32
51 | trafo | tap_step_percent | float64
52 | trafo | tap_step_degree | float64
53 | trafo | tap_pos | int32
54 | trafo | tap_phase_shifter | bool
55 | trafo | parallel | uint32
56 | trafo | df | float64
57 | trafo | in_service | bool
58 | line_geodata | coords | object
59 | bus_geodata | x | float64
60 | bus_geodata | y | float64
61 | bus_geodata | coords | object
62 | res_bus | vm_pu | float64
63 | res_bus | va_degree | float64
64 | res_bus | p_mw | float64
65 | res_bus | q_mvar | float64
66 | res_line | p_from_mw | float64
67 | res_line | q_from_mvar | float64
68 | res_line | p_to_mw | float64
69 | res_line | q_to_mvar | float64
70 | res_line | pl_mw | float64
71 | res_line | ql_mvar | float64
72 | res_line | i_from_ka | float64
73 | res_line | i_to_ka | float64
74 | res_line | i_ka | float64
75 | res_line | vm_from_pu | float64
76 | res_line | va_from_degree | float64
77 | res_line | vm_to_pu | float64
78 | res_line | va_to_degree | float64
79 | res_line | loading_percent | float64
80 | res_trafo | p_hv_mw | float64
81 | res_trafo | q_hv_mvar | float64
82 | res_trafo | p_lv_mw | float64
83 | res_trafo | q_lv_mvar | float64
84 | res_trafo | pl_mw | float64
85 | res_trafo | ql_mvar | float64
86 | res_trafo | i_hv_ka | float64
87 | res_trafo | i_lv_ka | float64
88 | res_trafo | vm_hv_pu | float64
89 | res_trafo | va_hv_degree | float64
90 | res_trafo | vm_lv_pu | float64
91 | res_trafo | va_lv_degree | float64
92 | res_trafo | loading_percent | float64
93 | res_ext_grid | p_mw | float64
94 | res_ext_grid | q_mvar | float64
95 | res_load | p_mw | float64
96 | res_load | q_mvar | float64

## parameters
| version | format_version | converged | OPF_converged | name | f_hz | sn_mva
0 | 2.14.6 | 2.14.0 | TRUE | FALSE |  | 50 | 1