## bus
| name | vn_kv | type | zone | in_service
0 | bus_LV_2701-134_0_4_node_0 | 0.4 | n |  | TRUE
1 | bus_LV_2701-134_0_4_node_1 | 0.4 | n |  | TRUE
2 | bus_LV_2701-134_0_4_node_2 | 0.4 | n |  | TRUE
3 | bus_LV_2701-134_0_4_node_3 | 0.4 | n |  | TRUE
4 | bus_LV_2701-134_0_4_node_4 | 0.4 | n |  | TRUE
5 | bus_LV_2701-134_0_4_node_5 | 0.4 | n |  | TRUE
6 | bus_LV_2701-134_0_4_node_13 | 0.4 | n |  | TRUE
7 | bus_LV_2701-134_0_4_node_31 | 0.4 | n |  | TRUE
8 | bus_LV_2701-134_0_4_node_37 | 0.4 | n |  | TRUE
9 | bus_LV_2701-134_0_4_node_6 | 0.4 | n |  | TRUE
10 | bus_LV_2701-134_0_4_node_38 | 0.4 | n |  | TRUE
11 | bus_LV_2701-134_0_4_node_36 | 0.4 | n |  | TRUE
12 | bus_LV_2701-134_0_4_node_14 | 0.4 | n |  | TRUE
13 | bus_LV_2701-134_0_4_node_29 | 0.4 | n |  | TRUE
14 | bus_LV_2701-134_0_4_node_39 | 0.4 | n |  | TRUE
15 | bus_LV_2701-134_0_4_node_11 | 0.4 | n |  | TRUE
16 | bus_LV_2701-134_0_4_node_26 | 0.4 | n |  | TRUE
17 | bus_LV_2701-134_0_4_node_9 | 0.4 | n |  | TRUE
18 | bus_LV_2701-134_0_4_node_33 | 0.4 | n |  | TRUE
19 | bus_LV_2701-134_0_4_node_23 | 0.4 | n |  | TRUE
20 | bus_LV_2701-134_0_4_node_24 | 0.4 | n |  | TRUE
21 | bus_LV_2701-134_0_4_node_8 | 0.4 | n |  | TRUE
22 | bus_LV_2701-134_0_4_node_10 | 0.4 | n |  | TRUE
23 | bus_LV_2701-134_0_4_node_12 | 0.4 | n |  | TRUE
24 | bus_LV_2701-134_0_4_node_21 | 0.4 | n |  | TRUE
25 | bus_LV_2701-134_0_4_node_19 | 0.4 | n |  | TRUE
26 | bus_LV_2701-134_0_4_node_17 | 0.4 | n |  | TRUE
27 | bus_LV_2701-134_0_4_node_15 | 0.4 | n |  | TRUE
28 | bus_LV_2701-134_0_4_node_16 | 0.4 | n |  | TRUE
29 | bus_LV_2701-134_0_4_node_18 | 0.4 | n |  | TRUE
30 | bus_LV_2701-134_0_4_node_42 | 0.4 | n |  | TRUE
31 | bus_LV_2701-134_0_4_node_25 | 0.4 | n |  | TRUE
32 | bus_LV_2701-134_0_4_node_20 | 0.4 | n |  | TRUE
33 | bus_LV_2701-134_0_4_node_22 | 0.4 | n |  | TRUE
34 | bus_LV_2701-134_0_4_node_30 | 0.4 | n |  | TRUE
35 | bus_LV_2701-134_0_4_node_28 | 0.4 | n |  | TRUE
36 | bus_LV_2701-134_0_4_node_32 | 0.4 | n |  | TRUE
37 | bus_LV_2701-134_0_4_node_27 | 0.4 | n |  | TRUE
38 | bus_LV_2701-134_0_4_node_41 | 0.4 | n |  | TRUE
39 | bus_LV_2701-134_0_4_node_40 | 0.4 | n |  | TRUE
40 | bus_MV_558_0_node_20 | 20 | n |  | TRUE

## load
| name | bus | p_mw | q_mvar | const_z_percent | const_i_percent | sn_mva | scaling | in_service | type
0 | LV_2701-134_0_4_load_0 | 0 | 0.022097 | 0.0055382 | 0 | 0 |  | 1 | TRUE | wye
1 | LV_2701-134_0_4_load_1 | 1 | 0.020568 | 0.0051548 | 0 | 0 |  | 1 | TRUE | wye
2 | LV_2701-134_0_4_load_3 | 3 | 0.031822 | 0.0079753 | 0 | 0 |  | 1 | TRUE | wye
3 | LV_2701-134_0_4_load_4 | 4 | 0.0064855 | 0.0016254 | 0 | 0 |  | 1 | TRUE | wye
4 | LV_2701-134_0_4_load_5 | 5 | 0.0065762 | 0.0016482 | 0 | 0 |  | 1 | TRUE | wye
5 | LV_2701-134_0_4_load_13 | 6 | 0.03288 | 0.0082404 | 0 | 0 |  | 1 | TRUE | wye
6 | LV_2701-134_0_4_load_31 | 7 | 0.0020955 | 0.00052517 | 0 | 0 |  | 1 | TRUE | wye
7 | LV_2701-134_0_4_load_37 | 8 | 0.0043771 | 0.001097 | 0 | 0 |  | 1 | TRUE | wye
8 | LV_2701-134_0_4_load_38 | 10 | 0.0084043 | 0.0021063 | 0 | 0 |  | 1 | TRUE | wye
9 | LV_2701-134_0_4_load_36 | 11 | 0.0024332 | 0.00060982 | 0 | 0 |  | 1 | TRUE | wye
10 | LV_2701-134_0_4_load_14 | 12 | 0.032544 | 0.0081564 | 0 | 0 |  | 1 | TRUE | wye
11 | LV_2701-134_0_4_load_29 | 13 | 0.0045443 | 0.0011389 | 0 | 0 |  | 1 | TRUE | wye
12 | LV_2701-134_0_4_load_39 | 14 | 0.0062075 | 0.0015557 | 0 | 0 |  | 1 | TRUE | wye
13 | LV_2701-134_0_4_load_9 | 17 | 0.0018358 | 0.0004601 | 0 | 0 |  | 1 | TRUE | wye
14 | LV_2701-134_0_4_load_33 | 18 | 0.0059429 | 0.0014894 | 0 | 0 |  | 1 | TRUE | wye
15 | LV_2701-134_0_4_load_23 | 19 | 0.023757 | 0.0059542 | 0 | 0 |  | 1 | TRUE | wye
16 | LV_2701-134_0_4_load_24 | 20 | 0.0067294 | 0.0016865 | 0 | 0 |  | 1 | TRUE | wye
17 | LV_2701-134_0_4_load_8 | 21 | 0.0033311 | 0.00083486 | 0 | 0 |  | 1 | TRUE | wye
18 | LV_2701-134_0_4_load_10 | 22 | 0.0019601 | 0.00049125 | 0 | 0 |  | 1 | TRUE | wye
19 | LV_2701-134_0_4_load_12 | 23 | 0.038022 | 0.0095292 | 0 | 0 |  | 1 | TRUE | wye
20 | LV_2701-134_0_4_load_21 | 24 | 0.001562 | 0.00039147 | 0 | 0 |  | 1 | TRUE | wye
21 | LV_2701-134_0_4_load_19 | 25 | 0.0075413 | 0.00189 | 0 | 0 |  | 1 | TRUE | wye
22 | LV_2701-134_0_4_load_17 | 26 | 0.03239 | 0.0081178 | 0 | 0 |  | 1 | TRUE | wye
23 | LV_2701-134_0_4_load_15 | 27 | 0.0054325 | 0.0013615 | 0 | 0 |  | 1 | TRUE | wye
24 | LV_2701-134_0_4_load_16 | 28 | 0.03958 | 0.0099197 | 0 | 0 |  | 1 | TRUE | wye
25 | LV_2701-134_0_4_load_18 | 29 | 0.0053436 | 0.0013392 | 0 | 0 |  | 1 | TRUE | wye
26 | LV_2701-134_0_4_load_42 | 30 | 0.0059576 | 0.0014931 | 0 | 0 |  | 1 | TRUE | wye
27 | LV_2701-134_0_4_load_25 | 31 | 0.016465 | 0.0041265 | 0 | 0 |  | 1 | TRUE | wye
28 | LV_2701-134_0_4_load_20 | 32 | 0.013034 | 0.0032665 | 0 | 0 |  | 1 | TRUE | wye
29 | LV_2701-134_0_4_load_22 | 33 | 0.0037804 | 0.00094745 | 0 | 0 |  | 1 | TRUE | wye
30 | LV_2701-134_0_4_load_30 | 34 | 0.0070494 | 0.0017667 | 0 | 0 |  | 1 | TRUE | wye
31 | LV_2701-134_0_4_load_28 | 35 | 0.020671 | 0.0051806 | 0 | 0 |  | 1 | TRUE | wye
32 | LV_2701-134_0_4_load_32 | 36 | 0.035194 | 0.0088205 | 0 | 0 |  | 1 | TRUE | wye
33 | LV_2701-134_0_4_load_27 | 37 | 0.002477 | 0.00062079 | 0 | 0 |  | 1 | TRUE | wye
34 | LV_2701-134_0_4_load_41 | 38 | 0.0050832 | 0.001274 | 0 | 0 |  | 1 | TRUE | wye
35 | LV_2701-134_0_4_load_40 | 39 | 0.0079769 | 0.0019992 | 0 | 0 |  | 1 | TRUE | wye

## ext_grid
| name | bus | vm_pu | va_degree | slack_weight | in_service
0 |  | 3 | 1 | 0 | 1 | TRUE

## line
| name | std_type | from_bus | to_bus | length_km | r_ohm_per_km | x_ohm_per_km | c_nf_per_km | g_us_per_km | max_i_ka | df | parallel | type | in_service
0 | LV_2701-134_0_4_line_0 |  | 0 | 1 | 0.0011243 | 0.125 | 0.08 | 261 | 0 | 0.364 | 1 | 2 | cs | TRUE
1 | LV_2701-134_0_4_line_1 |  | 0 | 2 | 0.014864 | 0.125 | 0.08 | 261 | 0 | 0.364 | 1 | 2 | cs | TRUE
2 | LV_2701-134_0_4_line_2 |  | 1 | 3 | 0.027088 | 0.125 | 0.08 | 261 | 0 | 0.364 | 1 | 2 | cs | TRUE
3 | LV_2701-134_0_4_line_3 |  | 2 | 4 | 0.007774 | 0.125 | 0.08 | 261 | 0 | 0.364 | 1 | 2 | cs | TRUE
4 | LV_2701-134_0_4_line_4 |  | 2 | 5 | 0.0041849 | 0.125 | 0.08 | 261 | 0 | 0.364 | 1 | 1 | cs | TRUE
5 | LV_2701-134_0_4_line_5 |  | 3 | 6 | 0.01601 | 0.125 | 0.08 | 261 | 0 | 0.364 | 1 | 2 | cs | TRUE
6 | LV_2701-134_0_4_line_6 |  | 4 | 7 | 0.0065821 | 0.125 | 0.08 | 261 | 0 | 0.364 | 1 | 2 | cs | TRUE
7 | LV_2701-134_0_4_line_7 |  | 5 | 8 | 0.0087735 | 0.125 | 0.08 | 261 | 0 | 0.364 | 1 | 1 | cs | TRUE
8 | LV_2701-134_0_4_line_8 |  | 6 | 12 | 0.0073097 | 0.125 | 0.08 | 261 | 0 | 0.364 | 1 | 2 | cs | TRUE
9 | LV_2701-134_0_4_line_9 |  | 7 | 13 | 0.0010851 | 0.125 | 0.08 | 261 | 0 | 0.364 | 1 | 2 | cs | TRUE
10 | LV_2701-134_0_4_line_10 |  | 8 | 11 | 0.0032153 | 0.125 | 0.08 | 261 | 0 | 0.364 | 1 | 1 | cs | TRUE
11 | LV_2701-134_0_4_line_11 |  | 9 | 10 | 0.0055008 | 0.125 | 0.08 | 261 | 0 | 0.364 | 1 | 1 | cs | TRUE
12 | LV_2701-134_0_4_line_12 |  | 9 | 11 | 0.0020412 | 0.125 | 0.08 | 261 | 0 | 0.364 | 1 | 1 | cs | TRUE
13 | LV_2701-134_0_4_line_13 |  | 10 | 14 | 0.005631 | 0.125 | 0.08 | 261 | 0 | 0.364 | 1 | 1 | cs | TRUE
14 | LV_2701-134_0_4_line_14 |  | 12 | 26 | 0.012139 | 0.125 | 0.08 | 261 | 0 | 0.364 | 1 | 1 | cs | TRUE
15 | LV_2701-134_0_4_line_15 |  | 13 | 37 | 0.0072723 | 0.125 | 0.08 | 261 | 0 | 0.364 | 1 | 2 | cs | TRUE
16 | LV_2701-134_0_4_line_16 |  | 14 | 39 | 0.012467 | 0.125 | 0.08 | 261 | 0 | 0.364 | 1 | 1 | cs | TRUE
17 | LV_2701-134_0_4_line_17 |  | 15 | 16 | 0.1373 | 0.125 | 0.08 | 261 | 0 | 0.364 | 1 | 1 | cs | TRUE
18 | LV_2701-134_0_4_line_18 |  | 15 | 17 | 0.084418 | 0.125 | 0.08 | 261 | 0 | 0.364 | 1 | 1 | cs | TRUE
19 | LV_2701-134_0_4_line_19 |  | 16 | 18 | 0.069903 | 0.125 | 0.08 | 261 | 0 | 0.364 | 1 | 1 | cs | TRUE
20 | LV_2701-134_0_4_line_20 |  | 17 | 21 | 0.00025951 | 0.125 | 0.08 | 261 | 0 | 0.364 | 1 | 1 | cs | TRUE
21 | LV_2701-134_0_4_line_21 |  | 18 | 36 | 0.016792 | 0.125 | 0.08 | 261 | 0 | 0.364 | 1 | 1 | cs | TRUE
22 | LV_2701-134_0_4_line_22 |  | 19 | 20 | 0.020674 | 0.125 | 0.08 | 261 | 0 | 0.364 | 1 | 1 | cs | TRUE
23 | LV_2701-134_0_4_line_23 |  | 20 | 31 | 0.0004977 | 0.125 | 0.08 | 261 | 0 | 0.364 | 1 | 1 | cs | TRUE
24 | LV_2701-134_0_4_line_24 |  | 21 | 22 | 0.0038243 | 0.125 | 0.08 | 261 | 0 | 0.364 | 1 | 1 | cs | TRUE
25 | LV_2701-134_0_4_line_25 |  | 22 | 23 | 0.0082197 | 0.125 | 0.08 | 261 | 0 | 0.364 | 1 | 1 | cs | TRUE
26 | LV_2701-134_0_4_line_26 |  | 23 | 24 | 0.0010123 | 0.125 | 0.08 | 261 | 0 | 0.364 | 1 | 1 | cs | TRUE
27 | LV_2701-134_0_4_line_27 |  | 24 | 25 | 0.00038973 | 0.125 | 0.08 | 261 | 0 | 0.364 | 1 | 1 | cs | TRUE
28 | LV_2701-134_0_4_line_28 |  | 25 | 32 | 0.0073769 | 0.125 | 0.08 | 261 | 0 | 0.364 | 1 | 1 | cs | TRUE
29 | LV_2701-134_0_4_line_29 |  | 26 | 27 | 0.0032184 | 0.125 | 0.08 | 261 | 0 | 0.364 | 1 | 1 | cs | TRUE
30 | LV_2701-134_0_4_line_30 |  | 27 | 28 | 0.012169 | 0.125 | 0.08 | 261 | 0 | 0.364 | 1 | 1 | cs | TRUE
31 | LV_2701-134_0_4_line_31 |  | 28 | 29 | 0.0016202 | 0.125 | 0.08 | 261 | 0 | 0.364 | 1 | 1 | cs | TRUE
32 | LV_2701-134_0_4_line_32 |  | 29 | 30 | 0.014483 | 0.125 | 0.08 | 261 | 0 | 0.364 | 1 | 1 | cs | TRUE
33 | LV_2701-134_0_4_line_33 |  | 30 | 31 | 0.00037849 | 0.125 | 0.08 | 261 | 0 | 0.364 | 1 | 1 | cs | TRUE
34 | LV_2701-134_0_4_line_34 |  | 32 | 33 | 0.0018337 | 0.125 | 0.08 | 261 | 0 | 0.364 | 1 | 1 | cs | TRUE
35 | LV_2701-134_0_4_line_35 |  | 33 | 34 | 0.0039025 | 0.125 | 0.08 | 261 | 0 | 0.364 | 1 | 1 | cs | TRUE
36 | LV_2701-134_0_4_line_36 |  | 34 | 35 | 0.0078952 | 0.125 | 0.08 | 261 | 0 | 0.364 | 1 | 1 | cs | TRUE
37 | LV_2701-134_0_4_line_37 |  | 35 | 37 | 0.014312 | 0.125 | 0.08 | 261 | 0 | 0.364 | 1 | 1 | cs | TRUE
38 | LV_2701-134_0_4_line_38 |  | 38 | 39 | 0.0043178 | 0.125 | 0.08 | 261 | 0 | 0.364 | 1 | 1 | cs | TRUE

## trafo
| name | std_type | hv_bus | lv_bus | sn_mva | vn_hv_kv | vn_lv_kv | vk_percent | vkr_percent | pfe_kw | i0_percent | shift_degree | tap_side | tap_neutral | tap_min | tap_max | tap_step_percent | tap_step_degree | tap_pos | tap_phase_shifter | parallel | df | in_service
0 | LV_2701-134_0_4_trafo_3 | 0.63 MVA 20/0.4 kV | 40 | 3 | 0.63 | 20 | 0.4 | 6 | 1.206 | 1.65 | 0.2619 | 150 | hv | 0 | -2 | 2 | 2.5 | 0 | 0 | FALSE | 1 | 1 | TRUE

## line_geodata
| x0 | y0 | x1 | y1 | x2 | y2 | x3 | y3 | x4 | y4 | x5 | y5 | x6 | y6 | x7 | y7 | x8 | y8 | x9 | y9 | x10 | y10 | x11 | y11 | x12 | y12 | x13 | y13 | x14 | y14 | x15 | y15
0 | 2611919.5416 | 1267090.2397 | 2611919.351 | 1267089.1317
1 | 2611922.2184 | 1267104.8606 | 2611920.4458 | 1267095.4949 | 2611919.5416 | 1267090.2397
2 | 2611914.8529 | 1267062.4195 | 2611918.2509 | 1267082.7371 | 2611919.351 | 1267089.1317
3 | 2611922.2184 | 1267104.8606 | 2611914.5031 | 1267105.8138
4 | 2611922.2184 | 1267104.8606 | 2611926.2472 | 1267105.9927
5 | 2611911.5788 | 1267046.7653 | 2611911.5788 | 1267046.7653 | 2611913.3568 | 1267053.4735 | 2611914.8529 | 1267062.4195
6 | 2611907.9706 | 1267106.621 | 2611914.5031 | 1267105.8138
7 | 2611934.6936 | 1267108.3661 | 2611926.2472 | 1267105.9927
8 | 2611911.5788 | 1267046.7653 | 2611907.873 | 1267040.4645
9 | 2611907.9706 | 1267106.621 | 2611906.8937 | 1267106.754
10 | 2611937.7889 | 1267109.2359 | 2611934.6936 | 1267108.3661
11 | 2611939.754 | 1267109.7881 | 2611945.1334 | 1267110.9372
12 | 2611939.754 | 1267109.7881 | 2611937.7889 | 1267109.2359
13 | 2611950.6402 | 1267112.1135 | 2611945.1334 | 1267110.9372
14 | 2611900.5916 | 1267030.7515 | 2611907.873 | 1267040.4645 | 2611907.873 | 1267040.4645
15 | 2611906.8937 | 1267106.754 | 2611899.6763 | 1267107.6458
16 | 2611950.6402 | 1267112.1135 | 2611962.8321 | 1267114.7179
17 | 2611825.4562 | 1267211.7642 | 2611822.2267 | 1267204.4193 | 2611817.417 | 1267200.6404 | 2611813.1956 | 1267203.8454 | 2611812.1838 | 1267201.6641 | 2611809.8081 | 1267196.4335 | 2611813.1203 | 1267192.5151 | 2611812.3706 | 1267190.9903 | 2611802.0923 | 1267196.8073 | 2611796.3445 | 1267187.8563 | 2611791.7172 | 1267190.7269 | 2611781.6734 | 1267169.4254 | 2611766.5549 | 1267137.4731 | 2611764.0287 | 1267132.1977 | 2611768.6005 | 1267130.7168 | 2611767.4896 | 1267125.3998
18 | 2611767.4896 | 1267125.3998 | 2611779.9903 | 1267122.4336 | 2611851.02 | 1267113.6575
19 | 2611825.4562 | 1267211.7642 | 2611851.1338 | 1267202.52 | 2611891.2282 | 1267188.0909
20 | 2611851.02 | 1267113.6575 | 2611851.2776 | 1267113.6257
21 | 2611907.2888 | 1267183.2507 | 2611898.1131 | 1267185.6132 | 2611891.2282 | 1267188.0909
22 | 2611881.2663 | 1267004.7877 | 2611877.2671 | 1266999.3968 | 2611869.5952 | 1266987.732
23 | 2611881.2663 | 1267004.7877 | 2611881.5629 | 1267005.1874
24 | 2611851.2776 | 1267113.6257 | 2611855.073 | 1267113.1567
25 | 2611863.2307 | 1267112.1488 | 2611855.073 | 1267113.1567
26 | 2611863.2307 | 1267112.1488 | 2611864.2353 | 1267112.0247
27 | 2611864.2353 | 1267112.0247 | 2611864.6221 | 1267111.9769
28 | 2611871.9433 | 1267111.0723 | 2611864.6221 | 1267111.9769
29 | 2611900.5916 | 1267030.7515 | 2611898.6611 | 1267028.1764
30 | 2611891.3828 | 1267018.4244 | 2611894.4579 | 1267022.5696 | 2611898.6611 | 1267028.1764
31 | 2611891.3828 | 1267018.4244 | 2611890.4175 | 1267017.1232
32 | 2611881.7884 | 1267005.4914 | 2611890.4175 | 1267017.1232
33 | 2611881.5629 | 1267005.1874 | 2611881.7884 | 1267005.4914
34 | 2611871.9433 | 1267111.0723 | 2611873.7632 | 1267110.8475
35 | 2611877.6363 | 1267110.3689 | 2611873.7632 | 1267110.8475
36 | 2611877.6363 | 1267110.3689 | 2611885.4718 | 1267109.4008
37 | 2611885.4718 | 1267109.4008 | 2611899.6763 | 1267107.6458
38 | 2611962.8321 | 1267114.7179 | 2611966.1851 | 1267115.4341 | 2611967.0702 | 1267115.519

## bus_geodata
| x | y | coords
0 | 2611919.5416 | 1267090.2397
1 | 2611919.351 | 1267089.1317
2 | 2611922.2184 | 1267104.8606
3 | 2611914.8529 | 1267062.4195
4 | 2611914.5031 | 1267105.8138
5 | 2611926.2472 | 1267105.9927
6 | 2611911.5788 | 1267046.7653
7 | 2611907.9706 | 1267106.621
8 | 2611934.6936 | 1267108.3661
9 | 2611939.754 | 1267109.7881
10 | 2611945.1334 | 1267110.9372
11 | 2611937.7889 | 1267109.2359
12 | 2611907.873 | 1267040.4645
13 | 2611906.8937 | 1267106.754
14 | 2611950.6402 | 1267112.1135
15 | 2611767.4896 | 1267125.3998
16 | 2611825.4562 | 1267211.7642
17 | 2611851.02 | 1267113.6575
18 | 2611891.2282 | 1267188.0909
19 | 2611869.5952 | 1266987.732
20 | 2611881.2663 | 1267004.7877
21 | 2611851.2776 | 1267113.6257
22 | 2611855.073 | 1267113.1567
23 | 2611863.2307 | 1267112.1488
24 | 2611864.2353 | 1267112.0247
25 | 2611864.6221 | 1267111.9769
26 | 2611900.5916 | 1267030.7515
27 | 2611898.6611 | 1267028.1764
28 | 2611891.3828 | 1267018.4244
29 | 2611890.4175 | 1267017.1232
30 | 2611881.7884 | 1267005.4914
31 | 2611881.5629 | 1267005.1874
32 | 2611871.9433 | 1267111.0723
33 | 2611873.7632 | 1267110.8475
34 | 2611877.6363 | 1267110.3689
35 | 2611885.4718 | 1267109.4008
36 | 2611907.2888 | 1267183.2507
37 | 2611899.6763 | 1267107.6458
38 | 2611967.0702 | 1267115.519
39 | 2611962.8321 | 1267114.7179
40 | 2611922.2184 | 1267104.8606

## line_std_types
| c_nf_per_km | r_ohm_per_km | x_ohm_per_km | max_i_ka | type | q_mm2 | alpha | voltage_rating
NAYY 4x50 SE | 210 | 0.642 | 0.083 | 0.142 | cs | 50 | 0.00403 | LV
NAYY 4x120 SE | 264 | 0.225 | 0.08 | 0.242 | cs | 120 | 0.00403 | LV
NAYY 4x150 SE | 261 | 0.208 | 0.08 | 0.27 | cs | 150 | 0.00403 | LV
NA2XS2Y 1x95 RM/25 12/20 kV | 216 | 0.313 | 0.132 | 0.252 | cs | 95 | 0.00403 | MV
NA2XS2Y 1x185 RM/25 12/20 kV | 273 | 0.161 | 0.117 | 0.362 | cs | 185 | 0.00403 | MV
NA2XS2Y 1x240 RM/25 12/20 kV | 304 | 0.122 | 0.112 | 0.421 | cs | 240 | 0.00403 | MV
NA2XS2Y 1x95 RM/25 6/10 kV | 315 | 0.313 | 0.123 | 0.249 | cs | 95 | 0.00403 | MV
NA2XS2Y 1x185 RM/25 6/10 kV | 406 | 0.161 | 0.11 | 0.358 | cs | 185 | 0.00403 | MV
NA2XS2Y 1x240 RM/25 6/10 kV | 456 | 0.122 | 0.105 | 0.416 | cs | 240 | 0.00403 | MV
NA2XS2Y 1x150 RM/25 12/20 kV | 250 | 0.206 | 0.116 | 0.319 | cs | 150 | 0.00403 | MV
NA2XS2Y 1x120 RM/25 12/20 kV | 230 | 0.253 | 0.119 | 0.283 | cs | 120 | 0.00403 | MV
NA2XS2Y 1x70 RM/25 12/20 kV | 190 | 0.443 | 0.132 | 0.22 | cs | 70 | 0.00403 | MV
NA2XS2Y 1x150 RM/25 6/10 kV | 360 | 0.206 | 0.11 | 0.315 | cs | 150 | 0.00403 | MV
NA2XS2Y 1x120 RM/25 6/10 kV | 340 | 0.253 | 0.113 | 0.28 | cs | 120 | 0.00403 | MV
NA2XS2Y 1x70 RM/25 6/10 kV | 280 | 0.443 | 0.123 | 0.217 | cs | 70 | 0.00403 | MV
N2XS(FL)2Y 1x120 RM/35 64/110 kV | 112 | 0.153 | 0.166 | 0.366 | cs | 120 | 0.00393 | HV
N2XS(FL)2Y 1x185 RM/35 64/110 kV | 125 | 0.099 | 0.156 | 0.457 | cs | 185 | 0.00393 | HV
N2XS(FL)2Y 1x240 RM/35 64/110 kV | 135 | 0.075 | 0.149 | 0.526 | cs | 240 | 0.00393 | HV
N2XS(FL)2Y 1x300 RM/35 64/110 kV | 144 | 0.06 | 0.144 | 0.588 | cs | 300 | 0.00393 | HV
15-AL1/3-ST1A 0.4 | 11 | 1.8769 | 0.35 | 0.105 | ol | 16 | 0.00403 | LV
24-AL1/4-ST1A 0.4 | 11.25 | 1.2012 | 0.335 | 0.14 | ol | 24 | 0.00403 | LV
48-AL1/8-ST1A 0.4 | 12.2 | 0.5939 | 0.3 | 0.21 | ol | 48 | 0.00403 | LV
94-AL1/15-ST1A 0.4 | 13.2 | 0.306 | 0.29 | 0.35 | ol | 94 | 0.00403 | LV
34-AL1/6-ST1A 10.0 | 9.7 | 0.8342 | 0.36 | 0.17 | ol | 34 | 0.00403 | MV
48-AL1/8-ST1A 10.0 | 10.1 | 0.5939 | 0.35 | 0.21 | ol | 48 | 0.00403 | MV
70-AL1/11-ST1A 10.0 | 10.4 | 0.4132 | 0.339 | 0.29 | ol | 70 | 0.00403 | MV
94-AL1/15-ST1A 10.0 | 10.75 | 0.306 | 0.33 | 0.35 | ol | 94 | 0.00403 | MV
122-AL1/20-ST1A 10.0 | 11.1 | 0.2376 | 0.323 | 0.41 | ol | 122 | 0.00403 | MV
149-AL1/24-ST1A 10.0 | 11.25 | 0.194 | 0.315 | 0.47 | ol | 149 | 0.00403 | MV
34-AL1/6-ST1A 20.0 | 9.15 | 0.8342 | 0.382 | 0.17 | ol | 34 | 0.00403 | MV
48-AL1/8-ST1A 20.0 | 9.5 | 0.5939 | 0.372 | 0.21 | ol | 48 | 0.00403 | MV
70-AL1/11-ST1A 20.0 | 9.7 | 0.4132 | 0.36 | 0.29 | ol | 70 | 0.00403 | MV
94-AL1/15-ST1A 20.0 | 10 | 0.306 | 0.35 | 0.35 | ol | 94 | 0.00403 | MV
122-AL1/20-ST1A 20.0 | 10.3 | 0.2376 | 0.344 | 0.41 | ol | 122 | 0.00403 | MV
149-AL1/24-ST1A 20.0 | 10.5 | 0.194 | 0.337 | 0.47 | ol | 149 | 0.00403 | MV
184-AL1/30-ST1A 20.0 | 10.75 | 0.1571 | 0.33 | 0.535 | ol | 184 | 0.00403 | MV
243-AL1/39-ST1A 20.0 | 11 | 0.1188 | 0.32 | 0.645 | ol | 243 | 0.00403 | MV
48-AL1/8-ST1A 110.0 | 8 | 0.5939 | 0.46 | 0.21 | ol | 48 | 0.00403 | HV
70-AL1/11-ST1A 110.0 | 8.4 | 0.4132 | 0.45 | 0.29 | ol | 70 | 0.00403 | HV
94-AL1/15-ST1A 110.0 | 8.65 | 0.306 | 0.44 | 0.35 | ol | 94 | 0.00403 | HV
122-AL1/20-ST1A 110.0 | 8.5 | 0.2376 | 0.43 | 0.41 | ol | 122 | 0.00403 | HV
149-AL1/24-ST1A 110.0 | 8.75 | 0.194 | 0.41 | 0.47 | ol | 149 | 0.00403 | HV
184-AL1/30-ST1A 110.0 | 8.8 | 0.1571 | 0.4 | 0.535 | ol | 184 | 0.00403 | HV
243-AL1/39-ST1A 110.0 | 9 | 0.1188 | 0.39 | 0.645 | ol | 243 | 0.00403 | HV
305-AL1/39-ST1A 110.0 | 9.2 | 0.0949 | 0.38 | 0.74 | ol | 305 | 0.00403 | HV
490-AL1/64-ST1A 110.0 | 9.75 | 0.059 | 0.37 | 0.96 | ol | 490 | 0.00403 | HV
679-AL1/86-ST1A 110.0 | 9.95 | 0.042 | 0.36 | 1.15 | ol | 679 | 0.00403 | HV
490-AL1/64-ST1A 220.0 | 10 | 0.059 | 0.285 | 0.96 | ol | 490 | 0.00403 | HV
679-AL1/86-ST1A 220.0 | 11.7 | 0.042 | 0.275 | 1.15 | ol | 679 | 0.00403 | HV
490-AL1/64-ST1A 380.0 | 11 | 0.059 | 0.253 | 0.96 | ol | 490 | 0.00403 | HV
679-AL1/86-ST1A 380.0 | 14.6 | 0.042 | 0.25 | 1.15 | ol | 679 | 0.00403 | HV

## trafo_std_types
| i0_percent | pfe_kw | vkr_percent | sn_mva | vn_lv_kv | vn_hv_kv | vk_percent | shift_degree | vector_group | tap_side | tap_neutral | tap_min | tap_max | tap_step_degree | tap_step_percent | tap_phase_shifter
160 MVA 380/110 kV | 0.06 | 60 | 0.25 | 160 | 110 | 380 | 12.2 | 0 | Yy0 | hv | 0 | -9 | 9 | 0 | 1.5 | FALSE
100 MVA 220/110 kV | 0.06 | 55 | 0.26 | 100 | 110 | 220 | 12 | 0 | Yy0 | hv | 0 | -9 | 9 | 0 | 1.5 | FALSE
63 MVA 110/20 kV | 0.04 | 22 | 0.32 | 63 | 20 | 110 | 18 | 150 | YNd5 | hv | 0 | -9 | 9 | 0 | 1.5 | FALSE
40 MVA 110/20 kV | 0.05 | 18 | 0.34 | 40 | 20 | 110 | 16.2 | 150 | YNd5 | hv | 0 | -9 | 9 | 0 | 1.5 | FALSE
25 MVA 110/20 kV | 0.07 | 14 | 0.41 | 25 | 20 | 110 | 12 | 150 | YNd5 | hv | 0 | -9 | 9 | 0 | 1.5 | FALSE
63 MVA 110/10 kV | 0.04 | 22 | 0.32 | 63 | 10 | 110 | 18 | 150 | YNd5 | hv | 0 | -9 | 9 | 0 | 1.5 | FALSE
40 MVA 110/10 kV | 0.05 | 18 | 0.34 | 40 | 10 | 110 | 16.2 | 150 | YNd5 | hv | 0 | -9 | 9 | 0 | 1.5 | FALSE
25 MVA 110/10 kV | 0.07 | 14 | 0.41 | 25 | 10 | 110 | 12 | 150 | YNd5 | hv | 0 | -9 | 9 | 0 | 1.5 | FALSE
0.25 MVA 20/0.4 kV | 0.32 | 0.8 | 1.44 | 0.25 | 0.4 | 20 | 6 | 150 | Yzn5 | hv | 0 | -2 | 2 | 0 | 2.5 | FALSE
0.4 MVA 20/0.4 kV | 0.3375 | 1.35 | 1.425 | 0.4 | 0.4 | 20 | 6 | 150 | Dyn5 | hv | 0 | -2 | 2 | 0 | 2.5 | FALSE
0.63 MVA 20/0.4 kV | 0.2619 | 1.65 | 1.206 | 0.63 | 0.4 | 20 | 6 | 150 | Dyn5 | hv | 0 | -2 | 2 | 0 | 2.5 | FALSE
0.25 MVA 10/0.4 kV | 0.24 | 0.6 | 1.2 | 0.25 | 0.4 | 10 | 4 | 150 | Dyn5 | hv | 0 | -2 | 2 | 0 | 2.5 | FALSE
0.4 MVA 10/0.4 kV | 0.2375 | 0.95 | 1.325 | 0.4 | 0.4 | 10 | 4 | 150 | Dyn5 | hv | 0 | -2 | 2 | 0 | 2.5 | FALSE
0.63 MVA 10/0.4 kV | 0.1873 | 1.18 | 1.0794 | 0.63 | 0.4 | 10 | 4 | 150 | Dyn5 | hv | 0 | -2 | 2 | 0 | 2.5 | FALSE

## trafo3w_std_types
| sn_hv_mva | sn_mv_mva | sn_lv_mva | vn_hv_kv | vn_mv_kv | vn_lv_kv | vk_hv_percent | vk_mv_percent | vk_lv_percent | vkr_hv_percent | vkr_mv_percent | vkr_lv_percent | pfe_kw | i0_percent | shift_mv_degree | shift_lv_degree | vector_group | tap_side | tap_neutral | tap_min | tap_max | tap_step_percent
63/25/38 MVA 110/20/10 kV | 63 | 25 | 38 | 110 | 20 | 10 | 10.4 | 10.4 | 10.4 | 0.28 | 0.32 | 0.35 | 35 | 0.89 | 0 | 0 | YN0yn0yn0 | hv | 0 | -10 | 10 | 1.2
63/25/38 MVA 110/10/10 kV | 63 | 25 | 38 | 110 | 10 | 10 | 10.4 | 10.4 | 10.4 | 0.28 | 0.32 | 0.35 | 35 | 0.89 | 0 | 0 | YN0yn0yn0 | hv | 0 | -10 | 10 | 1.2

## fuse_std_types
| fuse_type | i_rated_a | t_avg | t_min | t_total | x_avg | x_min | x_total
HV 100A | HV 100A | 100 | 0 | [10.0, 3.64, 0.854, 0.281, 0.1, 0.0531, 0.022, 0.01] | [10.0, 4.267, 1.21, 0.403, 0.1, 0.058, 0.022, 0.01] | 0 | [300.0, 350.0, 450.0, 550.0, 700.0, 850.0, 1200.0, 1752.0] | [600.0, 700.0, 900.0, 1150.0, 1665.0, 2000.0, 3000.0, 4313.0]
HV 10A | HV 10A | 10 | 0 | [10.0, 1675.0, 0.344, 0.156, 0.1, 0.0417, 0.0171, 0.01] | [10.0, 1.3, 0.3, 0.155, 0.1, 0.0555, 0.023, 0.01] | 0 | [30.0, 32.0, 35.0, 37.0, 39.0, 50.0, 70.0, 88.0] | [60.0, 70.0, 80.0, 87.0, 94.0, 110.0, 150.0, 216.0]
HV 125A | HV 125A | 125 | 0 | [10.0, 1.82, 0.344, 0.1, 0.0467, 0.0269, 0.01] | [10.0, 2.478, 0.426, 0.1, 0.0427, 0.0211, 0.01] | 0 | [375.0, 500.0, 700.0, 925.0, 1200.0, 1500.0, 2341.0] | [750.0, 1000.0, 1500.0, 2200.0, 3000.0, 4000.0, 5765.0]
HV 160A | HV 160A | 160 | 0 | [10.0, 4.15, 1.03, 0.198, 0.1, 0.051, 0.0172, 0.01] | [10.0, 2.3, 0.734, 0.274, 0.1, 0.046, 0.0177, 0.01] | 0 | [480.0, 550.0, 700.0, 1000.0, 1260.0, 1600.0, 2500.0, 3227.0] | [960.0, 1300.0, 1700.0, 2200.0, 2996.0, 4000.0, 6000.0, 7946.0]
HV 16A | HV 16A | 16 | 0 | [10.0, 0.352, 0.164, 0.1, 0.0649, 0.0342, 0.01] | [10.0, 2.34, 0.722, 0.181, 0.1, 0.055, 0.0296, 0.01] | 0 | [48.0, 60.0, 65.0, 71.0, 80.0, 100.0, 162.0] | [96.0, 110.0, 125.0, 150.0, 168.0, 200.0, 250.0, 398.0]
HV 200A | HV 200A | 200 | 0 | [10.0, 4.267, 1.21, 0.403, 0.1, 0.058, 0.022, 0.01] | [10.0, 3.73, 1.654, 0.328, 0.1, 0.0531, 0.019, 0.01] | 0 | [600.0, 700.0, 900.0, 1150.0, 1665.0, 2000.0, 3000.0, 4313.0] | [1200.0, 1500.0, 1800.0, 2700.0, 3960.0, 5000.0, 7500.0, 10620.0]
HV 20A | HV 20A | 20 | 0 | [10.0, 1.3, 0.3, 0.155, 0.1, 0.0555, 0.023, 0.01] | [10.0, 1.3, 0.161, 0.1, 0.0611, 0.0399, 0.0141, 0.01] | 0 | [60.0, 70.0, 80.0, 87.0, 94.0, 110.0, 150.0, 216.0] | [120.0, 150.0, 200.0, 223.0, 260.0, 300.0, 450.0, 532.0]
HV 25A | HV 25A | 25 | 0 | [10.0, 2.512, 0.833, 0.299, 0.1, 0.0372, 0.0223, 0.01] | [10.0, 3.125, 0.597, 0.198, 0.1, 0.0378, 0.022, 0.01] | 0 | [75.0, 82.0, 90.0, 100.0, 124.0, 170.0, 200.0, 289.0] | [150.0, 170.0, 210.0, 250.0, 294.0, 400.0, 500.0, 711.0]
HV 31.5A | HV 31.5A | 31.5 | 0 | [10.0, 2.34, 0.722, 0.181, 0.1, 0.055, 0.0296, 0.01] | [10.0, 2.84, 0.368, 0.164, 0.1, 0.0621, 0.0378, 0.0195, 0.01] | 0 | [95.0, 110.0, 125.0, 150.0, 165.0, 200.0, 250.0, 390.0] | [189.0, 220.0, 300.0, 350.0, 393.0, 450.0, 530.0, 700.0, 960.0]
HV 40A | HV 40A | 40 | 0 | [10.0, 1.3, 0.161, 0.1, 0.0611, 0.0399, 0.0141, 0.01] | [10.0, 2.05, 0.369, 0.198, 0.1, 0.051, 0.0298, 0.01] | 0 | [120.0, 150.0, 200.0, 223.0, 260.0, 300.0, 450.0, 532.0] | [240.0, 300.0, 400.0, 450.0, 530.0, 650.0, 800.0, 1311.0]
HV 50A | HV 50A | 50 | 0 | [10.0, 3.215, 0.597, 0.198, 0.1, 0.0378, 0.022, 0.01] | [10.0, 3.64, 0.854, 0.281, 0.1, 0.0531, 0.022, 0.01] | 0 | [150.0, 170.0, 210.0, 250.0, 294.0, 400.0, 500.0, 711.0] | [300.0, 350.0, 450.0, 550.0, 700.0, 850.0, 1200.0, 1752.0]
HV 6.3A | HV 6.3A | 6.3 | 0 | [10.0, 1.39, 0.344, 0.168, 0.1, 0.056, 0.0263, 0.01] | [10.0, 1.711, 0.516, 0.198, 0.1, 0.0634, 0.0303, 0.01] | 0 | [19.0, 19.5, 20.4, 20.8, 22.0, 25.0, 32.0, 48.0] | [38.0, 40.0, 43.0, 48.0, 53.0, 60.0, 75.0, 118.0]
HV 63A | HV 63A | 63 | 0 | [10.0, 2.84, 0.368, 0.164, 0.1, 0.0621, 0.0378, 0.0195, 0.01] | [10.0, 1.82, 0.344, 0.1, 0.0467, 0.0269, 0.01] | 0 | [189.0, 220.0, 300.0, 350.0, 393.0, 450.0, 530.0, 700.0, 961.0] | [378.0, 500.0, 700.0, 934.0, 1200.0, 1500.0, 2366.0]
HV 80A | HV 80A | 80 | 0 | [10.0, 2.05, 0.369, 0.198, 0.1, 0.051, 0.0298, 0.01] | [10.0, 4.15, 1.03, 0.198, 0.1, 0.051, 0.0172, 0.01] | 0 | [240.0, 300.0, 400.0, 450.0, 530.0, 650.0, 800.0, 1311.0] | [480.0, 550.0, 700.0, 1000.0, 1260.0, 1600.0, 2500.0, 3227.0]
Siemens NH-1-100 | Siemens NH-1-100 | 100 | [5400.0, 2000.0, 400.0, 20.0, 1.0, 0.2, 0.012, 0.004] | 0 | 0 | [150.0, 190.0, 250.0, 430.0, 900.0, 1250.0, 2700.0, 3600.0] | 0 | 0
Siemens NH-1-125 | Siemens NH-1-125 | 125 | [4800.0, 120.0, 7.0, 0.1, 0.004] | 0 | 0 | [180.0, 400.0, 740.0, 2000.0, 4250.0] | 0 | 0
Siemens NH-1-16 | Siemens NH-1-16 | 16 | [4000.0, 400.0, 2.0, 0.1, 0.04, 0.01] | 0 | 0 | [26.0, 35.0, 75.0, 150.0, 200.0, 300.0] | 0 | 0
Siemens NH-1-160 | Siemens NH-1-160 | 160 | [4800.0, 120.0, 7.0, 0.1, 0.004] | 0 | 0 | [210.0, 500.0, 900.0, 2300.0, 5000.0] | 0 | 0
Siemens NH-1-25 | Siemens NH-1-25 | 25 | [4000.0, 1000.0, 10.0, 0.2, 0.02, 0.01] | 0 | 0 | [40.0, 50.0, 100.0, 210.0, 400.0, 500.0] | 0 | 0
Siemens NH-1-50 | Siemens NH-1-50 | 50 | [4000.0, 40.0, 4.0, 1.0, 0.02, 0.01] | 0 | 0 | [86.0, 200.0, 300.0, 400.0, 1000.0, 1280.0] | 0 | 0
Siemens NH-1-63 | Siemens NH-1-63 | 63 | [4000.0, 100.0, 10.0, 2.0, 0.04, 0.01] | 0 | 0 | [100.0, 200.0, 300.0, 400.0, 1000.0, 1500.0] | 0 | 0
Siemens NH-1-80 | Siemens NH-1-80 | 80 | [4800.0, 120.0, 7.0, 0.1, 0.01] | 0 | 0 | [150.58, 250.0, 450.0, 1150.0, 2470.0] | 0 | 0
Siemens NH-2-1000 | Siemens NH-2-1000 | 1000 | [4800.0, 120.0, 7.0, 0.1, 0.004] | 0 | 0 | [1900.0, 3500.0, 8400.0, 24000.0, 52000.0] | 0 | 0
Siemens NH-2-200 | Siemens NH-2-200 | 200 | [4800.0, 120.0, 7.0, 0.1, 0.004] | 0 | 0 | [280.0, 650.0, 1200.0, 3000.0, 7000.0] | 0 | 0
Siemens NH-2-224 | Siemens NH-2-224 | 224 | [4800.0, 120.0, 7.0, 0.2, 0.04, 0.004] | 0 | 0 | [400.0, 750.0, 1453.0, 3025.0, 4315.0, 7600.0] | 0 | 0
Siemens NH-2-250 | Siemens NH-2-250 | 250 | [4800.0, 120.0, 7.0, 0.1, 0.004] | 0 | 0 | [450.0, 800.0, 1650.0, 4000.0, 8500.0] | 0 | 0
Siemens NH-2-315 | Siemens NH-2-315 | 315 | [4800.0, 120.0, 7.0, 0.1, 0.004] | 0 | 0 | [550.0, 920.0, 1900.0, 5000.0, 11000.0] | 0 | 0
Siemens NH-2-355 | Siemens NH-2-355 | 355 | [4800.0, 120.0, 6.0, 0.1, 0.004] | 0 | 0 | [650.0, 1116.27, 2350.0, 5840.0, 12790.0] | 0 | 0
Siemens NH-2-400 | Siemens NH-2-400 | 400 | [4800.0, 120.0, 7.0, 0.1, 0.004] | 0 | 0 | [720.0, 1350.0, 2800.0, 6500.0, 15000.0] | 0 | 0
Siemens NH-2-425 | Siemens NH-2-425 | 425 | [4800.0, 120.0, 7.0, 0.1, 0.004] | 0 | 0 | [850.0, 1500.0, 3050.0, 7500.0, 16500.0] | 0 | 0
Siemens NH-2-630 | Siemens NH-2-630 | 630 | [4800.0, 120.0, 7.0, 0.1, 0.004] | 0 | 0 | [1200.0, 2000.0, 4800.0, 12000.0, 26000.0] | 0 | 0

## res_bus
| vm_pu | va_degree | p_mw | q_mvar
0 | 0.99692 | -0.058807 | 0.022097 | 0.0055382
1 | 0.99703 | -0.056651 | 0.020568 | 0.0051548
2 | 0.99558 | -0.084466 | 0 | 0
3 | 1 | 0 | -0.4448 | -0.11215
4 | 0.99502 | -0.095103 | 0.0064855 | 0.0016254
5 | 0.99542 | -0.087488 | 0.0065762 | 0.0016482
6 | 0.99853 | -0.028097 | 0.03288 | 0.0082404
7 | 0.99457 | -0.10374 | 0.0020955 | 0.00052517
8 | 0.99515 | -0.092811 | 0.0043771 | 0.001097
9 | 0.99501 | -0.095509 | 0 | 0
10 | 0.99487 | -0.098189 | 0.0084043 | 0.0021063
11 | 0.99506 | -0.094515 | 0.0024332 | 0.00060982
12 | 0.99797 | -0.038849 | 0.032544 | 0.0081564
13 | 0.9945 | -0.10515 | 0.0045443 | 0.0011389
14 | 0.99477 | -0.1001 | 0.0062075 | 0.0015557
15 | 0.9862 | -0.26478 | 0 | 0
16 | 0.98096 | -0.36655 | 0 | 0
17 | 0.98943 | -0.20274 | 0.0018358 | 0.0004601
18 | 0.9783 | -0.41878 | 0.0059429 | 0.0014894
19 | 0.99382 | -0.11889 | 0.023757 | 0.0059542
20 | 0.99427 | -0.11022 | 0.0067294 | 0.0016865
21 | 0.98944 | -0.20254 | 0.0033311 | 0.00083486
22 | 0.9896 | -0.19938 | 0.0019601 | 0.00049125
23 | 0.98997 | -0.19233 | 0.038022 | 0.0095292
24 | 0.99005 | -0.19077 | 0.001562 | 0.00039147
25 | 0.99008 | -0.19016 | 0.0075413 | 0.00189
26 | 0.99647 | -0.067712 | 0.03239 | 0.0081178
27 | 0.99617 | -0.073547 | 0.0054325 | 0.0013615
28 | 0.99509 | -0.09448 | 0.03958 | 0.0099197
29 | 0.995 | -0.096141 | 0.0053436 | 0.0013392
30 | 0.9943 | -0.10964 | 0.0059576 | 0.0014931
31 | 0.99428 | -0.10995 | 0.016465 | 0.0041265
32 | 0.99073 | -0.17766 | 0.013034 | 0.0032665
33 | 0.99091 | -0.17413 | 0.0037804 | 0.00094745
34 | 0.99132 | -0.16636 | 0.0070494 | 0.0017667
35 | 0.99218 | -0.14967 | 0.020671 | 0.0051806
36 | 0.97775 | -0.42954 | 0.035194 | 0.0088205
37 | 0.99402 | -0.11428 | 0.002477 | 0.00062079
38 | 0.9946 | -0.10336 | 0.0050832 | 0.001274
39 | 0.99462 | -0.10297 | 0.0079769 | 0.0019992
40 | 0.99998 | 149.9956 | 0 | 0

## res_line
| p_from_mw | q_from_mvar | p_to_mw | q_to_mvar | pl_mw | ql_mvar | i_from_ka | i_to_ka | i_ka | vm_from_pu | va_from_degree | vm_to_pu | va_to_degree | loading_percent
0 | -0.2201 | -0.055708 | 0.22012 | 0.055722 | 2.2779e-05 | 1.4549e-05 | 0.32872 | 0.32872 | 0.32872 | 0.99692 | -0.058807 | 0.99703 | -0.056651 | 45.1532
1 | 0.198 | 0.050169 | -0.19776 | -0.050014 | 0.00024375 | 0.00015561 | 0.29573 | 0.29573 | 0.29573 | 0.99692 | -0.058807 | 0.99558 | -0.084466 | 40.6226
2 | -0.24069 | -0.060877 | 0.24135 | 0.061296 | 0.0006561 | 0.00041919 | 0.35941 | 0.35941 | 0.35941 | 0.99703 | -0.056651 | 1 | 0 | 49.3698
3 | 0.15667 | 0.039708 | -0.15659 | -0.039657 | 8.0035e-05 | 5.1021e-05 | 0.23432 | 0.23432 | 0.23432 | 0.99558 | -0.084466 | 0.99502 | -0.095103 | 32.1874
4 | 0.041084 | 0.010306 | -0.041078 | -0.010302 | 5.9179e-06 | 3.7331e-06 | 0.061408 | 0.061408 | 0.061408 | 0.99558 | -0.084466 | 0.99542 | -0.087488 | 16.8705
5 | 0.2018 | 0.050855 | -0.20153 | -0.050682 | 0.00027086 | 0.00017293 | 0.30038 | 0.30038 | 0.30038 | 1 | 0 | 0.99853 | -0.028097 | 41.2611
6 | 0.15011 | 0.038031 | -0.15005 | -0.037992 | 6.2271e-05 | 3.9683e-05 | 0.22463 | 0.22463 | 0.22463 | 0.99502 | -0.095103 | 0.99457 | -0.10374 | 30.8552
7 | 0.034502 | 0.0086541 | -0.034493 | -0.0086486 | 8.7525e-06 | 5.4876e-06 | 0.051578 | 0.051578 | 0.051578 | 0.99542 | -0.087488 | 0.99515 | -0.092811 | 14.1698
8 | 0.16865 | 0.042442 | -0.16856 | -0.042387 | 8.6611e-05 | 5.524e-05 | 0.25138 | 0.25138 | 0.25138 | 0.99853 | -0.028097 | 0.99797 | -0.038849 | 34.5307
9 | 0.14795 | 0.037467 | -0.14794 | -0.03746 | 9.9809e-06 | 6.3596e-06 | 0.22149 | 0.22149 | 0.22149 | 0.99457 | -0.10374 | 0.9945 | -0.10515 | 30.4246
10 | 0.030116 | 0.0075516 | -0.030113 | -0.0075501 | 2.4452e-06 | 1.5231e-06 | 0.045033 | 0.045033 | 0.045033 | 0.99515 | -0.092811 | 0.99506 | -0.094515 | 12.3717
11 | 0.027679 | 0.0069394 | -0.027675 | -0.0069372 | 3.5346e-06 | 2.1907e-06 | 0.041394 | 0.041394 | 0.041394 | 0.99501 | -0.095509 | 0.99487 | -0.098189 | 11.3721
12 | -0.027679 | -0.0069394 | 0.02768 | 0.0069402 | 1.3116e-06 | 8.129e-07 | 0.041394 | 0.041394 | 0.041394 | 0.99501 | -0.095509 | 0.99506 | -0.094515 | 11.3721
13 | 0.019271 | 0.0048309 | -0.019269 | -0.0048299 | 1.7544e-06 | 1.0497e-06 | 0.028824 | 0.028824 | 0.028824 | 0.99487 | -0.098189 | 0.99477 | -0.1001 | 7.9187
14 | 0.13602 | 0.03423 | -0.13583 | -0.034111 | 0.00018733 | 0.00011973 | 0.20286 | 0.20286 | 0.20286 | 0.99797 | -0.038849 | 0.99647 | -0.067712 | 55.7305
15 | 0.1434 | 0.036321 | -0.14333 | -0.036281 | 6.285e-05 | 4.0035e-05 | 0.21469 | 0.21469 | 0.21469 | 0.9945 | -0.10515 | 0.99402 | -0.11428 | 29.4906
16 | 0.013062 | 0.0032741 | -0.01306 | -0.0032732 | 1.7848e-06 | 9.8043e-07 | 0.019539 | 0.019539 | 0.019539 | 0.99477 | -0.1001 | 0.99462 | -0.10297 | 5.3678
17 | 0.04146 | 0.010514 | -0.041258 | -0.010386 | 0.00020176 | 0.00012739 | 0.0626 | 0.0626 | 0.0626 | 0.9862 | -0.26478 | 0.98096 | -0.36655 | 17.1978
18 | -0.04146 | -0.010514 | 0.041584 | 0.010592 | 0.00012405 | 7.8313e-05 | 0.0626 | 0.062599 | 0.0626 | 0.9862 | -0.26478 | 0.98943 | -0.20274 | 17.1977
19 | 0.041258 | 0.010386 | -0.041155 | -0.010321 | 0.00010273 | 6.4864e-05 | 0.0626 | 0.0626 | 0.0626 | 0.98096 | -0.36655 | 0.9783 | -0.41878 | 17.1979
20 | -0.04342 | -0.011052 | 0.04342 | 0.011052 | 4.1573e-07 | 2.6273e-07 | 0.06536 | 0.06536 | 0.06536 | 0.98943 | -0.20274 | 0.98944 | -0.20254 | 17.9561
21 | 0.035212 | 0.0088319 | -0.035194 | -0.0088205 | 1.8065e-05 | 1.1351e-05 | 0.053561 | 0.053561 | 0.053561 | 0.9783 | -0.41878 | 0.97775 | -0.42954 | 14.7146
22 | -0.023757 | -0.0059542 | 0.023767 | 0.0059602 | 9.8095e-06 | 6.01e-06 | 0.035571 | 0.035571 | 0.035571 | 0.99382 | -0.11889 | 0.99427 | -0.11022 | 9.7723
23 | -0.030497 | -0.0076467 | 0.030497 | 0.0076469 | 3.8881e-07 | 2.4238e-07 | 0.045642 | 0.045642 | 0.045642 | 0.99427 | -0.11022 | 0.99428 | -0.10995 | 12.539
24 | -0.046751 | -0.011887 | 0.046758 | 0.011892 | 7.1016e-06 | 4.4959e-06 | 0.07037 | 0.07037 | 0.07037 | 0.98944 | -0.20254 | 0.9896 | -0.19938 | 19.3323
25 | -0.048718 | -0.012383 | 0.048735 | 0.012393 | 1.6569e-05 | 1.0499e-05 | 0.073317 | 0.073317 | 0.073317 | 0.9896 | -0.19938 | 0.98997 | -0.19233 | 20.142
26 | -0.086757 | -0.021923 | 0.086763 | 0.021927 | 6.4617e-06 | 4.1225e-06 | 0.13047 | 0.13047 | 0.13047 | 0.98997 | -0.19233 | 0.99005 | -0.19077 | 35.8427
27 | -0.088325 | -0.022318 | 0.088328 | 0.02232 | 2.578e-06 | 1.6449e-06 | 0.13282 | 0.13282 | 0.13282 | 0.99005 | -0.19077 | 0.99008 | -0.19016 | 36.4877
28 | -0.095869 | -0.02421 | 0.095927 | 0.024247 | 5.7482e-05 | 3.6693e-05 | 0.14415 | 0.14415 | 0.14415 | 0.99008 | -0.19016 | 0.99073 | -0.17766 | 39.6014
29 | 0.10344 | 0.025993 | -0.10341 | -0.025974 | 2.8806e-05 | 1.8394e-05 | 0.15449 | 0.15449 | 0.15449 | 0.99647 | -0.067712 | 0.99617 | -0.073547 | 42.4427
30 | 0.09798 | 0.024613 | -0.097882 | -0.02455 | 9.7772e-05 | 6.2416e-05 | 0.14638 | 0.14638 | 0.14638 | 0.99617 | -0.073547 | 0.99509 | -0.09448 | 40.2133
31 | 0.058302 | 0.014631 | -0.058298 | -0.014628 | 4.619e-06 | 2.9351e-06 | 0.08719 | 0.08719 | 0.08719 | 0.99509 | -0.09448 | 0.995 | -0.096141 | 23.9533
32 | 0.052954 | 0.013289 | -0.05292 | -0.013267 | 3.4067e-05 | 2.1615e-05 | 0.079199 | 0.079199 | 0.079199 | 0.995 | -0.096141 | 0.9943 | -0.10964 | 21.7579
33 | 0.046962 | 0.011774 | -0.046962 | -0.011773 | 7.0111e-07 | 4.438e-07 | 0.070283 | 0.070283 | 0.070283 | 0.9943 | -0.10964 | 0.99428 | -0.10995 | 19.3085
34 | -0.10896 | -0.027513 | 0.10898 | 0.027525 | 1.8433e-05 | 1.1773e-05 | 0.16372 | 0.16372 | 0.16372 | 0.99073 | -0.17766 | 0.99091 | -0.17413 | 44.9793
35 | -0.11276 | -0.028472 | 0.1128 | 0.028499 | 4.1996e-05 | 2.6827e-05 | 0.1694 | 0.1694 | 0.1694 | 0.99091 | -0.17413 | 0.99132 | -0.16636 | 46.5389
36 | -0.11985 | -0.030266 | 0.11995 | 0.030327 | 9.5908e-05 | 6.1279e-05 | 0.17998 | 0.17998 | 0.17998 | 0.99132 | -0.16636 | 0.99218 | -0.14967 | 49.4458
37 | -0.14062 | -0.035508 | 0.14086 | 0.03566 | 0.00023891 | 0.00015272 | 0.21098 | 0.21098 | 0.21098 | 0.99218 | -0.14967 | 0.99402 | -0.11428 | 57.9625
38 | -0.0050832 | -0.001274 | 0.0050833 | 0.001274 | 9.3643e-08 | 3.8943e-09 | 0.0076049 | 0.0076049 | 0.0076049 | 0.9946 | -0.10336 | 0.99462 | -0.10297 | 2.0893

## res_trafo
| p_hv_mw | q_hv_mvar | p_lv_mw | q_lv_mvar | pl_mw | ql_mvar | i_hv_ka | i_lv_ka | vm_hv_pu | va_hv_degree | vm_lv_pu | va_lv_degree | loading_percent
0 | -1.2729e-15 | -1.3162e-15 | 0.00165 | 1.2699e-07 | 0.00165 | 1.2699e-07 | 5.2857e-17 | 0.0023815 | 0.99998 | 149.9956 | 1 | 0 | 0.2619

## res_ext_grid
| p_mw | q_mvar
0 | 0.47662 | 0.12013

## res_load
| p_mw | q_mvar
0 | 0.022097 | 0.0055382
1 | 0.020568 | 0.0051548
2 | 0.031822 | 0.0079753
3 | 0.0064855 | 0.0016254
4 | 0.0065762 | 0.0016482
5 | 0.03288 | 0.0082404
6 | 0.0020955 | 0.00052517
7 | 0.0043771 | 0.001097
8 | 0.0084043 | 0.0021063
9 | 0.0024332 | 0.00060982
10 | 0.032544 | 0.0081564
11 | 0.0045443 | 0.0011389
12 | 0.0062075 | 0.0015557
13 | 0.0018358 | 0.0004601
14 | 0.0059429 | 0.0014894
15 | 0.023757 | 0.0059542
16 | 0.0067294 | 0.0016865
17 | 0.0033311 | 0.00083486
18 | 0.0019601 | 0.00049125
19 | 0.038022 | 0.0095292
20 | 0.001562 | 0.00039147
21 | 0.0075413 | 0.00189
22 | 0.03239 | 0.0081178
23 | 0.0054325 | 0.0013615
24 | 0.03958 | 0.0099197
25 | 0.0053436 | 0.0013392
26 | 0.0059576 | 0.0014931
27 | 0.016465 | 0.0041265
28 | 0.013034 | 0.0032665
29 | 0.0037804 | 0.00094745
30 | 0.0070494 | 0.0017667
31 | 0.020671 | 0.0051806
32 | 0.035194 | 0.0088205
33 | 0.002477 | 0.00062079
34 | 0.0050832 | 0.001274
35 | 0.0079769 | 0.0019992

## dtypes
| element | column | dtype
0 | bus | name | object
1 | bus | vn_kv | float64
2 | bus | type | object
3 | bus | zone | object
4 | bus | in_service | bool
5 | load | name | object
6 | load | bus | uint32
7 | load | p_mw | float64
8 | load | q_mvar | float64
9 | load | const_z_percent | float64
10 | load | const_i_percent | float64
11 | load | sn_mva | float64
12 | load | scaling | float64
13 | load | in_service | bool
14 | load | type | object
15 | ext_grid | name | object
16 | ext_grid | bus | uint32
17 | ext_grid | vm_pu | float64
18 | ext_grid | va_degree | float64
19 | ext_grid | slack_weight | float64
20 | ext_grid | in_service | bool
21 | line | name | object
22 | line | std_type | object
23 | line | from_bus | uint32
24 | line | to_bus | uint32
25 | line | length_km | float64
26 | line | r_ohm_per_km | float64
27 | line | x_ohm_per_km | float64
28 | line | c_nf_per_km | float64
29 | line | g_us_per_km | float64
30 | line | max_i_ka | float64
31 | line | df | float64
32 | line | parallel | uint32
33 | line | type | object
34 | line | in_service | bool
35 | trafo | name | object
36 | trafo | std_type | object
37 | trafo | hv_bus | uint32
38 | trafo | lv_bus | uint32
39 | trafo | sn_mva | float64
40 | trafo | vn_hv_kv | float64
41 | trafo | vn_lv_kv | float64
42 | trafo | vk_percent | float64
43 | trafo | vkr_percent | float64
44 | trafo | pfe_kw | float64
45 | trafo | i0_percent | float64
46 | trafo | shift_degree | float64
47 | trafo | tap_side | object
48 | trafo | tap_neutral | int32
49 | trafo | tap_min | int32
50 | trafo | tap_max | int32
51 | trafo | tap_step_percent | float64
52 | trafo | tap_step_degree | float64
53 | trafo | tap_pos | int32
54 | trafo | tap_phase_shifter | bool
55 | trafo | parallel | uint32
56 | trafo | df | float64
57 | trafo | in_service | bool
58 | line_geodata | coords | object
59 | bus_geodata | x | float64
60 | bus_geodata | y | float64
61 | bus_geodata | coords | object
62 | res_bus | vm_pu | float64
63 | res_bus | va_degree | float64
64 | res_bus | p_mw | float64
65 | res_bus | q_mvar | float64
66 | res_line | p_from_mw | float64
67 | res_line | q_from_mvar | float64
68 | res_line | p_to_mw | float64
69 | res_line | q_to_mvar | float64
70 | res_line | pl_mw | float64
71 | res_line | ql_mvar | float64
72 | res_line | i_from_ka | float64
73 | res_line | i_to_ka | float64
74 | res_line | i_ka | float64
75 | res_line | vm_from_pu | float64
76 | res_line | va_from_degree | float64
77 | res_line | vm_to_pu | float64
78 | res_line | va_to_degree | float64
79 | res_line | loading_percent | float64
80 | res_trafo | p_hv_mw | float64
81 | res_trafo | q_hv_mvar | float64
82 | res_trafo | p_lv_mw | float64
83 | res_trafo | q_lv_mvar | float64
84 | res_trafo | pl_mw | float64
85 | res_trafo | ql_mvar | float64
86 | res_trafo | i_hv_ka | float64
87 | res_trafo | i_lv_ka | float64
88 | res_trafo | vm_hv_pu | float64
89 | res_trafo | va_hv_degree | float64
90 | res_trafo | vm_lv_pu | float64
91 | res_trafo | va_lv_degree | float64
92 | res_trafo | loading_percent | float64
93 | res_ext_grid | p_mw | float64
94 | res_ext_grid | q_mvar | float64
95 | res_load | p_mw | float64
96 | res_load | q_mvar | float64

## parameters
| version | format_version | converged | OPF_converged | name | f_hz | sn_mva
0 | 2.14.6 | 2.14.0 | TRUE | FALSE |  | 50 | 1