## bus
| name | vn_kv | type | zone | in_service
0 | bus_LV_2701-142_0_4_node_0 | 0.4 | n |  | TRUE
1 | bus_LV_2701-142_0_4_node_1 | 0.4 | n |  | TRUE
2 | bus_LV_2701-142_0_4_node_3 | 0.4 | n |  | TRUE
3 | bus_LV_2701-142_0_4_node_18 | 0.4 | n |  | TRUE
4 | bus_LV_2701-142_0_4_node_19 | 0.4 | n |  | TRUE
5 | bus_LV_2701-142_0_4_node_16 | 0.4 | n |  | TRUE
6 | bus_LV_2701-142_0_4_node_48 | 0.4 | n |  | TRUE
7 | bus_LV_2701-142_0_4_node_49 | 0.4 | n |  | TRUE
8 | bus_LV_2701-142_0_4_node_30 | 0.4 | n |  | TRUE
9 | bus_LV_2701-142_0_4_node_31 | 0.4 | n |  | TRUE
10 | bus_LV_2701-142_0_4_node_6 | 0.4 | n |  | TRUE
11 | bus_LV_2701-142_0_4_node_7 | 0.4 | n |  | TRUE
12 | bus_LV_2701-142_0_4_node_8 | 0.4 | n |  | TRUE
13 | bus_LV_2701-142_0_4_node_9 | 0.4 | n |  | TRUE
14 | bus_LV_2701-142_0_4_node_10 | 0.4 | n |  | TRUE
15 | bus_LV_2701-142_0_4_node_22 | 0.4 | n |  | TRUE
16 | bus_LV_2701-142_0_4_node_17 | 0.4 | n |  | TRUE
17 | bus_LV_2701-142_0_4_node_44 | 0.4 | n |  | TRUE
18 | bus_LV_2701-142_0_4_node_58 | 0.4 | n |  | TRUE
19 | bus_LV_2701-142_0_4_node_11 | 0.4 | n |  | TRUE
20 | bus_LV_2701-142_0_4_node_12 | 0.4 | n |  | TRUE
21 | bus_LV_2701-142_0_4_node_13 | 0.4 | n |  | TRUE
22 | bus_LV_2701-142_0_4_node_14 | 0.4 | n |  | TRUE
23 | bus_LV_2701-142_0_4_node_15 | 0.4 | n |  | TRUE
24 | bus_LV_2701-142_0_4_node_33 | 0.4 | n |  | TRUE
25 | bus_LV_2701-142_0_4_node_24 | 0.4 | n |  | TRUE
26 | bus_LV_2701-142_0_4_node_36 | 0.4 | n |  | TRUE
27 | bus_LV_2701-142_0_4_node_25 | 0.4 | n |  | TRUE
28 | bus_LV_2701-142_0_4_node_26 | 0.4 | n |  | TRUE
29 | bus_LV_2701-142_0_4_node_55 | 0.4 | n |  | TRUE
30 | bus_LV_2701-142_0_4_node_57 | 0.4 | n |  | TRUE
31 | bus_LV_2701-142_0_4_node_56 | 0.4 | n |  | TRUE
32 | bus_LV_2701-142_0_4_node_53 | 0.4 | n |  | TRUE
33 | bus_LV_2701-142_0_4_node_34 | 0.4 | n |  | TRUE
34 | bus_LV_2701-142_0_4_node_35 | 0.4 | n |  | TRUE
35 | bus_LV_2701-142_0_4_node_27 | 0.4 | n |  | TRUE
36 | bus_LV_2701-142_0_4_node_28 | 0.4 | n |  | TRUE
37 | bus_LV_2701-142_0_4_node_46 | 0.4 | n |  | TRUE
38 | bus_LV_2701-142_0_4_node_42 | 0.4 | n |  | TRUE
39 | bus_LV_2701-142_0_4_node_51 | 0.4 | n |  | TRUE
40 | bus_LV_2701-142_0_4_node_47 | 0.4 | n |  | TRUE
41 | bus_LV_2701-142_0_4_node_29 | 0.4 | n |  | TRUE
42 | bus_LV_2701-142_0_4_node_50 | 0.4 | n |  | TRUE
43 | bus_LV_2701-142_0_4_node_41 | 0.4 | n |  | TRUE
44 | bus_LV_2701-142_0_4_node_32 | 0.4 | n |  | TRUE
45 | bus_LV_2701-142_0_4_node_37 | 0.4 | n |  | TRUE
46 | bus_LV_2701-142_0_4_node_38 | 0.4 | n |  | TRUE
47 | bus_LV_2701-142_0_4_node_39 | 0.4 | n |  | TRUE
48 | bus_LV_2701-142_0_4_node_40 | 0.4 | n |  | TRUE
49 | bus_LV_2701-142_0_4_node_45 | 0.4 | n |  | TRUE
50 | bus_LV_2701-142_0_4_node_43 | 0.4 | n |  | TRUE
51 | bus_LV_2701-142_0_4_node_52 | 0.4 | n |  | TRUE
52 | bus_MV_560_0_node_50 | 20 | n |  | TRUE

## load
| name | bus | p_mw | q_mvar | const_z_percent | const_i_percent | sn_mva | scaling | in_service | type
0 | LV_2701-142_0_4_load_0 | 0 | 0.0072078 | 0.0018064 | 0 | 0 |  | 1 | TRUE | wye
1 | LV_2701-142_0_4_load_1 | 1 | 0.016793 | 0.0042087 | 0 | 0 |  | 1 | TRUE | wye
2 | LV_2701-142_0_4_load_3 | 2 | 0.026914 | 0.0067453 | 0 | 0 |  | 1 | TRUE | wye
3 | LV_2701-142_0_4_load_16 | 5 | 0.0044141 | 0.0011063 | 0 | 0 |  | 1 | TRUE | wye
4 | LV_2701-142_0_4_load_48 | 6 | 0.010074 | 0.0025249 | 0 | 0 |  | 1 | TRUE | wye
5 | LV_2701-142_0_4_load_49 | 7 | 0.010254 | 0.0025699 | 0 | 0 |  | 1 | TRUE | wye
6 | LV_2701-142_0_4_load_30 | 8 | 0.014586 | 0.0036557 | 0 | 0 |  | 1 | TRUE | wye
7 | LV_2701-142_0_4_load_31 | 9 | 0.0069501 | 0.0017419 | 0 | 0 |  | 1 | TRUE | wye
8 | LV_2701-142_0_4_load_6 | 10 | 0.0049074 | 0.0012299 | 0 | 0 |  | 1 | TRUE | wye
9 | LV_2701-142_0_4_load_7 | 11 | 0.0037769 | 0.00094659 | 0 | 0 |  | 1 | TRUE | wye
10 | LV_2701-142_0_4_load_8 | 12 | 0.0049743 | 0.0012467 | 0 | 0 |  | 1 | TRUE | wye
11 | LV_2701-142_0_4_load_10 | 14 | 0.014497 | 0.0036332 | 0 | 0 |  | 1 | TRUE | wye
12 | LV_2701-142_0_4_load_22 | 15 | 0.0082203 | 0.0020602 | 0 | 0 |  | 1 | TRUE | wye
13 | LV_2701-142_0_4_load_17 | 16 | 0.014075 | 0.0035275 | 0 | 0 |  | 1 | TRUE | wye
14 | LV_2701-142_0_4_load_58 | 18 | 0.01782 | 0.004466 | 0 | 0 |  | 1 | TRUE | wye
15 | LV_2701-142_0_4_load_11 | 19 | 0.0061604 | 0.0015439 | 0 | 0 |  | 1 | TRUE | wye
16 | LV_2701-142_0_4_load_12 | 20 | 0.0046937 | 0.0011764 | 0 | 0 |  | 1 | TRUE | wye
17 | LV_2701-142_0_4_load_13 | 21 | 0.01883 | 0.0047192 | 0 | 0 |  | 1 | TRUE | wye
18 | LV_2701-142_0_4_load_14 | 22 | 0.0044071 | 0.0011045 | 0 | 0 |  | 1 | TRUE | wye
19 | LV_2701-142_0_4_load_15 | 23 | 0.0086455 | 0.0021668 | 0 | 0 |  | 1 | TRUE | wye
20 | LV_2701-142_0_4_load_33 | 24 | 0.029295 | 0.0073421 | 0 | 0 |  | 1 | TRUE | wye
21 | LV_2701-142_0_4_load_36 | 26 | 0.0085178 | 0.0021348 | 0 | 0 |  | 1 | TRUE | wye
22 | LV_2701-142_0_4_load_26 | 28 | 0.0087571 | 0.0021947 | 0 | 0 |  | 1 | TRUE | wye
23 | LV_2701-142_0_4_load_57 | 30 | 0.0030648 | 0.00076811 | 0 | 0 |  | 1 | TRUE | wye
24 | LV_2701-142_0_4_load_53 | 32 | 0.003174 | 0.00079548 | 0 | 0 |  | 1 | TRUE | wye
25 | LV_2701-142_0_4_load_34 | 33 | 0.010337 | 0.0025906 | 0 | 0 |  | 1 | TRUE | wye
26 | LV_2701-142_0_4_load_27 | 35 | 0.0095286 | 0.0023881 | 0 | 0 |  | 1 | TRUE | wye
27 | LV_2701-142_0_4_load_28 | 36 | 0.0055959 | 0.0014025 | 0 | 0 |  | 1 | TRUE | wye
28 | LV_2701-142_0_4_load_46 | 37 | 0.0058349 | 0.0014624 | 0 | 0 |  | 1 | TRUE | wye
29 | LV_2701-142_0_4_load_42 | 38 | 0.010593 | 0.0026549 | 0 | 0 |  | 1 | TRUE | wye
30 | LV_2701-142_0_4_load_51 | 39 | 0.0054189 | 0.0013581 | 0 | 0 |  | 1 | TRUE | wye
31 | LV_2701-142_0_4_load_47 | 40 | 0.010493 | 0.0026298 | 0 | 0 |  | 1 | TRUE | wye
32 | LV_2701-142_0_4_load_29 | 41 | 0.0066837 | 0.0016751 | 0 | 0 |  | 1 | TRUE | wye
33 | LV_2701-142_0_4_load_50 | 42 | 0.010025 | 0.0025125 | 0 | 0 |  | 1 | TRUE | wye
34 | LV_2701-142_0_4_load_41 | 43 | 0.0081297 | 0.0020375 | 0 | 0 |  | 1 | TRUE | wye
35 | LV_2701-142_0_4_load_32 | 44 | 0.0081342 | 0.0020386 | 0 | 0 |  | 1 | TRUE | wye
36 | LV_2701-142_0_4_load_37 | 45 | 0.010037 | 0.0025154 | 0 | 0 |  | 1 | TRUE | wye
37 | LV_2701-142_0_4_load_38 | 46 | 0.011279 | 0.0028268 | 0 | 0 |  | 1 | TRUE | wye
38 | LV_2701-142_0_4_load_39 | 47 | 0.0064347 | 0.0016127 | 0 | 0 |  | 1 | TRUE | wye
39 | LV_2701-142_0_4_load_40 | 48 | 0.0058479 | 0.0014656 | 0 | 0 |  | 1 | TRUE | wye
40 | LV_2701-142_0_4_load_45 | 49 | 0.0084266 | 0.0021119 | 0 | 0 |  | 1 | TRUE | wye
41 | LV_2701-142_0_4_load_43 | 50 | 0.0067005 | 0.0016793 | 0 | 0 |  | 1 | TRUE | wye
42 | LV_2701-142_0_4_load_52 | 51 | 0.0018748 | 0.00046987 | 0 | 0 |  | 1 | TRUE | wye

## ext_grid
| name | bus | vm_pu | va_degree | slack_weight | in_service
0 |  | 47 | 1 | 0 | 1 | TRUE

## line
| name | std_type | from_bus | to_bus | length_km | r_ohm_per_km | x_ohm_per_km | c_nf_per_km | g_us_per_km | max_i_ka | df | parallel | type | in_service
0 | LV_2701-142_0_4_line_0 |  | 0 | 1 | 0.0097408 | 0.125 | 0.08 | 261 | 0 | 0.364 | 1 | 1 | cs | TRUE
1 | LV_2701-142_0_4_line_1 |  | 1 | 2 | 0.010176 | 0.125 | 0.08 | 261 | 0 | 0.364 | 1 | 1 | cs | TRUE
2 | LV_2701-142_0_4_line_2 |  | 2 | 3 | 0.0017982 | 0.125 | 0.08 | 261 | 0 | 0.364 | 1 | 1 | cs | TRUE
3 | LV_2701-142_0_4_line_3 |  | 3 | 4 | 0.04052 | 0.125 | 0.08 | 261 | 0 | 0.364 | 1 | 1 | cs | TRUE
4 | LV_2701-142_0_4_line_4 |  | 3 | 5 | 0.018642 | 0.125 | 0.08 | 261 | 0 | 0.364 | 1 | 1 | cs | TRUE
5 | LV_2701-142_0_4_line_5 |  | 4 | 18 | 0.0078879 | 0.125 | 0.08 | 261 | 0 | 0.364 | 1 | 1 | cs | TRUE
6 | LV_2701-142_0_4_line_6 |  | 5 | 16 | 4.6119e-06 | 0.125 | 0.08 | 261 | 0 | 0.364 | 1 | 1 | cs | TRUE
7 | LV_2701-142_0_4_line_7 |  | 6 | 7 | 0.0098179 | 0.125 | 0.08 | 261 | 0 | 0.364 | 1 | 1 | cs | TRUE
8 | LV_2701-142_0_4_line_8 |  | 7 | 42 | 0.008779 | 0.125 | 0.08 | 261 | 0 | 0.364 | 1 | 1 | cs | TRUE
9 | LV_2701-142_0_4_line_9 |  | 8 | 9 | 0.0084675 | 0.125 | 0.08 | 261 | 0 | 0.364 | 1 | 1 | cs | TRUE
10 | LV_2701-142_0_4_line_10 |  | 9 | 44 | 0.0056892 | 0.125 | 0.08 | 261 | 0 | 0.364 | 1 | 1 | cs | TRUE
11 | LV_2701-142_0_4_line_11 |  | 10 | 11 | 0.0081941 | 0.125 | 0.08 | 261 | 0 | 0.364 | 1 | 1 | cs | TRUE
12 | LV_2701-142_0_4_line_12 |  | 10 | 12 | 0.011293 | 0.125 | 0.08 | 261 | 0 | 0.364 | 1 | 1 | cs | TRUE
13 | LV_2701-142_0_4_line_13 |  | 11 | 13 | 0.0082168 | 0.125 | 0.08 | 261 | 0 | 0.364 | 1 | 1 | cs | TRUE
14 | LV_2701-142_0_4_line_14 |  | 12 | 14 | 0.0038293 | 0.125 | 0.08 | 261 | 0 | 0.364 | 1 | 1 | cs | TRUE
15 | LV_2701-142_0_4_line_15 |  | 13 | 15 | 0.019729 | 0.125 | 0.08 | 261 | 0 | 0.364 | 1 | 1 | cs | TRUE
16 | LV_2701-142_0_4_line_16 |  | 14 | 16 | 0.0022506 | 0.125 | 0.08 | 261 | 0 | 0.364 | 1 | 1 | cs | TRUE
17 | LV_2701-142_0_4_line_17 |  | 15 | 17 | 0.0062466 | 0.125 | 0.08 | 261 | 0 | 0.364 | 1 | 1 | cs | TRUE
18 | LV_2701-142_0_4_line_18 |  | 17 | 37 | 0.008459 | 0.125 | 0.08 | 261 | 0 | 0.364 | 1 | 1 | cs | TRUE
19 | LV_2701-142_0_4_line_19 |  | 17 | 38 | 0.0037342 | 0.125 | 0.08 | 261 | 0 | 0.364 | 1 | 1 | cs | TRUE
20 | LV_2701-142_0_4_line_20 |  | 18 | 31 | 0.0054118 | 0.125 | 0.08 | 261 | 0 | 0.364 | 1 | 1 | cs | TRUE
21 | LV_2701-142_0_4_line_21 |  | 19 | 20 | 0.0064868 | 0.125 | 0.08 | 261 | 0 | 0.364 | 1 | 1 | cs | TRUE
22 | LV_2701-142_0_4_line_22 |  | 19 | 21 | 0.0047478 | 0.125 | 0.08 | 261 | 0 | 0.364 | 1 | 1 | cs | TRUE
23 | LV_2701-142_0_4_line_23 |  | 20 | 22 | 0.0054776 | 0.125 | 0.08 | 261 | 0 | 0.364 | 1 | 1 | cs | TRUE
24 | LV_2701-142_0_4_line_24 |  | 21 | 23 | 0.0043654 | 0.125 | 0.08 | 261 | 0 | 0.364 | 1 | 1 | cs | TRUE
25 | LV_2701-142_0_4_line_25 |  | 22 | 24 | 0.0028381 | 0.125 | 0.08 | 261 | 0 | 0.364 | 1 | 1 | cs | TRUE
26 | LV_2701-142_0_4_line_26 |  | 23 | 25 | 0.0085767 | 0.125 | 0.08 | 261 | 0 | 0.364 | 1 | 1 | cs | TRUE
27 | LV_2701-142_0_4_line_27 |  | 24 | 26 | 0.0026093 | 0.125 | 0.08 | 261 | 0 | 0.364 | 1 | 1 | cs | TRUE
28 | LV_2701-142_0_4_line_28 |  | 25 | 27 | 0.018533 | 0.125 | 0.08 | 261 | 0 | 0.364 | 1 | 1 | cs | TRUE
29 | LV_2701-142_0_4_line_29 |  | 25 | 28 | 0.006947 | 0.125 | 0.08 | 261 | 0 | 0.364 | 1 | 2 | cs | TRUE
30 | LV_2701-142_0_4_line_30 |  | 26 | 44 | 0.0043826 | 0.125 | 0.08 | 261 | 0 | 0.364 | 1 | 1 | cs | TRUE
31 | LV_2701-142_0_4_line_31 |  | 27 | 34 | 0.011127 | 0.125 | 0.08 | 261 | 0 | 0.364 | 1 | 1 | cs | TRUE
32 | LV_2701-142_0_4_line_32 |  | 27 | 39 | 0.0038889 | 0.125 | 0.08 | 261 | 0 | 0.364 | 1 | 1 | cs | TRUE
33 | LV_2701-142_0_4_line_33 |  | 28 | 40 | 0.0045483 | 0.125 | 0.08 | 261 | 0 | 0.364 | 1 | 2 | cs | TRUE
34 | LV_2701-142_0_4_line_34 |  | 29 | 30 | 0.031421 | 0.125 | 0.08 | 261 | 0 | 0.364 | 1 | 1 | cs | TRUE
35 | LV_2701-142_0_4_line_35 |  | 29 | 31 | 0.014049 | 0.125 | 0.08 | 261 | 0 | 0.364 | 1 | 1 | cs | TRUE
36 | LV_2701-142_0_4_line_36 |  | 29 | 32 | 0.017554 | 0.125 | 0.08 | 261 | 0 | 0.364 | 1 | 1 | cs | TRUE
37 | LV_2701-142_0_4_line_37 |  | 32 | 51 | 0.020829 | 0.125 | 0.08 | 261 | 0 | 0.364 | 1 | 1 | cs | TRUE
38 | LV_2701-142_0_4_line_38 |  | 33 | 34 | 0.014406 | 0.125 | 0.08 | 261 | 0 | 0.364 | 1 | 1 | cs | TRUE
39 | LV_2701-142_0_4_line_39 |  | 34 | 41 | 0.012369 | 0.125 | 0.08 | 261 | 0 | 0.364 | 1 | 1 | cs | TRUE
40 | LV_2701-142_0_4_line_40 |  | 35 | 36 | 0.00095784 | 0.125 | 0.08 | 261 | 0 | 0.364 | 1 | 1 | cs | TRUE
41 | LV_2701-142_0_4_line_41 |  | 36 | 41 | 1.5559e-05 | 0.125 | 0.08 | 261 | 0 | 0.364 | 1 | 1 | cs | TRUE
42 | LV_2701-142_0_4_line_42 |  | 38 | 50 | 0.0047286 | 0.125 | 0.08 | 261 | 0 | 0.364 | 1 | 2 | cs | TRUE
43 | LV_2701-142_0_4_line_43 |  | 39 | 42 | 0.0066054 | 0.125 | 0.08 | 261 | 0 | 0.364 | 1 | 1 | cs | TRUE
44 | LV_2701-142_0_4_line_44 |  | 40 | 43 | 0.00030762 | 0.125 | 0.08 | 261 | 0 | 0.364 | 1 | 2 | cs | TRUE
45 | LV_2701-142_0_4_line_45 |  | 43 | 47 | 0.0047121 | 0.125 | 0.08 | 261 | 0 | 0.364 | 1 | 2 | cs | TRUE
46 | LV_2701-142_0_4_line_46 |  | 45 | 46 | 0.00067256 | 0.125 | 0.08 | 261 | 0 | 0.364 | 1 | 2 | cs | TRUE
47 | LV_2701-142_0_4_line_47 |  | 45 | 47 | 0.0066841 | 0.125 | 0.08 | 261 | 0 | 0.364 | 1 | 2 | cs | TRUE
48 | LV_2701-142_0_4_line_48 |  | 46 | 48 | 0.0061621 | 0.125 | 0.08 | 261 | 0 | 0.364 | 1 | 2 | cs | TRUE
49 | LV_2701-142_0_4_line_49 |  | 48 | 49 | 0.00052487 | 0.125 | 0.08 | 261 | 0 | 0.364 | 1 | 2 | cs | TRUE
50 | LV_2701-142_0_4_line_50 |  | 49 | 50 | 0.0042642 | 0.125 | 0.08 | 261 | 0 | 0.364 | 1 | 2 | cs | TRUE

## trafo
| name | std_type | hv_bus | lv_bus | sn_mva | vn_hv_kv | vn_lv_kv | vk_percent | vkr_percent | pfe_kw | i0_percent | shift_degree | tap_side | tap_neutral | tap_min | tap_max | tap_step_percent | tap_step_degree | tap_pos | tap_phase_shifter | parallel | df | in_service
0 | LV_2701-142_0_4_trafo_39 | 0.63 MVA 20/0.4 kV | 52 | 47 | 0.63 | 20 | 0.4 | 6 | 1.206 | 1.65 | 0.2619 | 150 | hv | 0 | -2 | 2 | 2.5 | 0 | 0 | FALSE | 1 | 1 | TRUE

## line_geodata
| x0 | y0 | x1 | y1 | x2 | y2 | x3 | y3
0 | 2611200.1122 | 1267236.6257 | 2611205.1869 | 1267228.3112
1 | 2611205.1869 | 1267228.3112 | 2611207.2094 | 1267224.9976 | 2611209.7376 | 1267219.2342
2 | 2611210.46 | 1267217.5874 | 2611209.7376 | 1267219.2342
3 | 2611210.46 | 1267217.5874 | 2611211.9571 | 1267209.9849 | 2611215.0091 | 1267200.1171 | 2611193.282 | 1267194.4945
4 | 2611210.46 | 1267217.5874 | 2611219.1065 | 1267218.5489 | 2611227.6915 | 1267216.2524 | 2611228.7295 | 1267216.0599
5 | 2611193.282 | 1267194.4945 | 2611196.675 | 1267187.3736
6 | 2611228.7295 | 1267216.0599 | 2611228.7341 | 1267216.0591
7 | 2611286.8594 | 1267298.3487 | 2611287.9611 | 1267288.5928
8 | 2611287.9611 | 1267288.5928 | 2611288.9462 | 1267279.8692
9 | 2611240.6403 | 1267310.8821 | 2611245.9698 | 1267304.3023
10 | 2611245.9698 | 1267304.3023 | 2611249.5507 | 1267299.8815
11 | 2611245.5473 | 1267211.8966 | 2611248.1898 | 1267210.9541 | 2611253.058 | 1267208.6438
12 | 2611245.5473 | 1267211.8966 | 2611239.4451 | 1267214.073 | 2611234.712 | 1267214.9506
13 | 2611259.8092 | 1267204.138 | 2611257.0343 | 1267206.7568 | 2611253.058 | 1267208.6438
14 | 2611230.9469 | 1267215.6488 | 2611234.712 | 1267214.9506
15 | 2611259.8092 | 1267204.138 | 2611261.2195 | 1267206.6535 | 2611261.1831 | 1267221.8418 | 2611261.18 | 1267223.4986
16 | 2611228.7341 | 1267216.0591 | 2611230.9469 | 1267215.6488
17 | 2611267.1301 | 1267225.4 | 2611261.18 | 1267223.4986
18 | 2611267.1301 | 1267225.4 | 2611267.5484 | 1267223.1659 | 2611271.4452 | 1267218.3616
19 | 2611267.1301 | 1267225.4 | 2611266.4411 | 1267229.0701
20 | 2611191.9455 | 1267184.7518 | 2611193.4115 | 1267185.6774 | 2611196.675 | 1267187.3736
21 | 2611259.822 | 1267288.5327 | 2611262.8921 | 1267285.156 | 2611263.9807 | 1267283.5706
22 | 2611266.668 | 1267279.6566 | 2611263.9807 | 1267283.5706
23 | 2611259.822 | 1267288.5327 | 2611256.1372 | 1267292.5856
24 | 2611266.668 | 1267279.6566 | 2611268.1453 | 1267277.5051 | 2611268.7341 | 1267275.8513
25 | 2611256.1372 | 1267292.5856 | 2611254.2279 | 1267294.6855
26 | 2611271.611 | 1267267.7715 | 2611268.7341 | 1267275.8513
27 | 2611254.2279 | 1267294.6855 | 2611252.4726 | 1267296.6161
28 | 2611271.611 | 1267267.7715 | 2611290.1238 | 1267269.4412
29 | 2611271.611 | 1267267.7715 | 2611269.2594 | 1267261.2347
30 | 2611252.4726 | 1267296.6161 | 2611249.9341 | 1267299.4081 | 2611249.5507 | 1267299.8815
31 | 2611291.5222 | 1267258.4028 | 2611290.1238 | 1267269.4412
32 | 2611290.1238 | 1267269.4412 | 2611289.6875 | 1267273.3055
33 | 2611267.9494 | 1267256.8811 | 2611268.8931 | 1267260.2166 | 2611269.2594 | 1267261.2347
34 | 2611181.3952 | 1267175.4477 | 2611182.9426 | 1267173.1156 | 2611192.0025 | 1267145.9653
35 | 2611181.3952 | 1267175.4477 | 2611190.4873 | 1267183.6372 | 2611191.9455 | 1267184.7518
36 | 2611181.3952 | 1267175.4477 | 2611173.0458 | 1267168.5271 | 2611168.9493 | 1267163.214
37 | 2611156.2314 | 1267146.7187 | 2611168.9493 | 1267163.214
38 | 2611291.5222 | 1267258.4028 | 2611294.4865 | 1267244.3051
39 | 2611291.5222 | 1267258.4028 | 2611303.7533 | 1267260.2443
40 | 2611304.7158 | 1267260.3892 | 2611303.7687 | 1267260.2466
41 | 2611303.7687 | 1267260.2466 | 2611303.7533 | 1267260.2443
42 | 2611266.4411 | 1267229.0701 | 2611266.02 | 1267231.3132 | 2611266.0154 | 1267233.7595
43 | 2611289.6875 | 1267273.3055 | 2611288.9462 | 1267279.8692
44 | 2611267.8657 | 1267256.5851 | 2611267.9494 | 1267256.8811
45 | 2611267.8657 | 1267256.5851 | 2611266.5828 | 1267252.051
46 | 2611266.1705 | 1267244.7059 | 2611266.2082 | 1267245.3773
47 | 2611266.2082 | 1267245.3773 | 2611266.5828 | 1267252.051 | 2611266.5828 | 1267252.051
48 | 2611266.0063 | 1267238.5486 | 2611266.0004 | 1267241.676 | 2611266.1705 | 1267244.7059
49 | 2611266.0073 | 1267238.0237 | 2611266.0063 | 1267238.5486
50 | 2611266.0073 | 1267238.0237 | 2611266.0154 | 1267233.7595

## bus_geodata
| x | y | coords
0 | 2611200.1122 | 1267236.6257
1 | 2611205.1869 | 1267228.3112
2 | 2611209.7376 | 1267219.2342
3 | 2611210.46 | 1267217.5874
4 | 2611193.282 | 1267194.4945
5 | 2611228.7295 | 1267216.0599
6 | 2611286.8594 | 1267298.3487
7 | 2611287.9611 | 1267288.5928
8 | 2611240.6403 | 1267310.8821
9 | 2611245.9698 | 1267304.3023
10 | 2611245.5473 | 1267211.8966
11 | 2611253.058 | 1267208.6438
12 | 2611234.712 | 1267214.9506
13 | 2611259.8092 | 1267204.138
14 | 2611230.9469 | 1267215.6488
15 | 2611261.18 | 1267223.4986
16 | 2611228.7341 | 1267216.0591
17 | 2611267.1301 | 1267225.4
18 | 2611196.675 | 1267187.3736
19 | 2611263.9807 | 1267283.5706
20 | 2611259.822 | 1267288.5327
21 | 2611266.668 | 1267279.6566
22 | 2611256.1372 | 1267292.5856
23 | 2611268.7341 | 1267275.8513
24 | 2611254.2279 | 1267294.6855
25 | 2611271.611 | 1267267.7715
26 | 2611252.4726 | 1267296.6161
27 | 2611290.1238 | 1267269.4412
28 | 2611269.2594 | 1267261.2347
29 | 2611181.3952 | 1267175.4477
30 | 2611192.0025 | 1267145.9653
31 | 2611191.9455 | 1267184.7518
32 | 2611168.9493 | 1267163.214
33 | 2611294.4864 | 1267244.3051
34 | 2611291.5222 | 1267258.4028
35 | 2611304.7158 | 1267260.3892
36 | 2611303.7687 | 1267260.2466
37 | 2611271.4452 | 1267218.3616
38 | 2611266.4411 | 1267229.0701
39 | 2611289.6874 | 1267273.3055
40 | 2611267.9494 | 1267256.8811
41 | 2611303.7533 | 1267260.2443
42 | 2611288.9462 | 1267279.8692
43 | 2611267.8657 | 1267256.5851
44 | 2611249.5507 | 1267299.8815
45 | 2611266.2082 | 1267245.3773
46 | 2611266.1705 | 1267244.7058
47 | 2611266.5828 | 1267252.051
48 | 2611266.0063 | 1267238.5486
49 | 2611266.0073 | 1267238.0237
50 | 2611266.0154 | 1267233.7595
51 | 2611156.2314 | 1267146.7187
52 | 2611271.611 | 1267267.7715

## line_std_types
| c_nf_per_km | r_ohm_per_km | x_ohm_per_km | max_i_ka | type | q_mm2 | alpha | voltage_rating
NAYY 4x50 SE | 210 | 0.642 | 0.083 | 0.142 | cs | 50 | 0.00403 | LV
NAYY 4x120 SE | 264 | 0.225 | 0.08 | 0.242 | cs | 120 | 0.00403 | LV
NAYY 4x150 SE | 261 | 0.208 | 0.08 | 0.27 | cs | 150 | 0.00403 | LV
NA2XS2Y 1x95 RM/25 12/20 kV | 216 | 0.313 | 0.132 | 0.252 | cs | 95 | 0.00403 | MV
NA2XS2Y 1x185 RM/25 12/20 kV | 273 | 0.161 | 0.117 | 0.362 | cs | 185 | 0.00403 | MV
NA2XS2Y 1x240 RM/25 12/20 kV | 304 | 0.122 | 0.112 | 0.421 | cs | 240 | 0.00403 | MV
NA2XS2Y 1x95 RM/25 6/10 kV | 315 | 0.313 | 0.123 | 0.249 | cs | 95 | 0.00403 | MV
NA2XS2Y 1x185 RM/25 6/10 kV | 406 | 0.161 | 0.11 | 0.358 | cs | 185 | 0.00403 | MV
NA2XS2Y 1x240 RM/25 6/10 kV | 456 | 0.122 | 0.105 | 0.416 | cs | 240 | 0.00403 | MV
NA2XS2Y 1x150 RM/25 12/20 kV | 250 | 0.206 | 0.116 | 0.319 | cs | 150 | 0.00403 | MV
NA2XS2Y 1x120 RM/25 12/20 kV | 230 | 0.253 | 0.119 | 0.283 | cs | 120 | 0.00403 | MV
NA2XS2Y 1x70 RM/25 12/20 kV | 190 | 0.443 | 0.132 | 0.22 | cs | 70 | 0.00403 | MV
NA2XS2Y 1x150 RM/25 6/10 kV | 360 | 0.206 | 0.11 | 0.315 | cs | 150 | 0.00403 | MV
NA2XS2Y 1x120 RM/25 6/10 kV | 340 | 0.253 | 0.113 | 0.28 | cs | 120 | 0.00403 | MV
NA2XS2Y 1x70 RM/25 6/10 kV | 280 | 0.443 | 0.123 | 0.217 | cs | 70 | 0.00403 | MV
N2XS(FL)2Y 1x120 RM/35 64/110 kV | 112 | 0.153 | 0.166 | 0.366 | cs | 120 | 0.00393 | HV
N2XS(FL)2Y 1x185 RM/35 64/110 kV | 125 | 0.099 | 0.156 | 0.457 | cs | 185 | 0.00393 | HV
N2XS(FL)2Y 1x240 RM/35 64/110 kV | 135 | 0.075 | 0.149 | 0.526 | cs | 240 | 0.00393 | HV
N2XS(FL)2Y 1x300 RM/35 64/110 kV | 144 | 0.06 | 0.144 | 0.588 | cs | 300 | 0.00393 | HV
15-AL1/3-ST1A 0.4 | 11 | 1.8769 | 0.35 | 0.105 | ol | 16 | 0.00403 | LV
24-AL1/4-ST1A 0.4 | 11.25 | 1.2012 | 0.335 | 0.14 | ol | 24 | 0.00403 | LV
48-AL1/8-ST1A 0.4 | 12.2 | 0.5939 | 0.3 | 0.21 | ol | 48 | 0.00403 | LV
94-AL1/15-ST1A 0.4 | 13.2 | 0.306 | 0.29 | 0.35 | ol | 94 | 0.00403 | LV
34-AL1/6-ST1A 10.0 | 9.7 | 0.8342 | 0.36 | 0.17 | ol | 34 | 0.00403 | MV
48-AL1/8-ST1A 10.0 | 10.1 | 0.5939 | 0.35 | 0.21 | ol | 48 | 0.00403 | MV
70-AL1/11-ST1A 10.0 | 10.4 | 0.4132 | 0.339 | 0.29 | ol | 70 | 0.00403 | MV
94-AL1/15-ST1A 10.0 | 10.75 | 0.306 | 0.33 | 0.35 | ol | 94 | 0.00403 | MV
122-AL1/20-ST1A 10.0 | 11.1 | 0.2376 | 0.323 | 0.41 | ol | 122 | 0.00403 | MV
149-AL1/24-ST1A 10.0 | 11.25 | 0.194 | 0.315 | 0.47 | ol | 149 | 0.00403 | MV
34-AL1/6-ST1A 20.0 | 9.15 | 0.8342 | 0.382 | 0.17 | ol | 34 | 0.00403 | MV
48-AL1/8-ST1A 20.0 | 9.5 | 0.5939 | 0.372 | 0.21 | ol | 48 | 0.00403 | MV
70-AL1/11-ST1A 20.0 | 9.7 | 0.4132 | 0.36 | 0.29 | ol | 70 | 0.00403 | MV
94-AL1/15-ST1A 20.0 | 10 | 0.306 | 0.35 | 0.35 | ol | 94 | 0.00403 | MV
122-AL1/20-ST1A 20.0 | 10.3 | 0.2376 | 0.344 | 0.41 | ol | 122 | 0.00403 | MV
149-AL1/24-ST1A 20.0 | 10.5 | 0.194 | 0.337 | 0.47 | ol | 149 | 0.00403 | MV
184-AL1/30-ST1A 20.0 | 10.75 | 0.1571 | 0.33 | 0.535 | ol | 184 | 0.00403 | MV
243-AL1/39-ST1A 20.0 | 11 | 0.1188 | 0.32 | 0.645 | ol | 243 | 0.00403 | MV
48-AL1/8-ST1A 110.0 | 8 | 0.5939 | 0.46 | 0.21 | ol | 48 | 0.00403 | HV
70-AL1/11-ST1A 110.0 | 8.4 | 0.4132 | 0.45 | 0.29 | ol | 70 | 0.00403 | HV
94-AL1/15-ST1A 110.0 | 8.65 | 0.306 | 0.44 | 0.35 | ol | 94 | 0.00403 | HV
122-AL1/20-ST1A 110.0 | 8.5 | 0.2376 | 0.43 | 0.41 | ol | 122 | 0.00403 | HV
149-AL1/24-ST1A 110.0 | 8.75 | 0.194 | 0.41 | 0.47 | ol | 149 | 0.00403 | HV
184-AL1/30-ST1A 110.0 | 8.8 | 0.1571 | 0.4 | 0.535 | ol | 184 | 0.00403 | HV
243-AL1/39-ST1A 110.0 | 9 | 0.1188 | 0.39 | 0.645 | ol | 243 | 0.00403 | HV
305-AL1/39-ST1A 110.0 | 9.2 | 0.0949 | 0.38 | 0.74 | ol | 305 | 0.00403 | HV
490-AL1/64-ST1A 110.0 | 9.75 | 0.059 | 0.37 | 0.96 | ol | 490 | 0.00403 | HV
679-AL1/86-ST1A 110.0 | 9.95 | 0.042 | 0.36 | 1.15 | ol | 679 | 0.00403 | HV
490-AL1/64-ST1A 220.0 | 10 | 0.059 | 0.285 | 0.96 | ol | 490 | 0.00403 | HV
679-AL1/86-ST1A 220.0 | 11.7 | 0.042 | 0.275 | 1.15 | ol | 679 | 0.00403 | HV
490-AL1/64-ST1A 380.0 | 11 | 0.059 | 0.253 | 0.96 | ol | 490 | 0.00403 | HV
679-AL1/86-ST1A 380.0 | 14.6 | 0.042 | 0.25 | 1.15 | ol | 679 | 0.00403 | HV

## trafo_std_types
| i0_percent | pfe_kw | vkr_percent | sn_mva | vn_lv_kv | vn_hv_kv | vk_percent | shift_degree | vector_group | tap_side | tap_neutral | tap_min | tap_max | tap_step_degree | tap_step_percent | tap_phase_shifter
160 MVA 380/110 kV | 0.06 | 60 | 0.25 | 160 | 110 | 380 | 12.2 | 0 | Yy0 | hv | 0 | -9 | 9 | 0 | 1.5 | FALSE
100 MVA 220/110 kV | 0.06 | 55 | 0.26 | 100 | 110 | 220 | 12 | 0 | Yy0 | hv | 0 | -9 | 9 | 0 | 1.5 | FALSE
63 MVA 110/20 kV | 0.04 | 22 | 0.32 | 63 | 20 | 110 | 18 | 150 | YNd5 | hv | 0 | -9 | 9 | 0 | 1.5 | FALSE
40 MVA 110/20 kV | 0.05 | 18 | 0.34 | 40 | 20 | 110 | 16.2 | 150 | YNd5 | hv | 0 | -9 | 9 | 0 | 1.5 | FALSE
25 MVA 110/20 kV | 0.07 | 14 | 0.41 | 25 | 20 | 110 | 12 | 150 | YNd5 | hv | 0 | -9 | 9 | 0 | 1.5 | FALSE
63 MVA 110/10 kV | 0.04 | 22 | 0.32 | 63 | 10 | 110 | 18 | 150 | YNd5 | hv | 0 | -9 | 9 | 0 | 1.5 | FALSE
40 MVA 110/10 kV | 0.05 | 18 | 0.34 | 40 | 10 | 110 | 16.2 | 150 | YNd5 | hv | 0 | -9 | 9 | 0 | 1.5 | FALSE
25 MVA 110/10 kV | 0.07 | 14 | 0.41 | 25 | 10 | 110 | 12 | 150 | YNd5 | hv | 0 | -9 | 9 | 0 | 1.5 | FALSE
0.25 MVA 20/0.4 kV | 0.32 | 0.8 | 1.44 | 0.25 | 0.4 | 20 | 6 | 150 | Yzn5 | hv | 0 | -2 | 2 | 0 | 2.5 | FALSE
0.4 MVA 20/0.4 kV | 0.3375 | 1.35 | 1.425 | 0.4 | 0.4 | 20 | 6 | 150 | Dyn5 | hv | 0 | -2 | 2 | 0 | 2.5 | FALSE
0.63 MVA 20/0.4 kV | 0.2619 | 1.65 | 1.206 | 0.63 | 0.4 | 20 | 6 | 150 | Dyn5 | hv | 0 | -2 | 2 | 0 | 2.5 | FALSE
0.25 MVA 10/0.4 kV | 0.24 | 0.6 | 1.2 | 0.25 | 0.4 | 10 | 4 | 150 | Dyn5 | hv | 0 | -2 | 2 | 0 | 2.5 | FALSE
0.4 MVA 10/0.4 kV | 0.2375 | 0.95 | 1.325 | 0.4 | 0.4 | 10 | 4 | 150 | Dyn5 | hv | 0 | -2 | 2 | 0 | 2.5 | FALSE
0.63 MVA 10/0.4 kV | 0.1873 | 1.18 | 1.0794 | 0.63 | 0.4 | 10 | 4 | 150 | Dyn5 | hv | 0 | -2 | 2 | 0 | 2.5 | FALSE

## trafo3w_std_types
| sn_hv_mva | sn_mv_mva | sn_lv_mva | vn_hv_kv | vn_mv_kv | vn_lv_kv | vk_hv_percent | vk_mv_percent | vk_lv_percent | vkr_hv_percent | vkr_mv_percent | vkr_lv_percent | pfe_kw | i0_percent | shift_mv_degree | shift_lv_degree | vector_group | tap_side | tap_neutral | tap_min | tap_max | tap_step_percent
63/25/38 MVA 110/20/10 kV | 63 | 25 | 38 | 110 | 20 | 10 | 10.4 | 10.4 | 10.4 | 0.28 | 0.32 | 0.35 | 35 | 0.89 | 0 | 0 | YN0yn0yn0 | hv | 0 | -10 | 10 | 1.2
63/25/38 MVA 110/10/10 kV | 63 | 25 | 38 | 110 | 10 | 10 | 10.4 | 10.4 | 10.4 | 0.28 | 0.32 | 0.35 | 35 | 0.89 | 0 | 0 | YN0yn0yn0 | hv | 0 | -10 | 10 | 1.2

## fuse_std_types
| fuse_type | i_rated_a | t_avg | t_min | t_total | x_avg | x_min | x_total
HV 100A | HV 100A | 100 | 0 | [10.0, 3.64, 0.854, 0.281, 0.1, 0.0531, 0.022, 0.01] | [10.0, 4.267, 1.21, 0.403, 0.1, 0.058, 0.022, 0.01] | 0 | [300.0, 350.0, 450.0, 550.0, 700.0, 850.0, 1200.0, 1752.0] | [600.0, 700.0, 900.0, 1150.0, 1665.0, 2000.0, 3000.0, 4313.0]
HV 10A | HV 10A | 10 | 0 | [10.0, 1675.0, 0.344, 0.156, 0.1, 0.0417, 0.0171, 0.01] | [10.0, 1.3, 0.3, 0.155, 0.1, 0.0555, 0.023, 0.01] | 0 | [30.0, 32.0, 35.0, 37.0, 39.0, 50.0, 70.0, 88.0] | [60.0, 70.0, 80.0, 87.0, 94.0, 110.0, 150.0, 216.0]
HV 125A | HV 125A | 125 | 0 | [10.0, 1.82, 0.344, 0.1, 0.0467, 0.0269, 0.01] | [10.0, 2.478, 0.426, 0.1, 0.0427, 0.0211, 0.01] | 0 | [375.0, 500.0, 700.0, 925.0, 1200.0, 1500.0, 2341.0] | [750.0, 1000.0, 1500.0, 2200.0, 3000.0, 4000.0, 5765.0]
HV 160A | HV 160A | 160 | 0 | [10.0, 4.15, 1.03, 0.198, 0.1, 0.051, 0.0172, 0.01] | [10.0, 2.3, 0.734, 0.274, 0.1, 0.046, 0.0177, 0.01] | 0 | [480.0, 550.0, 700.0, 1000.0, 1260.0, 1600.0, 2500.0, 3227.0] | [960.0, 1300.0, 1700.0, 2200.0, 2996.0, 4000.0, 6000.0, 7946.0]
HV 16A | HV 16A | 16 | 0 | [10.0, 0.352, 0.164, 0.1, 0.0649, 0.0342, 0.01] | [10.0, 2.34, 0.722, 0.181, 0.1, 0.055, 0.0296, 0.01] | 0 | [48.0, 60.0, 65.0, 71.0, 80.0, 100.0, 162.0] | [96.0, 110.0, 125.0, 150.0, 168.0, 200.0, 250.0, 398.0]
HV 200A | HV 200A | 200 | 0 | [10.0, 4.267, 1.21, 0.403, 0.1, 0.058, 0.022, 0.01] | [10.0, 3.73, 1.654, 0.328, 0.1, 0.0531, 0.019, 0.01] | 0 | [600.0, 700.0, 900.0, 1150.0, 1665.0, 2000.0, 3000.0, 4313.0] | [1200.0, 1500.0, 1800.0, 2700.0, 3960.0, 5000.0, 7500.0, 10620.0]
HV 20A | HV 20A | 20 | 0 | [10.0, 1.3, 0.3, 0.155, 0.1, 0.0555, 0.023, 0.01] | [10.0, 1.3, 0.161, 0.1, 0.0611, 0.0399, 0.0141, 0.01] | 0 | [60.0, 70.0, 80.0, 87.0, 94.0, 110.0, 150.0, 216.0] | [120.0, 150.0, 200.0, 223.0, 260.0, 300.0, 450.0, 532.0]
HV 25A | HV 25A | 25 | 0 | [10.0, 2.512, 0.833, 0.299, 0.1, 0.0372, 0.0223, 0.01] | [10.0, 3.125, 0.597, 0.198, 0.1, 0.0378, 0.022, 0.01] | 0 | [75.0, 82.0, 90.0, 100.0, 124.0, 170.0, 200.0, 289.0] | [150.0, 170.0, 210.0, 250.0, 294.0, 400.0, 500.0, 711.0]
HV 31.5A | HV 31.5A | 31.5 | 0 | [10.0, 2.34, 0.722, 0.181, 0.1, 0.055, 0.0296, 0.01] | [10.0, 2.84, 0.368, 0.164, 0.1, 0.0621, 0.0378, 0.0195, 0.01] | 0 | [95.0, 110.0, 125.0, 150.0, 165.0, 200.0, 250.0, 390.0] | [189.0, 220.0, 300.0, 350.0, 393.0, 450.0, 530.0, 700.0, 960.0]
HV 40A | HV 40A | 40 | 0 | [10.0, 1.3, 0.161, 0.1, 0.0611, 0.0399, 0.0141, 0.01] | [10.0, 2.05, 0.369, 0.198, 0.1, 0.051, 0.0298, 0.01] | 0 | [120.0, 150.0, 200.0, 223.0, 260.0, 300.0, 450.0, 532.0] | [240.0, 300.0, 400.0, 450.0, 530.0, 650.0, 800.0, 1311.0]
HV 50A | HV 50A | 50 | 0 | [10.0, 3.215, 0.597, 0.198, 0.1, 0.0378, 0.022, 0.01] | [10.0, 3.64, 0.854, 0.281, 0.1, 0.0531, 0.022, 0.01] | 0 | [150.0, 170.0, 210.0, 250.0, 294.0, 400.0, 500.0, 711.0] | [300.0, 350.0, 450.0, 550.0, 700.0, 850.0, 1200.0, 1752.0]
HV 6.3A | HV 6.3A | 6.3 | 0 | [10.0, 1.39, 0.344, 0.168, 0.1, 0.056, 0.0263, 0.01] | [10.0, 1.711, 0.516, 0.198, 0.1, 0.0634, 0.0303, 0.01] | 0 | [19.0, 19.5, 20.4, 20.8, 22.0, 25.0, 32.0, 48.0] | [38.0, 40.0, 43.0, 48.0, 53.0, 60.0, 75.0, 118.0]
HV 63A | HV 63A | 63 | 0 | [10.0, 2.84, 0.368, 0.164, 0.1, 0.0621, 0.0378, 0.0195, 0.01] | [10.0, 1.82, 0.344, 0.1, 0.0467, 0.0269, 0.01] | 0 | [189.0, 220.0, 300.0, 350.0, 393.0, 450.0, 530.0, 700.0, 961.0] | [378.0, 500.0, 700.0, 934.0, 1200.0, 1500.0, 2366.0]
HV 80A | HV 80A | 80 | 0 | [10.0, 2.05, 0.369, 0.198, 0.1, 0.051, 0.0298, 0.01] | [10.0, 4.15, 1.03, 0.198, 0.1, 0.051, 0.0172, 0.01] | 0 | [240.0, 300.0, 400.0, 450.0, 530.0, 650.0, 800.0, 1311.0] | [480.0, 550.0, 700.0, 1000.0, 1260.0, 1600.0, 2500.0, 3227.0]
Siemens NH-1-100 | Siemens NH-1-100 | 100 | [5400.0, 2000.0, 400.0, 20.0, 1.0, 0.2, 0.012, 0.004] | 0 | 0 | [150.0, 190.0, 250.0, 430.0, 900.0, 1250.0, 2700.0, 3600.0] | 0 | 0
Siemens NH-1-125 | Siemens NH-1-125 | 125 | [4800.0, 120.0, 7.0, 0.1, 0.004] | 0 | 0 | [180.0, 400.0, 740.0, 2000.0, 4250.0] | 0 | 0
Siemens NH-1-16 | Siemens NH-1-16 | 16 | [4000.0, 400.0, 2.0, 0.1, 0.04, 0.01] | 0 | 0 | [26.0, 35.0, 75.0, 150.0, 200.0, 300.0] | 0 | 0
Siemens NH-1-160 | Siemens NH-1-160 | 160 | [4800.0, 120.0, 7.0, 0.1, 0.004] | 0 | 0 | [210.0, 500.0, 900.0, 2300.0, 5000.0] | 0 | 0
Siemens NH-1-25 | Siemens NH-1-25 | 25 | [4000.0, 1000.0, 10.0, 0.2, 0.02, 0.01] | 0 | 0 | [40.0, 50.0, 100.0, 210.0, 400.0, 500.0] | 0 | 0
Siemens NH-1-50 | Siemens NH-1-50 | 50 | [4000.0, 40.0, 4.0, 1.0, 0.02, 0.01] | 0 | 0 | [86.0, 200.0, 300.0, 400.0, 1000.0, 1280.0] | 0 | 0
Siemens NH-1-63 | Siemens NH-1-63 | 63 | [4000.0, 100.0, 10.0, 2.0, 0.04, 0.01] | 0 | 0 | [100.0, 200.0, 300.0, 400.0, 1000.0, 1500.0] | 0 | 0
Siemens NH-1-80 | Siemens NH-1-80 | 80 | [4800.0, 120.0, 7.0, 0.1, 0.01] | 0 | 0 | [150.58, 250.0, 450.0, 1150.0, 2470.0] | 0 | 0
Siemens NH-2-1000 | Siemens NH-2-1000 | 1000 | [4800.0, 120.0, 7.0, 0.1, 0.004] | 0 | 0 | [1900.0, 3500.0, 8400.0, 24000.0, 52000.0] | 0 | 0
Siemens NH-2-200 | Siemens NH-2-200 | 200 | [4800.0, 120.0, 7.0, 0.1, 0.004] | 0 | 0 | [280.0, 650.0, 1200.0, 3000.0, 7000.0] | 0 | 0
Siemens NH-2-224 | Siemens NH-2-224 | 224 | [4800.0, 120.0, 7.0, 0.2, 0.04, 0.004] | 0 | 0 | [400.0, 750.0, 1453.0, 3025.0, 4315.0, 7600.0] | 0 | 0
Siemens NH-2-250 | Siemens NH-2-250 | 250 | [4800.0, 120.0, 7.0, 0.1, 0.004] | 0 | 0 | [450.0, 800.0, 1650.0, 4000.0, 8500.0] | 0 | 0
Siemens NH-2-315 | Siemens NH-2-315 | 315 | [4800.0, 120.0, 7.0, 0.1, 0.004] | 0 | 0 | [550.0, 920.0, 1900.0, 5000.0, 11000.0] | 0 | 0
Siemens NH-2-355 | Siemens NH-2-355 | 355 | [4800.0, 120.0, 6.0, 0.1, 0.004] | 0 | 0 | [650.0, 1116.27, 2350.0, 5840.0, 12790.0] | 0 | 0
Siemens NH-2-400 | Siemens NH-2-400 | 400 | [4800.0, 120.0, 7.0, 0.1, 0.004] | 0 | 0 | [720.0, 1350.0, 2800.0, 6500.0, 15000.0] | 0 | 0
Siemens NH-2-425 | Siemens NH-2-425 | 425 | [4800.0, 120.0, 7.0, 0.1, 0.004] | 0 | 0 | [850.0, 1500.0, 3050.0, 7500.0, 16500.0] | 0 | 0
Siemens NH-2-630 | Siemens NH-2-630 | 630 | [4800.0, 120.0, 7.0, 0.1, 0.004] | 0 | 0 | [1200.0, 2000.0, 4800.0, 12000.0, 26000.0] | 0 | 0

## res_bus
| vm_pu | va_degree | p_mw | q_mvar
0 | 0.98949 | -0.20223 | 0.0072078 | 0.0018064
1 | 0.98955 | -0.20098 | 0.016793 | 0.0042087
2 | 0.98977 | -0.19664 | 0.026914 | 0.0067453
3 | 0.98986 | -0.19501 | 0 | 0
4 | 0.9889 | -0.21372 | 0 | 0
5 | 0.99117 | -0.16956 | 0.0044141 | 0.0011063
6 | 0.99688 | -0.060043 | 0.010074 | 0.0025249
7 | 0.99697 | -0.058308 | 0.010254 | 0.0025699
8 | 0.99554 | -0.085749 | 0.014586 | 0.0036557
9 | 0.99565 | -0.083577 | 0.0069501 | 0.0017419
10 | 0.99294 | -0.13534 | 0.0049074 | 0.0012299
11 | 0.99384 | -0.11801 | 0.0037769 | 0.00094659
12 | 0.99175 | -0.15829 | 0.0049743 | 0.0012467
13 | 0.99477 | -0.10012 | 0 | 0
14 | 0.99137 | -0.16574 | 0.014497 | 0.0036332
15 | 0.997 | -0.057304 | 0.0082203 | 0.0020602
16 | 0.99117 | -0.16955 | 0.014075 | 0.0035275
17 | 0.99775 | -0.042888 | 0 | 0
18 | 0.98871 | -0.21737 | 0.01782 | 0.004466
19 | 0.99696 | -0.058392 | 0.0061604 | 0.0015439
20 | 0.99651 | -0.067108 | 0.0046937 | 0.0011764
21 | 0.99732 | -0.051505 | 0.01883 | 0.0047192
22 | 0.99615 | -0.074022 | 0.0044071 | 0.0011045
23 | 0.99772 | -0.043738 | 0.0086455 | 0.0021668
24 | 0.99598 | -0.077387 | 0.029295 | 0.0073421
25 | 0.99858 | -0.027201 | 0 | 0
26 | 0.99588 | -0.079138 | 0.0085178 | 0.0021348
27 | 0.99744 | -0.049227 | 0 | 0
28 | 0.99915 | -0.016391 | 0.0087571 | 0.0021947
29 | 0.98856 | -0.22019 | 0 | 0
30 | 0.98847 | -0.2219 | 0.0030648 | 0.00076811
31 | 0.98867 | -0.21815 | 0 | 0
32 | 0.98848 | -0.22177 | 0.003174 | 0.00079548
33 | 0.99698 | -0.058107 | 0.010337 | 0.0025906
34 | 0.99711 | -0.055496 | 0 | 0
35 | 0.99686 | -0.06039 | 0.0095286 | 0.0023881
36 | 0.99687 | -0.06023 | 0.0055959 | 0.0014025
37 | 0.99771 | -0.043752 | 0.0058349 | 0.0014624
38 | 0.99823 | -0.033899 | 0.010593 | 0.0026549
39 | 0.99731 | -0.051665 | 0.0054189 | 0.0013581
40 | 0.99953 | -0.0089731 | 0.010493 | 0.0026298
41 | 0.99687 | -0.060226 | 0.0066837 | 0.0016751
42 | 0.99713 | -0.055179 | 0.010025 | 0.0025125
43 | 0.99956 | -0.0084435 | 0.0081297 | 0.0020375
44 | 0.99577 | -0.081423 | 0.0081342 | 0.0020386
45 | 0.99942 | -0.0111 | 0.010037 | 0.0025154
46 | 0.99936 | -0.012158 | 0.011279 | 0.0028268
47 | 1 | 0 | -0.39938 | -0.10037
48 | 0.99889 | -0.021256 | 0.0058479 | 0.0014656
49 | 0.99885 | -0.022005 | 0.0084266 | 0.0021119
50 | 0.99855 | -0.027774 | 0.0067005 | 0.0016793
51 | 0.98845 | -0.22246 | 0.0018748 | 0.00046987
52 | 0.99998 | 149.9956 | 0 | 0

## res_line
| p_from_mw | q_from_mvar | p_to_mw | q_to_mvar | pl_mw | ql_mvar | i_from_ka | i_to_ka | i_ka | vm_from_pu | va_from_degree | vm_to_pu | va_to_degree | loading_percent
0 | -0.0072078 | -0.0018064 | 0.0072082 | 0.0018066 | 4.2917e-07 | 1.4954e-07 | 0.010839 | 0.010839 | 0.010839 | 0.98949 | -0.20223 | 0.98955 | -0.20098 | 2.9778
1 | -0.024001 | -0.0060153 | 0.024006 | 0.0060183 | 4.9704e-06 | 3.0503e-06 | 0.036091 | 0.036091 | 0.036091 | 0.98955 | -0.20098 | 0.98977 | -0.19664 | 9.9151
2 | -0.05092 | -0.012764 | 0.050924 | 0.012766 | 3.9519e-06 | 2.5061e-06 | 0.076553 | 0.076553 | 0.076553 | 0.98977 | -0.19664 | 0.98986 | -0.19501 | 21.0311
3 | 0.025963 | 0.0065165 | -0.025939 | -0.0065022 | 2.315e-05 | 1.4296e-05 | 0.039032 | 0.039032 | 0.039032 | 0.98986 | -0.19501 | 0.9889 | -0.21372 | 10.7231
4 | -0.076886 | -0.019283 | 0.07698 | 0.019342 | 9.3398e-05 | 5.9535e-05 | 0.11559 | 0.11558 | 0.11559 | 0.98986 | -0.19501 | 0.99117 | -0.16956 | 31.7541
5 | 0.025939 | 0.0065022 | -0.025935 | -0.0064995 | 4.5065e-06 | 2.783e-06 | 0.039032 | 0.039032 | 0.039032 | 0.9889 | -0.21372 | 0.98871 | -0.21737 | 10.7231
6 | -0.081394 | -0.020448 | 0.081394 | 0.020448 | 2.583e-08 | 1.6474e-08 | 0.12221 | 0.12221 | 0.12221 | 0.99117 | -0.16956 | 0.99117 | -0.16955 | 33.5747
7 | -0.010074 | -0.0025249 | 0.010075 | 0.0025253 | 8.3256e-07 | 4.0482e-07 | 0.015038 | 0.015038 | 0.015038 | 0.99688 | -0.060043 | 0.99697 | -0.058308 | 4.1312
8 | -0.020329 | -0.0050952 | 0.020332 | 0.005097 | 3.0309e-06 | 1.8253e-06 | 0.030342 | 0.030342 | 0.030342 | 0.99697 | -0.058308 | 0.99713 | -0.055179 | 8.3358
9 | -0.014586 | -0.0036557 | 0.014588 | 0.0036566 | 1.5093e-06 | 8.5585e-07 | 0.021802 | 0.021802 | 0.021802 | 0.99554 | -0.085749 | 0.99565 | -0.083577 | 5.9896
10 | -0.021538 | -0.0053984 | 0.02154 | 0.0053998 | 2.2105e-06 | 1.3407e-06 | 0.032189 | 0.032189 | 0.032189 | 0.99565 | -0.083577 | 0.99577 | -0.081423 | 8.8432
11 | -0.12003 | -0.030202 | 0.12013 | 0.030266 | 9.9468e-05 | 6.3554e-05 | 0.17992 | 0.17992 | 0.17992 | 0.99294 | -0.13534 | 0.99384 | -0.11801 | 49.4282
12 | 0.11512 | 0.028972 | -0.115 | -0.028892 | 0.0001261 | 8.056e-05 | 0.17256 | 0.17256 | 0.17256 | 0.99294 | -0.13534 | 0.99175 | -0.15829 | 47.4078
13 | -0.12391 | -0.031213 | 0.12401 | 0.03128 | 0.00010611 | 6.7806e-05 | 0.18557 | 0.18557 | 0.18557 | 0.99384 | -0.11801 | 0.99477 | -0.10012 | 50.9817
14 | 0.11002 | 0.027645 | -0.10998 | -0.02762 | 3.9142e-05 | 2.5002e-05 | 0.1651 | 0.1651 | 0.1651 | 0.99175 | -0.15829 | 0.99137 | -0.16574 | 45.3574
15 | -0.12401 | -0.03128 | 0.12427 | 0.031443 | 0.00025478 | 0.0001628 | 0.18557 | 0.18557 | 0.18557 | 0.99477 | -0.10012 | 0.997 | -0.057304 | 50.9817
16 | 0.095486 | 0.023987 | -0.095469 | -0.023976 | 1.7341e-05 | 1.1069e-05 | 0.14334 | 0.14334 | 0.14334 | 0.99137 | -0.16574 | 0.99117 | -0.16955 | 39.3797
17 | -0.13249 | -0.033503 | 0.13258 | 0.033562 | 9.1688e-05 | 5.8599e-05 | 0.19784 | 0.19784 | 0.19784 | 0.997 | -0.057304 | 0.99775 | -0.042888 | 54.3522
18 | 0.0058352 | 0.0014624 | -0.0058349 | -0.0014624 | 2.4023e-07 | 4.3273e-08 | 0.0087024 | 0.0087024 | 0.0087024 | 0.99775 | -0.042888 | 0.99771 | -0.043752 | 2.3908
19 | -0.13841 | -0.035024 | 0.13847 | 0.035063 | 5.9738e-05 | 3.8184e-05 | 0.20654 | 0.20654 | 0.20654 | 0.99775 | -0.042888 | 0.99823 | -0.033899 | 56.743
20 | 0.0081154 | 0.0020335 | -0.0081151 | -0.0020333 | 3.0273e-07 | 1.2435e-07 | 0.012214 | 0.012214 | 0.012214 | 0.98871 | -0.21737 | 0.98867 | -0.21815 | 3.3554
21 | 0.076661 | 0.019242 | -0.076629 | -0.019222 | 3.1853e-05 | 2.0302e-05 | 0.11443 | 0.11443 | 0.11443 | 0.99696 | -0.058392 | 0.99651 | -0.067108 | 31.4371
22 | -0.082822 | -0.020786 | 0.082849 | 0.020804 | 2.7211e-05 | 1.7353e-05 | 0.12363 | 0.12363 | 0.12363 | 0.99696 | -0.058392 | 0.99732 | -0.051505 | 33.9631
23 | 0.071936 | 0.018046 | -0.071912 | -0.018031 | 2.3703e-05 | 1.5099e-05 | 0.10742 | 0.10742 | 0.10742 | 0.99651 | -0.067108 | 0.99615 | -0.074022 | 29.5116
24 | -0.10168 | -0.025523 | 0.10172 | 0.025547 | 3.7683e-05 | 2.406e-05 | 0.15172 | 0.15172 | 0.15172 | 0.99732 | -0.051505 | 0.99772 | -0.043738 | 41.6814
25 | 0.067505 | 0.016926 | -0.067494 | -0.016919 | 1.0822e-05 | 6.8893e-06 | 0.10084 | 0.10084 | 0.10084 | 0.99615 | -0.074022 | 0.99598 | -0.077387 | 27.7031
26 | -0.11036 | -0.027714 | 0.11045 | 0.027769 | 8.7153e-05 | 5.5666e-05 | 0.16461 | 0.16461 | 0.16461 | 0.99772 | -0.043738 | 0.99858 | -0.027201 | 45.2237
27 | 0.038199 | 0.0095772 | -0.038196 | -0.0095752 | 3.1871e-06 | 2.0058e-06 | 0.057071 | 0.057071 | 0.057071 | 0.99598 | -0.077387 | 0.99588 | -0.079138 | 15.6789
28 | 0.068017 | 0.017085 | -0.067946 | -0.017039 | 7.1413e-05 | 4.5462e-05 | 0.10137 | 0.10137 | 0.10137 | 0.99858 | -0.027201 | 0.99744 | -0.049227 | 27.8483
29 | -0.17847 | -0.044854 | 0.17856 | 0.044913 | 9.2152e-05 | 5.8795e-05 | 0.26598 | 0.26598 | 0.26598 | 0.99858 | -0.027201 | 0.99915 | -0.016391 | 36.536
30 | 0.029678 | 0.0074404 | -0.029675 | -0.0074384 | 3.2318e-06 | 2.0113e-06 | 0.044344 | 0.044344 | 0.044344 | 0.99588 | -0.079138 | 0.99577 | -0.081423 | 12.1825
31 | 0.032161 | 0.0080659 | -0.032151 | -0.0080599 | 9.6059e-06 | 6.0026e-06 | 0.04798 | 0.047981 | 0.047981 | 0.99744 | -0.049227 | 0.99711 | -0.055496 | 13.1815
32 | 0.035785 | 0.0089733 | -0.035781 | -0.0089707 | 4.1566e-06 | 2.6094e-06 | 0.053387 | 0.053387 | 0.053387 | 0.99744 | -0.049227 | 0.99731 | -0.051665 | 14.6669
33 | -0.18732 | -0.047108 | 0.18738 | 0.04715 | 6.6395e-05 | 4.2374e-05 | 0.27902 | 0.27902 | 0.27902 | 0.99915 | -0.016391 | 0.99953 | -0.0089731 | 38.3274
34 | 0.0030651 | 0.00076787 | -0.0030648 | -0.00076811 | 2.508e-07 | -2.423e-07 | 0.0046135 | 0.0046137 | 0.0046137 | 0.98856 | -0.22019 | 0.98847 | -0.2219 | 1.2675
35 | -0.0081143 | -0.002033 | 0.0081151 | 0.0020333 | 7.859e-07 | 3.2284e-07 | 0.012214 | 0.012214 | 0.012214 | 0.98856 | -0.22019 | 0.98867 | -0.21815 | 3.3554
36 | 0.0050492 | 0.0012651 | -0.0050489 | -0.0012651 | 3.8023e-07 | 1.8313e-08 | 0.0076002 | 0.0076002 | 0.0076002 | 0.98856 | -0.22019 | 0.98848 | -0.22177 | 2.088
37 | 0.0018749 | 0.00046964 | -0.0018748 | -0.00046987 | 6.2216e-08 | -2.2717e-07 | 0.0028222 | 0.0028223 | 0.0028223 | 0.98848 | -0.22177 | 0.98845 | -0.22246 | 0.77537
38 | -0.010337 | -0.0025906 | 0.010338 | 0.0025912 | 1.2858e-06 | 6.3502e-07 | 0.015428 | 0.015428 | 0.015428 | 0.99698 | -0.058107 | 0.99711 | -0.055496 | 4.2384
39 | 0.021813 | 0.0054687 | -0.021808 | -0.0054657 | 4.9152e-06 | 2.9845e-06 | 0.032553 | 0.032553 | 0.032553 | 0.99711 | -0.055496 | 0.99687 | -0.060226 | 8.9431
40 | -0.0095286 | -0.0023881 | 0.0095287 | 0.0023881 | 7.2666e-08 | 3.4019e-08 | 0.014223 | 0.014223 | 0.014223 | 0.99686 | -0.06039 | 0.99687 | -0.06023 | 3.9075
41 | -0.015125 | -0.0037906 | 0.015125 | 0.0037906 | 2.9737e-09 | 1.7002e-09 | 0.022576 | 0.022576 | 0.022576 | 0.99687 | -0.06023 | 0.99687 | -0.060226 | 6.2023
42 | -0.14907 | -0.037717 | 0.14911 | 0.037745 | 4.3828e-05 | 2.7926e-05 | 0.22234 | 0.22234 | 0.22234 | 0.99823 | -0.033899 | 0.99855 | -0.027774 | 30.5406
43 | 0.030362 | 0.0076126 | -0.030357 | -0.0076094 | 5.0836e-06 | 3.1673e-06 | 0.045302 | 0.045302 | 0.045302 | 0.99731 | -0.051665 | 0.99713 | -0.055179 | 12.4457
44 | -0.19787 | -0.04978 | 0.19788 | 0.049783 | 5.0073e-06 | 3.1966e-06 | 0.29464 | 0.29464 | 0.29464 | 0.99953 | -0.0089731 | 0.99956 | -0.0084435 | 40.4732
45 | -0.20601 | -0.051821 | 0.20609 | 0.051874 | 8.3134e-05 | 5.3082e-05 | 0.30675 | 0.30675 | 0.30675 | 0.99956 | -0.0084435 | 1 | 0 | 42.1356
46 | 0.1815 | 0.045914 | -0.18149 | -0.045908 | 9.2188e-06 | 5.8824e-06 | 0.27038 | 0.27038 | 0.27038 | 0.99942 | -0.0111 | 0.99936 | -0.012158 | 37.1399
47 | -0.19153 | -0.048429 | 0.19164 | 0.048494 | 0.00010203 | 6.5122e-05 | 0.28532 | 0.28532 | 0.28532 | 0.99942 | -0.0111 | 1 | 0 | 39.1926
48 | 0.17021 | 0.043081 | -0.17014 | -0.043033 | 7.4298e-05 | 4.7389e-05 | 0.25358 | 0.25358 | 0.25358 | 0.99936 | -0.012158 | 0.99889 | -0.021256 | 34.8331
49 | 0.16429 | 0.041568 | -0.16428 | -0.041564 | 5.9012e-06 | 3.763e-06 | 0.24487 | 0.24487 | 0.24487 | 0.99889 | -0.021256 | 0.99885 | -0.022005 | 33.6365
50 | 0.15585 | 0.039452 | -0.15581 | -0.039425 | 4.3153e-05 | 2.7506e-05 | 0.23232 | 0.23232 | 0.23232 | 0.99885 | -0.022005 | 0.99855 | -0.027774 | 31.9121

## res_trafo
| p_hv_mw | q_hv_mvar | p_lv_mw | q_lv_mvar | pl_mw | ql_mvar | i_hv_ka | i_lv_ka | vm_hv_pu | va_hv_degree | vm_lv_pu | va_lv_degree | loading_percent
0 | -1.2729e-15 | -1.3162e-15 | 0.00165 | 1.2699e-07 | 0.00165 | 1.2699e-07 | 5.2857e-17 | 0.0023815 | 0.99998 | 149.9956 | 1 | 0 | 0.2619

## res_ext_grid
| p_mw | q_mvar
0 | 0.40581 | 0.10198

## res_load
| p_mw | q_mvar
0 | 0.0072078 | 0.0018064
1 | 0.016793 | 0.0042087
2 | 0.026914 | 0.0067453
3 | 0.0044141 | 0.0011063
4 | 0.010074 | 0.0025249
5 | 0.010254 | 0.0025699
6 | 0.014586 | 0.0036557
7 | 0.0069501 | 0.0017419
8 | 0.0049074 | 0.0012299
9 | 0.0037769 | 0.00094659
10 | 0.0049743 | 0.0012467
11 | 0.014497 | 0.0036332
12 | 0.0082203 | 0.0020602
13 | 0.014075 | 0.0035275
14 | 0.01782 | 0.004466
15 | 0.0061604 | 0.0015439
16 | 0.0046937 | 0.0011764
17 | 0.01883 | 0.0047192
18 | 0.0044071 | 0.0011045
19 | 0.0086455 | 0.0021668
20 | 0.029295 | 0.0073421
21 | 0.0085178 | 0.0021348
22 | 0.0087571 | 0.0021947
23 | 0.0030648 | 0.00076811
24 | 0.003174 | 0.00079548
25 | 0.010337 | 0.0025906
26 | 0.0095286 | 0.0023881
27 | 0.0055959 | 0.0014025
28 | 0.0058349 | 0.0014624
29 | 0.010593 | 0.0026549
30 | 0.0054189 | 0.0013581
31 | 0.010493 | 0.0026298
32 | 0.0066837 | 0.0016751
33 | 0.010025 | 0.0025125
34 | 0.0081297 | 0.0020375
35 | 0.0081342 | 0.0020386
36 | 0.010037 | 0.0025154
37 | 0.011279 | 0.0028268
38 | 0.0064347 | 0.0016127
39 | 0.0058479 | 0.0014656
40 | 0.0084266 | 0.0021119
41 | 0.0067005 | 0.0016793
42 | 0.0018748 | 0.00046987

## dtypes
| element | column | dtype
0 | bus | name | object
1 | bus | vn_kv | float64
2 | bus | type | object
3 | bus | zone | object
4 | bus | in_service | bool
5 | load | name | object
6 | load | bus | uint32
7 | load | p_mw | float64
8 | load | q_mvar | float64
9 | load | const_z_percent | float64
10 | load | const_i_percent | float64
11 | load | sn_mva | float64
12 | load | scaling | float64
13 | load | in_service | bool
14 | load | type | object
15 | ext_grid | name | object
16 | ext_grid | bus | uint32
17 | ext_grid | vm_pu | float64
18 | ext_grid | va_degree | float64
19 | ext_grid | slack_weight | float64
20 | ext_grid | in_service | bool
21 | line | name | object
22 | line | std_type | object
23 | line | from_bus | uint32
24 | line | to_bus | uint32
25 | line | length_km | float64
26 | line | r_ohm_per_km | float64
27 | line | x_ohm_per_km | float64
28 | line | c_nf_per_km | float64
29 | line | g_us_per_km | float64
30 | line | max_i_ka | float64
31 | line | df | float64
32 | line | parallel | uint32
33 | line | type | object
34 | line | in_service | bool
35 | trafo | name | object
36 | trafo | std_type | object
37 | trafo | hv_bus | uint32
38 | trafo | lv_bus | uint32
39 | trafo | sn_mva | float64
40 | trafo | vn_hv_kv | float64
41 | trafo | vn_lv_kv | float64
42 | trafo | vk_percent | float64
43 | trafo | vkr_percent | float64
44 | trafo | pfe_kw | float64
45 | trafo | i0_percent | float64
46 | trafo | shift_degree | float64
47 | trafo | tap_side | object
48 | trafo | tap_neutral | int32
49 | trafo | tap_min | int32
50 | trafo | tap_max | int32
51 | trafo | tap_step_percent | float64
52 | trafo | tap_step_degree | float64
53 | trafo | tap_pos | int32
54 | trafo | tap_phase_shifter | bool
55 | trafo | parallel | uint32
56 | trafo | df | float64
57 | trafo | in_service | bool
58 | line_geodata | coords | object
59 | bus_geodata | x | float64
60 | bus_geodata | y | float64
61 | bus_geodata | coords | object
62 | res_bus | vm_pu | float64
63 | res_bus | va_degree | float64
64 | res_bus | p_mw | float64
65 | res_bus | q_mvar | float64
66 | res_line | p_from_mw | float64
67 | res_line | q_from_mvar | float64
68 | res_line | p_to_mw | float64
69 | res_line | q_to_mvar | float64
70 | res_line | pl_mw | float64
71 | res_line | ql_mvar | float64
72 | res_line | i_from_ka | float64
73 | res_line | i_to_ka | float64
74 | res_line | i_ka | float64
75 | res_line | vm_from_pu | float64
76 | res_line | va_from_degree | float64
77 | res_line | vm_to_pu | float64
78 | res_line | va_to_degree | float64
79 | res_line | loading_percent | float64
80 | res_trafo | p_hv_mw | float64
81 | res_trafo | q_hv_mvar | float64
82 | res_trafo | p_lv_mw | float64
83 | res_trafo | q_lv_mvar | float64
84 | res_trafo | pl_mw | float64
85 | res_trafo | ql_mvar | float64
86 | res_trafo | i_hv_ka | float64
87 | res_trafo | i_lv_ka | float64
88 | res_trafo | vm_hv_pu | float64
89 | res_trafo | va_hv_degree | float64
90 | res_trafo | vm_lv_pu | float64
91 | res_trafo | va_lv_degree | float64
92 | res_trafo | loading_percent | float64
93 | res_ext_grid | p_mw | float64
94 | res_ext_grid | q_mvar | float64
95 | res_load | p_mw | float64
96 | res_load | q_mvar | float64

## parameters
| version | format_version | converged | OPF_converged | name | f_hz | sn_mva
0 | 2.14.6 | 2.14.0 | TRUE | FALSE |  | 50 | 1