## bus
| name | vn_kv | type | zone | in_service
0 | bus_LV_2701-143_0_5_node_0 | 0.4 | n |  | TRUE
1 | bus_LV_2701-143_0_5_node_1 | 0.4 | n |  | TRUE
2 | bus_LV_2701-143_0_5_node_2 | 0.4 | n |  | TRUE
3 | bus_LV_2701-143_0_5_node_4 | 0.4 | n |  | TRUE
4 | bus_LV_2701-143_0_5_node_5 | 0.4 | n |  | TRUE
5 | bus_LV_2701-143_0_5_node_12 | 0.4 | n |  | TRUE
6 | bus_LV_2701-143_0_5_node_3 | 0.4 | n |  | TRUE
7 | bus_LV_2701-143_0_5_node_14 | 0.4 | n |  | TRUE
8 | bus_LV_2701-143_0_5_node_13 | 0.4 | n |  | TRUE
9 | bus_LV_2701-143_0_5_node_37 | 0.4 | n |  | TRUE
10 | bus_LV_2701-143_0_5_node_7 | 0.4 | n |  | TRUE
11 | bus_LV_2701-143_0_5_node_17 | 0.4 | n |  | TRUE
12 | bus_LV_2701-143_0_5_node_15 | 0.4 | n |  | TRUE
13 | bus_LV_2701-143_0_5_node_8 | 0.4 | n |  | TRUE
14 | bus_LV_2701-143_0_5_node_10 | 0.4 | n |  | TRUE
15 | bus_LV_2701-143_0_5_node_40 | 0.4 | n |  | TRUE
16 | bus_LV_2701-143_0_5_node_44 | 0.4 | n |  | TRUE
17 | bus_LV_2701-143_0_5_node_45 | 0.4 | n |  | TRUE
18 | bus_LV_2701-143_0_5_node_18 | 0.4 | n |  | TRUE
19 | bus_LV_2701-143_0_5_node_33 | 0.4 | n |  | TRUE
20 | bus_LV_2701-143_0_5_node_16 | 0.4 | n |  | TRUE
21 | bus_LV_2701-143_0_5_node_39 | 0.4 | n |  | TRUE
22 | bus_LV_2701-143_0_5_node_41 | 0.4 | n |  | TRUE
23 | bus_LV_2701-143_0_5_node_42 | 0.4 | n |  | TRUE
24 | bus_LV_2701-143_0_5_node_43 | 0.4 | n |  | TRUE
25 | bus_LV_2701-143_0_5_node_36 | 0.4 | n |  | TRUE
26 | bus_LV_2701-143_0_5_node_31 | 0.4 | n |  | TRUE
27 | bus_LV_2701-143_0_5_node_34 | 0.4 | n |  | TRUE
28 | bus_LV_2701-143_0_5_node_35 | 0.4 | n |  | TRUE
29 | bus_LV_2701-143_0_5_node_32 | 0.4 | n |  | TRUE
30 | bus_LV_2701-143_0_5_node_19 | 0.4 | n |  | TRUE
31 | bus_LV_2701-143_0_5_node_20 | 0.4 | n |  | TRUE
32 | bus_LV_2701-143_0_5_node_22 | 0.4 | n |  | TRUE
33 | bus_LV_2701-143_0_5_node_24 | 0.4 | n |  | TRUE
34 | bus_LV_2701-143_0_5_node_25 | 0.4 | n |  | TRUE
35 | bus_LV_2701-143_0_5_node_30 | 0.4 | n |  | TRUE
36 | bus_LV_2701-143_0_5_node_28 | 0.4 | n |  | TRUE
37 | bus_LV_2701-143_0_5_node_26 | 0.4 | n |  | TRUE
38 | bus_LV_2701-143_0_5_node_38 | 0.4 | n |  | TRUE
39 | bus_LV_2701-143_0_5_node_27 | 0.4 | n |  | TRUE
40 | bus_LV_2701-143_0_5_node_29 | 0.4 | n |  | TRUE
41 | bus_MV_560_0_node_53 | 20 | n |  | TRUE

## load
| name | bus | p_mw | q_mvar | const_z_percent | const_i_percent | sn_mva | scaling | in_service | type
0 | LV_2701-143_0_5_load_0 | 0 | 0.007338 | 0.0018391 | 0 | 0 |  | 1 | TRUE | wye
1 | LV_2701-143_0_5_load_14 | 7 | 0.027139 | 0.0068016 | 0 | 0 |  | 1 | TRUE | wye
2 | LV_2701-143_0_5_load_13 | 8 | 0.029522 | 0.0073988 | 0 | 0 |  | 1 | TRUE | wye
3 | LV_2701-143_0_5_load_37 | 9 | 0.0053846 | 0.0013495 | 0 | 0 |  | 1 | TRUE | wye
4 | LV_2701-143_0_5_load_17 | 11 | 0.0055796 | 0.0013984 | 0 | 0 |  | 1 | TRUE | wye
5 | LV_2701-143_0_5_load_15 | 12 | 0.018663 | 0.0046774 | 0 | 0 |  | 1 | TRUE | wye
6 | LV_2701-143_0_5_load_40 | 15 | 0.023688 | 0.0059368 | 0 | 0 |  | 1 | TRUE | wye
7 | LV_2701-143_0_5_load_44 | 16 | 0.024622 | 0.0061709 | 0 | 0 |  | 1 | TRUE | wye
8 | LV_2701-143_0_5_load_45 | 17 | 0.0054627 | 0.0013691 | 0 | 0 |  | 1 | TRUE | wye
9 | LV_2701-143_0_5_load_18 | 18 | 0.01129 | 0.0028296 | 0 | 0 |  | 1 | TRUE | wye
10 | LV_2701-143_0_5_load_39 | 21 | 0.03253 | 0.0081529 | 0 | 0 |  | 1 | TRUE | wye
11 | LV_2701-143_0_5_load_41 | 22 | 0.037731 | 0.0094563 | 0 | 0 |  | 1 | TRUE | wye
12 | LV_2701-143_0_5_load_42 | 23 | 0.039974 | 0.010019 | 0 | 0 |  | 1 | TRUE | wye
13 | LV_2701-143_0_5_load_43 | 24 | 0.026221 | 0.0065716 | 0 | 0 |  | 1 | TRUE | wye
14 | LV_2701-143_0_5_load_36 | 25 | 0.0035919 | 0.00090021 | 0 | 0 |  | 1 | TRUE | wye
15 | LV_2701-143_0_5_load_34 | 27 | 0.033991 | 0.0085189 | 0 | 0 |  | 1 | TRUE | wye
16 | LV_2701-143_0_5_load_35 | 28 | 0.005319 | 0.0013331 | 0 | 0 |  | 1 | TRUE | wye
17 | LV_2701-143_0_5_load_32 | 29 | 0.021025 | 0.0052693 | 0 | 0 |  | 1 | TRUE | wye
18 | LV_2701-143_0_5_load_19 | 30 | 0.0079328 | 0.0019882 | 0 | 0 |  | 1 | TRUE | wye
19 | LV_2701-143_0_5_load_20 | 31 | 0.008429 | 0.0021125 | 0 | 0 |  | 1 | TRUE | wye
20 | LV_2701-143_0_5_load_22 | 32 | 0.0083215 | 0.0020856 | 0 | 0 |  | 1 | TRUE | wye
21 | LV_2701-143_0_5_load_24 | 33 | 0.014694 | 0.0036827 | 0 | 0 |  | 1 | TRUE | wye
22 | LV_2701-143_0_5_load_25 | 34 | 0.0052309 | 0.001311 | 0 | 0 |  | 1 | TRUE | wye
23 | LV_2701-143_0_5_load_30 | 35 | 0.004819 | 0.0012078 | 0 | 0 |  | 1 | TRUE | wye
24 | LV_2701-143_0_5_load_28 | 36 | 0.0042083 | 0.0010547 | 0 | 0 |  | 1 | TRUE | wye
25 | LV_2701-143_0_5_load_26 | 37 | 0.0050346 | 0.0012618 | 0 | 0 |  | 1 | TRUE | wye
26 | LV_2701-143_0_5_load_38 | 38 | 0.0053216 | 0.0013337 | 0 | 0 |  | 1 | TRUE | wye
27 | LV_2701-143_0_5_load_27 | 39 | 0.0046973 | 0.0011772 | 0 | 0 |  | 1 | TRUE | wye
28 | LV_2701-143_0_5_load_29 | 40 | 0.014465 | 0.0036253 | 0 | 0 |  | 1 | TRUE | wye

## ext_grid
| name | bus | vm_pu | va_degree | slack_weight | in_service
0 |  | 19 | 1 | 0 | 1 | TRUE

## line
| name | std_type | from_bus | to_bus | length_km | r_ohm_per_km | x_ohm_per_km | c_nf_per_km | g_us_per_km | max_i_ka | df | parallel | type | in_service
0 | LV_2701-143_0_5_line_0 |  | 0 | 1 | 0.013251 | 0.125 | 0.08 | 261 | 0 | 0.364 | 1 | 1 | cs | TRUE
1 | LV_2701-143_0_5_line_1 |  | 0 | 2 | 0.023728 | 0.125 | 0.08 | 261 | 0 | 0.364 | 1 | 1 | cs | TRUE
2 | LV_2701-143_0_5_line_2 |  | 1 | 3 | 0.045096 | 0.125 | 0.08 | 261 | 0 | 0.364 | 1 | 1 | cs | TRUE
3 | LV_2701-143_0_5_line_3 |  | 1 | 4 | 0.091603 | 0.125 | 0.08 | 261 | 0 | 0.364 | 1 | 1 | cs | TRUE
4 | LV_2701-143_0_5_line_4 |  | 2 | 5 | 0.018793 | 0.125 | 0.08 | 261 | 0 | 0.364 | 1 | 1 | cs | TRUE
5 | LV_2701-143_0_5_line_5 |  | 3 | 8 | 0.0029362 | 0.125 | 0.08 | 261 | 0 | 0.364 | 1 | 1 | cs | TRUE
6 | LV_2701-143_0_5_line_6 |  | 4 | 9 | 0.051247 | 0.125 | 0.08 | 261 | 0 | 0.364 | 1 | 1 | cs | TRUE
7 | LV_2701-143_0_5_line_7 |  | 5 | 17 | 0.0063107 | 0.125 | 0.08 | 261 | 0 | 0.364 | 1 | 1 | cs | TRUE
8 | LV_2701-143_0_5_line_8 |  | 6 | 7 | 0.0071116 | 0.125 | 0.08 | 261 | 0 | 0.364 | 1 | 1 | cs | TRUE
9 | LV_2701-143_0_5_line_9 |  | 6 | 8 | 0.0099352 | 0.125 | 0.08 | 261 | 0 | 0.364 | 1 | 1 | cs | TRUE
10 | LV_2701-143_0_5_line_10 |  | 7 | 18 | 0.0084507 | 0.125 | 0.08 | 261 | 0 | 0.364 | 1 | 1 | cs | TRUE
11 | LV_2701-143_0_5_line_11 |  | 10 | 11 | 0.011799 | 0.125 | 0.08 | 261 | 0 | 0.364 | 1 | 1 | cs | TRUE
12 | LV_2701-143_0_5_line_12 |  | 10 | 12 | 0.015843 | 0.125 | 0.08 | 261 | 0 | 0.364 | 1 | 1 | cs | TRUE
13 | LV_2701-143_0_5_line_13 |  | 11 | 19 | 0.024074 | 0.125 | 0.08 | 261 | 0 | 0.364 | 1 | 1 | cs | TRUE
14 | LV_2701-143_0_5_line_14 |  | 12 | 20 | 0.0099906 | 0.125 | 0.08 | 261 | 0 | 0.364 | 1 | 1 | cs | TRUE
15 | LV_2701-143_0_5_line_15 |  | 13 | 14 | 0.013657 | 0.125 | 0.08 | 261 | 0 | 0.364 | 1 | 1 | cs | TRUE
16 | LV_2701-143_0_5_line_16 |  | 13 | 15 | 0.0051027 | 0.125 | 0.08 | 261 | 0 | 0.364 | 1 | 1 | cs | TRUE
17 | LV_2701-143_0_5_line_17 |  | 14 | 16 | 0.017779 | 0.125 | 0.08 | 261 | 0 | 0.364 | 1 | 1 | cs | TRUE
18 | LV_2701-143_0_5_line_18 |  | 15 | 21 | 0.005167 | 0.125 | 0.08 | 261 | 0 | 0.364 | 1 | 2 | cs | TRUE
19 | LV_2701-143_0_5_line_19 |  | 16 | 24 | 0.0031971 | 0.125 | 0.08 | 261 | 0 | 0.364 | 1 | 1 | cs | TRUE
20 | LV_2701-143_0_5_line_20 |  | 18 | 20 | 0.015329 | 0.125 | 0.08 | 261 | 0 | 0.364 | 1 | 1 | cs | TRUE
21 | LV_2701-143_0_5_line_21 |  | 19 | 27 | 0.013727 | 0.125 | 0.08 | 261 | 0 | 0.364 | 1 | 2 | cs | TRUE
22 | LV_2701-143_0_5_line_22 |  | 19 | 28 | 0.02149 | 0.125 | 0.08 | 261 | 0 | 0.364 | 1 | 1 | cs | TRUE
23 | LV_2701-143_0_5_line_23 |  | 19 | 29 | 0.022529 | 0.125 | 0.08 | 261 | 0 | 0.364 | 1 | 1 | cs | TRUE
24 | LV_2701-143_0_5_line_24 |  | 21 | 27 | 0.0042969 | 0.125 | 0.08 | 261 | 0 | 0.364 | 1 | 2 | cs | TRUE
25 | LV_2701-143_0_5_line_25 |  | 22 | 23 | 0.004719 | 0.125 | 0.08 | 261 | 0 | 0.364 | 1 | 1 | cs | TRUE
26 | LV_2701-143_0_5_line_26 |  | 23 | 24 | 0.0040654 | 0.125 | 0.08 | 261 | 0 | 0.364 | 1 | 1 | cs | TRUE
27 | LV_2701-143_0_5_line_27 |  | 25 | 26 | 0.01477 | 0.125 | 0.08 | 261 | 0 | 0.364 | 1 | 1 | cs | TRUE
28 | LV_2701-143_0_5_line_28 |  | 26 | 29 | 0.0043847 | 0.125 | 0.08 | 261 | 0 | 0.364 | 1 | 1 | cs | TRUE
29 | LV_2701-143_0_5_line_29 |  | 26 | 40 | 0.014693 | 0.125 | 0.08 | 261 | 0 | 0.364 | 1 | 1 | cs | TRUE
30 | LV_2701-143_0_5_line_30 |  | 28 | 38 | 0.0037504 | 0.125 | 0.08 | 261 | 0 | 0.364 | 1 | 1 | cs | TRUE
31 | LV_2701-143_0_5_line_31 |  | 30 | 31 | 0.0063797 | 0.125 | 0.08 | 261 | 0 | 0.364 | 1 | 1 | cs | TRUE
32 | LV_2701-143_0_5_line_32 |  | 31 | 32 | 0.0064806 | 0.125 | 0.08 | 261 | 0 | 0.364 | 1 | 1 | cs | TRUE
33 | LV_2701-143_0_5_line_33 |  | 32 | 33 | 0.0088899 | 0.125 | 0.08 | 261 | 0 | 0.364 | 1 | 1 | cs | TRUE
34 | LV_2701-143_0_5_line_34 |  | 33 | 34 | 0.0076311 | 0.125 | 0.08 | 261 | 0 | 0.364 | 1 | 1 | cs | TRUE
35 | LV_2701-143_0_5_line_35 |  | 34 | 37 | 0.0036569 | 0.125 | 0.08 | 261 | 0 | 0.364 | 1 | 1 | cs | TRUE
36 | LV_2701-143_0_5_line_36 |  | 35 | 36 | 0.0038509 | 0.125 | 0.08 | 261 | 0 | 0.364 | 1 | 1 | cs | TRUE
37 | LV_2701-143_0_5_line_37 |  | 36 | 39 | 0.00074335 | 0.125 | 0.08 | 261 | 0 | 0.364 | 1 | 1 | cs | TRUE
38 | LV_2701-143_0_5_line_38 |  | 37 | 38 | 0.0037647 | 0.125 | 0.08 | 261 | 0 | 0.364 | 1 | 1 | cs | TRUE
39 | LV_2701-143_0_5_line_39 |  | 39 | 40 | 0.0076314 | 0.125 | 0.08 | 261 | 0 | 0.364 | 1 | 1 | cs | TRUE

## trafo
| name | std_type | hv_bus | lv_bus | sn_mva | vn_hv_kv | vn_lv_kv | vk_percent | vkr_percent | pfe_kw | i0_percent | shift_degree | tap_side | tap_neutral | tap_min | tap_max | tap_step_percent | tap_step_degree | tap_pos | tap_phase_shifter | parallel | df | in_service
0 | LV_2701-143_0_5_trafo_33 | 0.63 MVA 20/0.4 kV | 41 | 19 | 0.63 | 20 | 0.4 | 6 | 1.206 | 1.65 | 0.2619 | 150 | hv | 0 | -2 | 2 | 2.5 | 0 | 0 | FALSE | 1 | 1 | TRUE

## line_geodata
| x0 | y0 | x1 | y1 | x2 | y2 | x3 | y3 | x4 | y4 | x5 | y5 | x6 | y6 | x7 | y7 | x8 | y8 | x9 | y9 | x10 | y10 | x11 | y11 | x12 | y12 | x13 | y13 | x14 | y14
0 | 2611248.591 | 1267173.9734 | 2611253.6406 | 1267166.5444 | 2611255.4157 | 1267163.2344 | 2611255.6652 | 1267162.787
1 | 2611261.8572 | 1267140.2639 | 2611259.7282 | 1267155.5038 | 2611255.6652 | 1267162.787
2 | 2611263.0597 | 1267176.9473 | 2611256.5137 | 1267175.6674 | 2611249.2612 | 1267181.769 | 2611237.5486 | 1267186.1055 | 2611239.2612 | 1267183.9739 | 2611243.0989 | 1267180.5565 | 2611245.8292 | 1267177.6485 | 2611248.591 | 1267173.9734
3 | 2611181.3952 | 1267175.4477 | 2611179.0947 | 1267177.9673 | 2611181.6021 | 1267181.4856 | 2611186.5529 | 1267190.4679 | 2611187.9116 | 1267192.4496 | 2611189.6939 | 1267193.2646 | 2611193.282 | 1267194.4945 | 2611215.0091 | 1267200.1171 | 2611224.3686 | 1267194.264 | 2611233.0716 | 1267189.2881 | 2611237.5486 | 1267186.1055 | 2611239.2612 | 1267183.9739 | 2611243.0989 | 1267180.5565 | 2611245.8292 | 1267177.6485 | 2611248.591 | 1267173.9734
4 | 2611261.8572 | 1267140.2639 | 2611256.8245 | 1267138.7644 | 2611245.1867 | 1267135.3288 | 2611243.7875 | 1267134.9148
5 | 2611263.0597 | 1267176.9473 | 2611264.2564 | 1267174.2661
6 | 2611181.3952 | 1267175.4477 | 2611182.9426 | 1267173.1156 | 2611198.278 | 1267127.1589
7 | 2611243.7875 | 1267134.9148 | 2611237.7339 | 1267133.1315
8 | 2611268.3057 | 1267165.1935 | 2611271.6031 | 1267158.8925
9 | 2611268.3057 | 1267165.1935 | 2611264.2564 | 1267174.2661
10 | 2611271.6031 | 1267158.8925 | 2611275.5214 | 1267151.4051
11 | 2611308.3135 | 1267140.3855 | 2611308.4718 | 1267152.1837
12 | 2611308.3135 | 1267140.3855 | 2611298.582 | 1267139.9222 | 2611292.5281 | 1267139.1705
13 | 2611308.7947 | 1267176.2559 | 2611308.4718 | 1267152.1837
14 | 2611282.6288 | 1267137.8238 | 2611292.1254 | 1267139.1205 | 2611292.5281 | 1267139.1705
15 | 2611334.0418 | 1267163.484 | 2611342.8345 | 1267170.7391 | 2611344.676 | 1267172.0881
16 | 2611334.0418 | 1267163.484 | 2611329.4886 | 1267165.7873
17 | 2611344.676 | 1267172.0881 | 2611339.9916 | 1267189.2392
18 | 2611324.878 | 1267168.1198 | 2611329.4886 | 1267165.7873
19 | 2611339.1493 | 1267192.3233 | 2611339.9916 | 1267189.2392
20 | 2611282.6288 | 1267137.8238 | 2611275.5214 | 1267151.4051
21 | 2611308.7947 | 1267176.2559 | 2611321.0437 | 1267170.0594
22 | 2611308.7947 | 1267176.2559 | 2611304.3728 | 1267197.2863
23 | 2611308.7947 | 1267176.2559 | 2611296.6849 | 1267179.6464 | 2611289.1535 | 1267186.1544
24 | 2611324.878 | 1267168.1198 | 2611321.0437 | 1267170.0594
25 | 2611336.8348 | 1267200.7973 | 2611338.0782 | 1267196.245
26 | 2611338.0782 | 1267196.245 | 2611339.1493 | 1267192.3233
27 | 2611285.8358 | 1267189.0212 | 2611273.064 | 1267196.4393
28 | 2611285.8358 | 1267189.0212 | 2611289.1535 | 1267186.1544
29 | 2611285.8358 | 1267189.0212 | 2611282.0341 | 1267201.2336 | 2611281.0435 | 1267202.8577
30 | 2611303.6011 | 1267200.9564 | 2611304.3728 | 1267197.2863
31 | 2611297.3411 | 1267230.7286 | 2611296.0284 | 1267236.9718
32 | 2611298.6746 | 1267224.3867 | 2611297.3411 | 1267230.7286
33 | 2611298.6746 | 1267224.3867 | 2611300.5038 | 1267215.687
34 | 2611302.074 | 1267208.2193 | 2611300.5038 | 1267215.687
35 | 2611302.074 | 1267208.2193 | 2611302.8264 | 1267204.6406
36 | 2611274.677 | 1267213.2949 | 2611276.6824 | 1267210.0073
37 | 2611277.0695 | 1267209.3727 | 2611276.6824 | 1267210.0073
38 | 2611302.8264 | 1267204.6406 | 2611303.6011 | 1267200.9564
39 | 2611281.0435 | 1267202.8577 | 2611277.0695 | 1267209.3727

## bus_geodata
| x | y | coords
0 | 2611255.6652 | 1267162.787
1 | 2611248.591 | 1267173.9734
2 | 2611261.8572 | 1267140.2639
3 | 2611263.0597 | 1267176.9473
4 | 2611181.3952 | 1267175.4477
5 | 2611243.7875 | 1267134.9148
6 | 2611268.3057 | 1267165.1935
7 | 2611271.6031 | 1267158.8925
8 | 2611264.2564 | 1267174.2661
9 | 2611198.278 | 1267127.1589
10 | 2611308.3135 | 1267140.3855
11 | 2611308.4718 | 1267152.1837
12 | 2611292.5281 | 1267139.1705
13 | 2611334.0418 | 1267163.484
14 | 2611344.676 | 1267172.0881
15 | 2611329.4886 | 1267165.7873
16 | 2611339.9916 | 1267189.2392
17 | 2611237.7339 | 1267133.1315
18 | 2611275.5214 | 1267151.4051
19 | 2611308.7947 | 1267176.2559
20 | 2611282.6288 | 1267137.8238
21 | 2611324.878 | 1267168.1198
22 | 2611336.8348 | 1267200.7973
23 | 2611338.0782 | 1267196.245
24 | 2611339.1493 | 1267192.3233
25 | 2611273.064 | 1267196.4393
26 | 2611285.8358 | 1267189.0212
27 | 2611321.0437 | 1267170.0594
28 | 2611304.3728 | 1267197.2863
29 | 2611289.1535 | 1267186.1544
30 | 2611296.0284 | 1267236.9718
31 | 2611297.3411 | 1267230.7286
32 | 2611298.6746 | 1267224.3867
33 | 2611300.5038 | 1267215.687
34 | 2611302.074 | 1267208.2193
35 | 2611274.677 | 1267213.2949
36 | 2611276.6824 | 1267210.0073
37 | 2611302.8264 | 1267204.6406
38 | 2611303.6011 | 1267200.9564
39 | 2611277.0695 | 1267209.3727
40 | 2611281.0435 | 1267202.8577
41 | 2611285.8358 | 1267189.0212

## line_std_types
| c_nf_per_km | r_ohm_per_km | x_ohm_per_km | max_i_ka | type | q_mm2 | alpha | voltage_rating
NAYY 4x50 SE | 210 | 0.642 | 0.083 | 0.142 | cs | 50 | 0.00403 | LV
NAYY 4x120 SE | 264 | 0.225 | 0.08 | 0.242 | cs | 120 | 0.00403 | LV
NAYY 4x150 SE | 261 | 0.208 | 0.08 | 0.27 | cs | 150 | 0.00403 | LV
NA2XS2Y 1x95 RM/25 12/20 kV | 216 | 0.313 | 0.132 | 0.252 | cs | 95 | 0.00403 | MV
NA2XS2Y 1x185 RM/25 12/20 kV | 273 | 0.161 | 0.117 | 0.362 | cs | 185 | 0.00403 | MV
NA2XS2Y 1x240 RM/25 12/20 kV | 304 | 0.122 | 0.112 | 0.421 | cs | 240 | 0.00403 | MV
NA2XS2Y 1x95 RM/25 6/10 kV | 315 | 0.313 | 0.123 | 0.249 | cs | 95 | 0.00403 | MV
NA2XS2Y 1x185 RM/25 6/10 kV | 406 | 0.161 | 0.11 | 0.358 | cs | 185 | 0.00403 | MV
NA2XS2Y 1x240 RM/25 6/10 kV | 456 | 0.122 | 0.105 | 0.416 | cs | 240 | 0.00403 | MV
NA2XS2Y 1x150 RM/25 12/20 kV | 250 | 0.206 | 0.116 | 0.319 | cs | 150 | 0.00403 | MV
NA2XS2Y 1x120 RM/25 12/20 kV | 230 | 0.253 | 0.119 | 0.283 | cs | 120 | 0.00403 | MV
NA2XS2Y 1x70 RM/25 12/20 kV | 190 | 0.443 | 0.132 | 0.22 | cs | 70 | 0.00403 | MV
NA2XS2Y 1x150 RM/25 6/10 kV | 360 | 0.206 | 0.11 | 0.315 | cs | 150 | 0.00403 | MV
NA2XS2Y 1x120 RM/25 6/10 kV | 340 | 0.253 | 0.113 | 0.28 | cs | 120 | 0.00403 | MV
NA2XS2Y 1x70 RM/25 6/10 kV | 280 | 0.443 | 0.123 | 0.217 | cs | 70 | 0.00403 | MV
N2XS(FL)2Y 1x120 RM/35 64/110 kV | 112 | 0.153 | 0.166 | 0.366 | cs | 120 | 0.00393 | HV
N2XS(FL)2Y 1x185 RM/35 64/110 kV | 125 | 0.099 | 0.156 | 0.457 | cs | 185 | 0.00393 | HV
N2XS(FL)2Y 1x240 RM/35 64/110 kV | 135 | 0.075 | 0.149 | 0.526 | cs | 240 | 0.00393 | HV
N2XS(FL)2Y 1x300 RM/35 64/110 kV | 144 | 0.06 | 0.144 | 0.588 | cs | 300 | 0.00393 | HV
15-AL1/3-ST1A 0.4 | 11 | 1.8769 | 0.35 | 0.105 | ol | 16 | 0.00403 | LV
24-AL1/4-ST1A 0.4 | 11.25 | 1.2012 | 0.335 | 0.14 | ol | 24 | 0.00403 | LV
48-AL1/8-ST1A 0.4 | 12.2 | 0.5939 | 0.3 | 0.21 | ol | 48 | 0.00403 | LV
94-AL1/15-ST1A 0.4 | 13.2 | 0.306 | 0.29 | 0.35 | ol | 94 | 0.00403 | LV
34-AL1/6-ST1A 10.0 | 9.7 | 0.8342 | 0.36 | 0.17 | ol | 34 | 0.00403 | MV
48-AL1/8-ST1A 10.0 | 10.1 | 0.5939 | 0.35 | 0.21 | ol | 48 | 0.00403 | MV
70-AL1/11-ST1A 10.0 | 10.4 | 0.4132 | 0.339 | 0.29 | ol | 70 | 0.00403 | MV
94-AL1/15-ST1A 10.0 | 10.75 | 0.306 | 0.33 | 0.35 | ol | 94 | 0.00403 | MV
122-AL1/20-ST1A 10.0 | 11.1 | 0.2376 | 0.323 | 0.41 | ol | 122 | 0.00403 | MV
149-AL1/24-ST1A 10.0 | 11.25 | 0.194 | 0.315 | 0.47 | ol | 149 | 0.00403 | MV
34-AL1/6-ST1A 20.0 | 9.15 | 0.8342 | 0.382 | 0.17 | ol | 34 | 0.00403 | MV
48-AL1/8-ST1A 20.0 | 9.5 | 0.5939 | 0.372 | 0.21 | ol | 48 | 0.00403 | MV
70-AL1/11-ST1A 20.0 | 9.7 | 0.4132 | 0.36 | 0.29 | ol | 70 | 0.00403 | MV
94-AL1/15-ST1A 20.0 | 10 | 0.306 | 0.35 | 0.35 | ol | 94 | 0.00403 | MV
122-AL1/20-ST1A 20.0 | 10.3 | 0.2376 | 0.344 | 0.41 | ol | 122 | 0.00403 | MV
149-AL1/24-ST1A 20.0 | 10.5 | 0.194 | 0.337 | 0.47 | ol | 149 | 0.00403 | MV
184-AL1/30-ST1A 20.0 | 10.75 | 0.1571 | 0.33 | 0.535 | ol | 184 | 0.00403 | MV
243-AL1/39-ST1A 20.0 | 11 | 0.1188 | 0.32 | 0.645 | ol | 243 | 0.00403 | MV
48-AL1/8-ST1A 110.0 | 8 | 0.5939 | 0.46 | 0.21 | ol | 48 | 0.00403 | HV
70-AL1/11-ST1A 110.0 | 8.4 | 0.4132 | 0.45 | 0.29 | ol | 70 | 0.00403 | HV
94-AL1/15-ST1A 110.0 | 8.65 | 0.306 | 0.44 | 0.35 | ol | 94 | 0.00403 | HV
122-AL1/20-ST1A 110.0 | 8.5 | 0.2376 | 0.43 | 0.41 | ol | 122 | 0.00403 | HV
149-AL1/24-ST1A 110.0 | 8.75 | 0.194 | 0.41 | 0.47 | ol | 149 | 0.00403 | HV
184-AL1/30-ST1A 110.0 | 8.8 | 0.1571 | 0.4 | 0.535 | ol | 184 | 0.00403 | HV
243-AL1/39-ST1A 110.0 | 9 | 0.1188 | 0.39 | 0.645 | ol | 243 | 0.00403 | HV
305-AL1/39-ST1A 110.0 | 9.2 | 0.0949 | 0.38 | 0.74 | ol | 305 | 0.00403 | HV
490-AL1/64-ST1A 110.0 | 9.75 | 0.059 | 0.37 | 0.96 | ol | 490 | 0.00403 | HV
679-AL1/86-ST1A 110.0 | 9.95 | 0.042 | 0.36 | 1.15 | ol | 679 | 0.00403 | HV
490-AL1/64-ST1A 220.0 | 10 | 0.059 | 0.285 | 0.96 | ol | 490 | 0.00403 | HV
679-AL1/86-ST1A 220.0 | 11.7 | 0.042 | 0.275 | 1.15 | ol | 679 | 0.00403 | HV
490-AL1/64-ST1A 380.0 | 11 | 0.059 | 0.253 | 0.96 | ol | 490 | 0.00403 | HV
679-AL1/86-ST1A 380.0 | 14.6 | 0.042 | 0.25 | 1.15 | ol | 679 | 0.00403 | HV

## trafo_std_types
| i0_percent | pfe_kw | vkr_percent | sn_mva | vn_lv_kv | vn_hv_kv | vk_percent | shift_degree | vector_group | tap_side | tap_neutral | tap_min | tap_max | tap_step_degree | tap_step_percent | tap_phase_shifter
160 MVA 380/110 kV | 0.06 | 60 | 0.25 | 160 | 110 | 380 | 12.2 | 0 | Yy0 | hv | 0 | -9 | 9 | 0 | 1.5 | FALSE
100 MVA 220/110 kV | 0.06 | 55 | 0.26 | 100 | 110 | 220 | 12 | 0 | Yy0 | hv | 0 | -9 | 9 | 0 | 1.5 | FALSE
63 MVA 110/20 kV | 0.04 | 22 | 0.32 | 63 | 20 | 110 | 18 | 150 | YNd5 | hv | 0 | -9 | 9 | 0 | 1.5 | FALSE
40 MVA 110/20 kV | 0.05 | 18 | 0.34 | 40 | 20 | 110 | 16.2 | 150 | YNd5 | hv | 0 | -9 | 9 | 0 | 1.5 | FALSE
25 MVA 110/20 kV | 0.07 | 14 | 0.41 | 25 | 20 | 110 | 12 | 150 | YNd5 | hv | 0 | -9 | 9 | 0 | 1.5 | FALSE
63 MVA 110/10 kV | 0.04 | 22 | 0.32 | 63 | 10 | 110 | 18 | 150 | YNd5 | hv | 0 | -9 | 9 | 0 | 1.5 | FALSE
40 MVA 110/10 kV | 0.05 | 18 | 0.34 | 40 | 10 | 110 | 16.2 | 150 | YNd5 | hv | 0 | -9 | 9 | 0 | 1.5 | FALSE
25 MVA 110/10 kV | 0.07 | 14 | 0.41 | 25 | 10 | 110 | 12 | 150 | YNd5 | hv | 0 | -9 | 9 | 0 | 1.5 | FALSE
0.25 MVA 20/0.4 kV | 0.32 | 0.8 | 1.44 | 0.25 | 0.4 | 20 | 6 | 150 | Yzn5 | hv | 0 | -2 | 2 | 0 | 2.5 | FALSE
0.4 MVA 20/0.4 kV | 0.3375 | 1.35 | 1.425 | 0.4 | 0.4 | 20 | 6 | 150 | Dyn5 | hv | 0 | -2 | 2 | 0 | 2.5 | FALSE
0.63 MVA 20/0.4 kV | 0.2619 | 1.65 | 1.206 | 0.63 | 0.4 | 20 | 6 | 150 | Dyn5 | hv | 0 | -2 | 2 | 0 | 2.5 | FALSE
0.25 MVA 10/0.4 kV | 0.24 | 0.6 | 1.2 | 0.25 | 0.4 | 10 | 4 | 150 | Dyn5 | hv | 0 | -2 | 2 | 0 | 2.5 | FALSE
0.4 MVA 10/0.4 kV | 0.2375 | 0.95 | 1.325 | 0.4 | 0.4 | 10 | 4 | 150 | Dyn5 | hv | 0 | -2 | 2 | 0 | 2.5 | FALSE
0.63 MVA 10/0.4 kV | 0.1873 | 1.18 | 1.0794 | 0.63 | 0.4 | 10 | 4 | 150 | Dyn5 | hv | 0 | -2 | 2 | 0 | 2.5 | FALSE

## trafo3w_std_types
| sn_hv_mva | sn_mv_mva | sn_lv_mva | vn_hv_kv | vn_mv_kv | vn_lv_kv | vk_hv_percent | vk_mv_percent | vk_lv_percent | vkr_hv_percent | vkr_mv_percent | vkr_lv_percent | pfe_kw | i0_percent | shift_mv_degree | shift_lv_degree | vector_group | tap_side | tap_neutral | tap_min | tap_max | tap_step_percent
63/25/38 MVA 110/20/10 kV | 63 | 25 | 38 | 110 | 20 | 10 | 10.4 | 10.4 | 10.4 | 0.28 | 0.32 | 0.35 | 35 | 0.89 | 0 | 0 | YN0yn0yn0 | hv | 0 | -10 | 10 | 1.2
63/25/38 MVA 110/10/10 kV | 63 | 25 | 38 | 110 | 10 | 10 | 10.4 | 10.4 | 10.4 | 0.28 | 0.32 | 0.35 | 35 | 0.89 | 0 | 0 | YN0yn0yn0 | hv | 0 | -10 | 10 | 1.2

## fuse_std_types
| fuse_type | i_rated_a | t_avg | t_min | t_total | x_avg | x_min | x_total
HV 100A | HV 100A | 100 | 0 | [10.0, 3.64, 0.854, 0.281, 0.1, 0.0531, 0.022, 0.01] | [10.0, 4.267, 1.21, 0.403, 0.1, 0.058, 0.022, 0.01] | 0 | [300.0, 350.0, 450.0, 550.0, 700.0, 850.0, 1200.0, 1752.0] | [600.0, 700.0, 900.0, 1150.0, 1665.0, 2000.0, 3000.0, 4313.0]
HV 10A | HV 10A | 10 | 0 | [10.0, 1675.0, 0.344, 0.156, 0.1, 0.0417, 0.0171, 0.01] | [10.0, 1.3, 0.3, 0.155, 0.1, 0.0555, 0.023, 0.01] | 0 | [30.0, 32.0, 35.0, 37.0, 39.0, 50.0, 70.0, 88.0] | [60.0, 70.0, 80.0, 87.0, 94.0, 110.0, 150.0, 216.0]
HV 125A | HV 125A | 125 | 0 | [10.0, 1.82, 0.344, 0.1, 0.0467, 0.0269, 0.01] | [10.0, 2.478, 0.426, 0.1, 0.0427, 0.0211, 0.01] | 0 | [375.0, 500.0, 700.0, 925.0, 1200.0, 1500.0, 2341.0] | [750.0, 1000.0, 1500.0, 2200.0, 3000.0, 4000.0, 5765.0]
HV 160A | HV 160A | 160 | 0 | [10.0, 4.15, 1.03, 0.198, 0.1, 0.051, 0.0172, 0.01] | [10.0, 2.3, 0.734, 0.274, 0.1, 0.046, 0.0177, 0.01] | 0 | [480.0, 550.0, 700.0, 1000.0, 1260.0, 1600.0, 2500.0, 3227.0] | [960.0, 1300.0, 1700.0, 2200.0, 2996.0, 4000.0, 6000.0, 7946.0]
HV 16A | HV 16A | 16 | 0 | [10.0, 0.352, 0.164, 0.1, 0.0649, 0.0342, 0.01] | [10.0, 2.34, 0.722, 0.181, 0.1, 0.055, 0.0296, 0.01] | 0 | [48.0, 60.0, 65.0, 71.0, 80.0, 100.0, 162.0] | [96.0, 110.0, 125.0, 150.0, 168.0, 200.0, 250.0, 398.0]
HV 200A | HV 200A | 200 | 0 | [10.0, 4.267, 1.21, 0.403, 0.1, 0.058, 0.022, 0.01] | [10.0, 3.73, 1.654, 0.328, 0.1, 0.0531, 0.019, 0.01] | 0 | [600.0, 700.0, 900.0, 1150.0, 1665.0, 2000.0, 3000.0, 4313.0] | [1200.0, 1500.0, 1800.0, 2700.0, 3960.0, 5000.0, 7500.0, 10620.0]
HV 20A | HV 20A | 20 | 0 | [10.0, 1.3, 0.3, 0.155, 0.1, 0.0555, 0.023, 0.01] | [10.0, 1.3, 0.161, 0.1, 0.0611, 0.0399, 0.0141, 0.01] | 0 | [60.0, 70.0, 80.0, 87.0, 94.0, 110.0, 150.0, 216.0] | [120.0, 150.0, 200.0, 223.0, 260.0, 300.0, 450.0, 532.0]
HV 25A | HV 25A | 25 | 0 | [10.0, 2.512, 0.833, 0.299, 0.1, 0.0372, 0.0223, 0.01] | [10.0, 3.125, 0.597, 0.198, 0.1, 0.0378, 0.022, 0.01] | 0 | [75.0, 82.0, 90.0, 100.0, 124.0, 170.0, 200.0, 289.0] | [150.0, 170.0, 210.0, 250.0, 294.0, 400.0, 500.0, 711.0]
HV 31.5A | HV 31.5A | 31.5 | 0 | [10.0, 2.34, 0.722, 0.181, 0.1, 0.055, 0.0296, 0.01] | [10.0, 2.84, 0.368, 0.164, 0.1, 0.0621, 0.0378, 0.0195, 0.01] | 0 | [95.0, 110.0, 125.0, 150.0, 165.0, 200.0, 250.0, 390.0] | [189.0, 220.0, 300.0, 350.0, 393.0, 450.0, 530.0, 700.0, 960.0]
HV 40A | HV 40A | 40 | 0 | [10.0, 1.3, 0.161, 0.1, 0.0611, 0.0399, 0.0141, 0.01] | [10.0, 2.05, 0.369, 0.198, 0.1, 0.051, 0.0298, 0.01] | 0 | [120.0, 150.0, 200.0, 223.0, 260.0, 300.0, 450.0, 532.0] | [240.0, 300.0, 400.0, 450.0, 530.0, 650.0, 800.0, 1311.0]
HV 50A | HV 50A | 50 | 0 | [10.0, 3.215, 0.597, 0.198, 0.1, 0.0378, 0.022, 0.01] | [10.0, 3.64, 0.854, 0.281, 0.1, 0.0531, 0.022, 0.01] | 0 | [150.0, 170.0, 210.0, 250.0, 294.0, 400.0, 500.0, 711.0] | [300.0, 350.0, 450.0, 550.0, 700.0, 850.0, 1200.0, 1752.0]
HV 6.3A | HV 6.3A | 6.3 | 0 | [10.0, 1.39, 0.344, 0.168, 0.1, 0.056, 0.0263, 0.01] | [10.0, 1.711, 0.516, 0.198, 0.1, 0.0634, 0.0303, 0.01] | 0 | [19.0, 19.5, 20.4, 20.8, 22.0, 25.0, 32.0, 48.0] | [38.0, 40.0, 43.0, 48.0, 53.0, 60.0, 75.0, 118.0]
HV 63A | HV 63A | 63 | 0 | [10.0, 2.84, 0.368, 0.164, 0.1, 0.0621, 0.0378, 0.0195, 0.01] | [10.0, 1.82, 0.344, 0.1, 0.0467, 0.0269, 0.01] | 0 | [189.0, 220.0, 300.0, 350.0, 393.0, 450.0, 530.0, 700.0, 961.0] | [378.0, 500.0, 700.0, 934.0, 1200.0, 1500.0, 2366.0]
HV 80A | HV 80A | 80 | 0 | [10.0, 2.05, 0.369, 0.198, 0.1, 0.051, 0.0298, 0.01] | [10.0, 4.15, 1.03, 0.198, 0.1, 0.051, 0.0172, 0.01] | 0 | [240.0, 300.0, 400.0, 450.0, 530.0, 650.0, 800.0, 1311.0] | [480.0, 550.0, 700.0, 1000.0, 1260.0, 1600.0, 2500.0, 3227.0]
Siemens NH-1-100 | Siemens NH-1-100 | 100 | [5400.0, 2000.0, 400.0, 20.0, 1.0, 0.2, 0.012, 0.004] | 0 | 0 | [150.0, 190.0, 250.0, 430.0, 900.0, 1250.0, 2700.0, 3600.0] | 0 | 0
Siemens NH-1-125 | Siemens NH-1-125 | 125 | [4800.0, 120.0, 7.0, 0.1, 0.004] | 0 | 0 | [180.0, 400.0, 740.0, 2000.0, 4250.0] | 0 | 0
Siemens NH-1-16 | Siemens NH-1-16 | 16 | [4000.0, 400.0, 2.0, 0.1, 0.04, 0.01] | 0 | 0 | [26.0, 35.0, 75.0, 150.0, 200.0, 300.0] | 0 | 0
Siemens NH-1-160 | Siemens NH-1-160 | 160 | [4800.0, 120.0, 7.0, 0.1, 0.004] | 0 | 0 | [210.0, 500.0, 900.0, 2300.0, 5000.0] | 0 | 0
Siemens NH-1-25 | Siemens NH-1-25 | 25 | [4000.0, 1000.0, 10.0, 0.2, 0.02, 0.01] | 0 | 0 | [40.0, 50.0, 100.0, 210.0, 400.0, 500.0] | 0 | 0
Siemens NH-1-50 | Siemens NH-1-50 | 50 | [4000.0, 40.0, 4.0, 1.0, 0.02, 0.01] | 0 | 0 | [86.0, 200.0, 300.0, 400.0, 1000.0, 1280.0] | 0 | 0
Siemens NH-1-63 | Siemens NH-1-63 | 63 | [4000.0, 100.0, 10.0, 2.0, 0.04, 0.01] | 0 | 0 | [100.0, 200.0, 300.0, 400.0, 1000.0, 1500.0] | 0 | 0
Siemens NH-1-80 | Siemens NH-1-80 | 80 | [4800.0, 120.0, 7.0, 0.1, 0.01] | 0 | 0 | [150.58, 250.0, 450.0, 1150.0, 2470.0] | 0 | 0
Siemens NH-2-1000 | Siemens NH-2-1000 | 1000 | [4800.0, 120.0, 7.0, 0.1, 0.004] | 0 | 0 | [1900.0, 3500.0, 8400.0, 24000.0, 52000.0] | 0 | 0
Siemens NH-2-200 | Siemens NH-2-200 | 200 | [4800.0, 120.0, 7.0, 0.1, 0.004] | 0 | 0 | [280.0, 650.0, 1200.0, 3000.0, 7000.0] | 0 | 0
Siemens NH-2-224 | Siemens NH-2-224 | 224 | [4800.0, 120.0, 7.0, 0.2, 0.04, 0.004] | 0 | 0 | [400.0, 750.0, 1453.0, 3025.0, 4315.0, 7600.0] | 0 | 0
Siemens NH-2-250 | Siemens NH-2-250 | 250 | [4800.0, 120.0, 7.0, 0.1, 0.004] | 0 | 0 | [450.0, 800.0, 1650.0, 4000.0, 8500.0] | 0 | 0
Siemens NH-2-315 | Siemens NH-2-315 | 315 | [4800.0, 120.0, 7.0, 0.1, 0.004] | 0 | 0 | [550.0, 920.0, 1900.0, 5000.0, 11000.0] | 0 | 0
Siemens NH-2-355 | Siemens NH-2-355 | 355 | [4800.0, 120.0, 6.0, 0.1, 0.004] | 0 | 0 | [650.0, 1116.27, 2350.0, 5840.0, 12790.0] | 0 | 0
Siemens NH-2-400 | Siemens NH-2-400 | 400 | [4800.0, 120.0, 7.0, 0.1, 0.004] | 0 | 0 | [720.0, 1350.0, 2800.0, 6500.0, 15000.0] | 0 | 0
Siemens NH-2-425 | Siemens NH-2-425 | 425 | [4800.0, 120.0, 7.0, 0.1, 0.004] | 0 | 0 | [850.0, 1500.0, 3050.0, 7500.0, 16500.0] | 0 | 0
Siemens NH-2-630 | Siemens NH-2-630 | 630 | [4800.0, 120.0, 7.0, 0.1, 0.004] | 0 | 0 | [1200.0, 2000.0, 4800.0, 12000.0, 26000.0] | 0 | 0

## res_bus
| vm_pu | va_degree | p_mw | q_mvar
0 | 0.99065 | -0.1799 | 0.007338 | 0.0018391
1 | 0.99081 | -0.17689 | 0 | 0
2 | 0.99053 | -0.18221 | 0 | 0
3 | 0.99156 | -0.16234 | 0 | 0
4 | 0.99036 | -0.18566 | 0 | 0
5 | 0.99044 | -0.18403 | 0 | 0
6 | 0.99204 | -0.15299 | 0 | 0
7 | 0.99235 | -0.14698 | 0.027139 | 0.0068016
8 | 0.99161 | -0.16139 | 0.029522 | 0.0073988
9 | 0.9901 | -0.19056 | 0.0053846 | 0.0013495
10 | 0.99644 | -0.068117 | 0 | 0
11 | 0.99757 | -0.046433 | 0.0055796 | 0.0013984
12 | 0.99492 | -0.09731 | 0.018663 | 0.0046774
13 | 0.99731 | -0.051515 | 0 | 0
14 | 0.99571 | -0.082329 | 0 | 0
15 | 0.99791 | -0.040028 | 0.023688 | 0.0059368
16 | 0.99362 | -0.12259 | 0.024622 | 0.0061709
17 | 0.99041 | -0.18464 | 0.0054627 | 0.0013691
18 | 0.99293 | -0.13579 | 0.01129 | 0.0028296
19 | 1 | 0 | -0.44575 | -0.11203
20 | 0.99414 | -0.11248 | 0 | 0
21 | 0.99827 | -0.033146 | 0.03253 | 0.0081529
22 | 0.99287 | -0.13719 | 0.037731 | 0.0094563
23 | 0.99303 | -0.13404 | 0.039974 | 0.010019
24 | 0.99332 | -0.12846 | 0.026221 | 0.0065716
25 | 0.99875 | -0.02412 | 0.0035919 | 0.00090021
26 | 0.99879 | -0.023193 | 0 | 0
27 | 0.99863 | -0.026206 | 0.033991 | 0.0085189
28 | 0.99882 | -0.022607 | 0.005319 | 0.0013331
29 | 0.99892 | -0.020759 | 0.021025 | 0.0052693
30 | 0.9977 | -0.044168 | 0.0079328 | 0.0019882
31 | 0.99775 | -0.043282 | 0.008429 | 0.0021125
32 | 0.99785 | -0.041426 | 0.0083215 | 0.0020856
33 | 0.99804 | -0.037585 | 0.014694 | 0.0036827
34 | 0.99832 | -0.032329 | 0.0052309 | 0.001311
35 | 0.9983 | -0.032706 | 0.004819 | 0.0012078
36 | 0.99832 | -0.032382 | 0.0042083 | 0.0010547
37 | 0.99847 | -0.029476 | 0.0050346 | 0.0012618
38 | 0.99864 | -0.026209 | 0.0053216 | 0.0013337
39 | 0.99832 | -0.032264 | 0.0046973 | 0.0011772
40 | 0.99842 | -0.030433 | 0.014465 | 0.0036253
41 | 0.99998 | 149.9956 | 0 | 0

## res_line
| p_from_mw | q_from_mvar | p_to_mw | q_to_mvar | pl_mw | ql_mvar | i_from_ka | i_to_ka | i_ka | vm_from_pu | va_from_degree | vm_to_pu | va_to_degree | loading_percent
0 | -0.012802 | -0.0032083 | 0.012804 | 0.0032093 | 1.8374e-06 | 1.0053e-06 | 0.019229 | 0.019229 | 0.019229 | 0.99065 | -0.1799 | 0.99081 | -0.17689 | 5.2828
1 | 0.005464 | 0.0013693 | -0.0054634 | -0.0013692 | 5.9935e-07 | 7.8118e-08 | 0.0082071 | 0.0082072 | 0.0082072 | 0.99065 | -0.1799 | 0.99053 | -0.18221 | 2.2547
2 | -0.018192 | -0.0045593 | 0.018205 | 0.0045667 | 1.2623e-05 | 7.4975e-06 | 0.027321 | 0.027321 | 0.027321 | 0.99081 | -0.17689 | 0.99156 | -0.16234 | 7.5058
3 | 0.0053881 | 0.0013499 | -0.0053859 | -0.0013497 | 2.2493e-06 | 2.6034e-07 | 0.0080918 | 0.0080922 | 0.0080922 | 0.99081 | -0.17689 | 0.99036 | -0.18566 | 2.2231
4 | 0.0054634 | 0.0013692 | -0.0054629 | -0.0013691 | 4.7471e-07 | 6.1931e-08 | 0.0082072 | 0.0082073 | 0.0082073 | 0.99053 | -0.18221 | 0.99044 | -0.18403 | 2.2548
5 | -0.018205 | -0.0045667 | 0.018205 | 0.0045672 | 8.2187e-07 | 4.8812e-07 | 0.027321 | 0.027321 | 0.027321 | 0.99156 | -0.16234 | 0.99161 | -0.16139 | 7.5057
6 | 0.0053859 | 0.0013497 | -0.0053846 | -0.0013495 | 1.2585e-06 | 1.4618e-07 | 0.0080922 | 0.0080925 | 0.0080925 | 0.99036 | -0.18566 | 0.9901 | -0.19056 | 2.2232
7 | 0.0054629 | 0.0013691 | -0.0054627 | -0.0013691 | 1.5941e-07 | 2.0808e-08 | 0.0082073 | 0.0082074 | 0.0082074 | 0.99044 | -0.18403 | 0.99041 | -0.18464 | 2.2548
8 | -0.047746 | -0.011978 | 0.04776 | 0.011987 | 1.368e-05 | 8.6633e-06 | 0.071621 | 0.071621 | 0.071621 | 0.99204 | -0.15299 | 0.99235 | -0.14698 | 19.6762
9 | 0.047746 | 0.011978 | -0.047727 | -0.011966 | 1.9111e-05 | 1.2103e-05 | 0.071621 | 0.071621 | 0.071621 | 0.99204 | -0.15299 | 0.99161 | -0.16139 | 19.6762
10 | -0.074899 | -0.018788 | 0.074938 | 0.018814 | 3.9976e-05 | 2.5476e-05 | 0.11232 | 0.11232 | 0.11232 | 0.99235 | -0.14698 | 0.99293 | -0.13579 | 30.8558
11 | -0.1052 | -0.026516 | 0.10531 | 0.026586 | 0.00010927 | 6.9779e-05 | 0.15715 | 0.15715 | 0.15715 | 0.99644 | -0.068117 | 0.99757 | -0.046433 | 43.1724
12 | 0.1052 | 0.026516 | -0.10505 | -0.026422 | 0.00014672 | 9.3693e-05 | 0.15715 | 0.15715 | 0.15715 | 0.99644 | -0.068117 | 0.99492 | -0.09731 | 43.1724
13 | -0.11089 | -0.027984 | 0.11113 | 0.028142 | 0.00024719 | 0.00015788 | 0.16547 | 0.16547 | 0.16547 | 0.99757 | -0.046433 | 1 | 0 | 45.4588
14 | 0.086387 | 0.021745 | -0.086325 | -0.021705 | 6.2572e-05 | 3.9917e-05 | 0.12923 | 0.12923 | 0.12923 | 0.99492 | -0.09731 | 0.99414 | -0.11248 | 35.5041
15 | 0.12904 | 0.032532 | -0.12885 | -0.032411 | 0.00018998 | 0.00012141 | 0.1926 | 0.1926 | 0.1926 | 0.99731 | -0.051515 | 0.99571 | -0.082329 | 52.9123
16 | -0.12904 | -0.032532 | 0.12911 | 0.032577 | 7.0981e-05 | 4.5361e-05 | 0.1926 | 0.1926 | 0.1926 | 0.99731 | -0.051515 | 0.99791 | -0.040028 | 52.9123
17 | 0.12885 | 0.032411 | -0.1286 | -0.032253 | 0.00024732 | 0.00015806 | 0.1926 | 0.1926 | 0.1926 | 0.99571 | -0.082329 | 0.99362 | -0.12259 | 52.9123
18 | -0.1528 | -0.038514 | 0.15285 | 0.038546 | 5.0329e-05 | 3.2075e-05 | 0.22792 | 0.22792 | 0.22792 | 0.99791 | -0.040028 | 0.99827 | -0.033146 | 31.3081
19 | 0.10398 | 0.026082 | -0.10395 | -0.026063 | 2.9075e-05 | 1.8567e-05 | 0.15573 | 0.15573 | 0.15573 | 0.99362 | -0.12259 | 0.99332 | -0.12846 | 42.7823
20 | -0.086229 | -0.021644 | 0.086325 | 0.021705 | 9.6005e-05 | 6.1245e-05 | 0.12924 | 0.12923 | 0.12924 | 0.99293 | -0.13579 | 0.99414 | -0.11248 | 35.5041
21 | 0.21971 | 0.055433 | -0.21943 | -0.055257 | 0.00027532 | 0.00017585 | 0.32706 | 0.32706 | 0.32706 | 1 | 0 | 0.99863 | -0.026206 | 44.9258
22 | 0.060388 | 0.015175 | -0.060323 | -0.015133 | 6.5092e-05 | 4.1377e-05 | 0.089873 | 0.089873 | 0.089873 | 1 | 0 | 0.99882 | -0.022607 | 24.6903
23 | 0.052874 | 0.013277 | -0.052822 | -0.013244 | 5.2308e-05 | 3.3182e-05 | 0.078686 | 0.078686 | 0.078686 | 1 | 0 | 0.99892 | -0.020759 | 21.6171
24 | -0.18538 | -0.046699 | 0.18544 | 0.046739 | 6.1557e-05 | 3.9284e-05 | 0.27641 | 0.27641 | 0.27641 | 0.99827 | -0.033146 | 0.99863 | -0.026206 | 37.9687
25 | -0.037731 | -0.0094563 | 0.037737 | 0.0094599 | 5.6586e-06 | 3.5605e-06 | 0.056548 | 0.056548 | 0.056548 | 0.99287 | -0.13719 | 0.99303 | -0.13404 | 15.5351
26 | -0.077711 | -0.019478 | 0.077732 | 0.019492 | 2.0672e-05 | 1.3178e-05 | 0.11645 | 0.11645 | 0.11645 | 0.99303 | -0.13404 | 0.99332 | -0.12846 | 31.9911
27 | -0.0035919 | -0.00090021 | 0.003592 | 0.00090012 | 1.5862e-07 | -9.1778e-08 | 0.0053515 | 0.0053514 | 0.0053515 | 0.99875 | -0.02412 | 0.99879 | -0.023193 | 1.4702
28 | -0.031793 | -0.0079719 | 0.031797 | 0.0079742 | 3.6891e-06 | 2.3036e-06 | 0.047367 | 0.047367 | 0.047367 | 0.99879 | -0.023193 | 0.99892 | -0.020759 | 13.0129
29 | 0.028201 | 0.0070717 | -0.028191 | -0.0070657 | 9.7264e-06 | 6.0327e-06 | 0.042015 | 0.042015 | 0.042015 | 0.99879 | -0.023193 | 0.99842 | -0.030433 | 11.5427
30 | 0.055004 | 0.0138 | -0.054995 | -0.013794 | 9.4447e-06 | 5.9955e-06 | 0.081948 | 0.081948 | 0.081948 | 0.99882 | -0.022607 | 0.99864 | -0.026209 | 22.5133
31 | -0.0079328 | -0.0019882 | 0.0079332 | 0.0019883 | 3.3489e-07 | 1.3101e-07 | 0.011831 | 0.011831 | 0.011831 | 0.9977 | -0.044168 | 0.99775 | -0.043282 | 3.2504
32 | -0.016362 | -0.0041008 | 0.016364 | 0.0041016 | 1.4471e-06 | 8.4151e-07 | 0.024402 | 0.024402 | 0.024402 | 0.99775 | -0.043282 | 0.99785 | -0.041426 | 6.7039
33 | -0.024685 | -0.0061872 | 0.02469 | 0.00619 | 4.5174e-06 | 2.775e-06 | 0.036811 | 0.036811 | 0.036811 | 0.99785 | -0.041426 | 0.99804 | -0.037585 | 10.113
34 | -0.039384 | -0.0098727 | 0.039394 | 0.0098789 | 9.8668e-06 | 6.215e-06 | 0.058719 | 0.058719 | 0.058719 | 0.99804 | -0.037585 | 0.99832 | -0.032329 | 16.1317
35 | -0.044625 | -0.01119 | 0.044631 | 0.011194 | 6.0674e-06 | 3.8353e-06 | 0.066516 | 0.066516 | 0.066516 | 0.99832 | -0.032329 | 0.99847 | -0.029476 | 18.2736
36 | -0.004819 | -0.0012078 | 0.0048191 | 0.0012078 | 7.4509e-08 | -2.6651e-09 | 0.007183 | 0.007183 | 0.007183 | 0.9983 | -0.032706 | 0.99832 | -0.032382 | 1.9733
37 | -0.0090274 | -0.0022625 | 0.0090275 | 0.0022625 | 5.047e-08 | 2.2581e-08 | 0.013456 | 0.013456 | 0.013456 | 0.99832 | -0.032382 | 0.99832 | -0.032264 | 3.6966
38 | -0.049665 | -0.012456 | 0.049673 | 0.01246 | 7.7348e-06 | 4.901e-06 | 0.074019 | 0.074019 | 0.074019 | 0.99847 | -0.029476 | 0.99864 | -0.026209 | 20.3349
39 | -0.013725 | -0.0034397 | 0.013726 | 0.0034404 | 1.1976e-06 | 6.6668e-07 | 0.020457 | 0.020457 | 0.020457 | 0.99832 | -0.032264 | 0.99842 | -0.030433 | 5.62

## res_trafo
| p_hv_mw | q_hv_mvar | p_lv_mw | q_lv_mvar | pl_mw | ql_mvar | i_hv_ka | i_lv_ka | vm_hv_pu | va_hv_degree | vm_lv_pu | va_lv_degree | loading_percent
0 | -1.2729e-15 | -1.3162e-15 | 0.00165 | 1.2699e-07 | 0.00165 | 1.2699e-07 | 5.2857e-17 | 0.0023815 | 0.99998 | 149.9956 | 1 | 0 | 0.2619

## res_ext_grid
| p_mw | q_mvar
0 | 0.44575 | 0.11203

## res_load
| p_mw | q_mvar
0 | 0.007338 | 0.0018391
1 | 0.027139 | 0.0068016
2 | 0.029522 | 0.0073988
3 | 0.0053846 | 0.0013495
4 | 0.0055796 | 0.0013984
5 | 0.018663 | 0.0046774
6 | 0.023688 | 0.0059368
7 | 0.024622 | 0.0061709
8 | 0.0054627 | 0.0013691
9 | 0.01129 | 0.0028296
10 | 0.03253 | 0.0081529
11 | 0.037731 | 0.0094563
12 | 0.039974 | 0.010019
13 | 0.026221 | 0.0065716
14 | 0.0035919 | 0.00090021
15 | 0.033991 | 0.0085189
16 | 0.005319 | 0.0013331
17 | 0.021025 | 0.0052693
18 | 0.0079328 | 0.0019882
19 | 0.008429 | 0.0021125
20 | 0.0083215 | 0.0020856
21 | 0.014694 | 0.0036827
22 | 0.0052309 | 0.001311
23 | 0.004819 | 0.0012078
24 | 0.0042083 | 0.0010547
25 | 0.0050346 | 0.0012618
26 | 0.0053216 | 0.0013337
27 | 0.0046973 | 0.0011772
28 | 0.014465 | 0.0036253

## dtypes
| element | column | dtype
0 | bus | name | object
1 | bus | vn_kv | float64
2 | bus | type | object
3 | bus | zone | object
4 | bus | in_service | bool
5 | load | name | object
6 | load | bus | uint32
7 | load | p_mw | float64
8 | load | q_mvar | float64
9 | load | const_z_percent | float64
10 | load | const_i_percent | float64
11 | load | sn_mva | float64
12 | load | scaling | float64
13 | load | in_service | bool
14 | load | type | object
15 | ext_grid | name | object
16 | ext_grid | bus | uint32
17 | ext_grid | vm_pu | float64
18 | ext_grid | va_degree | float64
19 | ext_grid | slack_weight | float64
20 | ext_grid | in_service | bool
21 | line | name | object
22 | line | std_type | object
23 | line | from_bus | uint32
24 | line | to_bus | uint32
25 | line | length_km | float64
26 | line | r_ohm_per_km | float64
27 | line | x_ohm_per_km | float64
28 | line | c_nf_per_km | float64
29 | line | g_us_per_km | float64
30 | line | max_i_ka | float64
31 | line | df | float64
32 | line | parallel | uint32
33 | line | type | object
34 | line | in_service | bool
35 | trafo | name | object
36 | trafo | std_type | object
37 | trafo | hv_bus | uint32
38 | trafo | lv_bus | uint32
39 | trafo | sn_mva | float64
40 | trafo | vn_hv_kv | float64
41 | trafo | vn_lv_kv | float64
42 | trafo | vk_percent | float64
43 | trafo | vkr_percent | float64
44 | trafo | pfe_kw | float64
45 | trafo | i0_percent | float64
46 | trafo | shift_degree | float64
47 | trafo | tap_side | object
48 | trafo | tap_neutral | int32
49 | trafo | tap_min | int32
50 | trafo | tap_max | int32
51 | trafo | tap_step_percent | float64
52 | trafo | tap_step_degree | float64
53 | trafo | tap_pos | int32
54 | trafo | tap_phase_shifter | bool
55 | trafo | parallel | uint32
56 | trafo | df | float64
57 | trafo | in_service | bool
58 | line_geodata | coords | object
59 | bus_geodata | x | float64
60 | bus_geodata | y | float64
61 | bus_geodata | coords | object
62 | res_bus | vm_pu | float64
63 | res_bus | va_degree | float64
64 | res_bus | p_mw | float64
65 | res_bus | q_mvar | float64
66 | res_line | p_from_mw | float64
67 | res_line | q_from_mvar | float64
68 | res_line | p_to_mw | float64
69 | res_line | q_to_mvar | float64
70 | res_line | pl_mw | float64
71 | res_line | ql_mvar | float64
72 | res_line | i_from_ka | float64
73 | res_line | i_to_ka | float64
74 | res_line | i_ka | float64
75 | res_line | vm_from_pu | float64
76 | res_line | va_from_degree | float64
77 | res_line | vm_to_pu | float64
78 | res_line | va_to_degree | float64
79 | res_line | loading_percent | float64
80 | res_trafo | p_hv_mw | float64
81 | res_trafo | q_hv_mvar | float64
82 | res_trafo | p_lv_mw | float64
83 | res_trafo | q_lv_mvar | float64
84 | res_trafo | pl_mw | float64
85 | res_trafo | ql_mvar | float64
86 | res_trafo | i_hv_ka | float64
87 | res_trafo | i_lv_ka | float64
88 | res_trafo | vm_hv_pu | float64
89 | res_trafo | va_hv_degree | float64
90 | res_trafo | vm_lv_pu | float64
91 | res_trafo | va_lv_degree | float64
92 | res_trafo | loading_percent | float64
93 | res_ext_grid | p_mw | float64
94 | res_ext_grid | q_mvar | float64
95 | res_load | p_mw | float64
96 | res_load | q_mvar | float64

## parameters
| version | format_version | converged | OPF_converged | name | f_hz | sn_mva
0 | 2.14.6 | 2.14.0 | TRUE | FALSE |  | 50 | 1