## bus
| name | vn_kv | type | zone | in_service
0 | bus_LV_2701-147_0_4_node_0 | 0.4 | n |  | TRUE
1 | bus_LV_2701-147_0_4_node_1 | 0.4 | n |  | TRUE
2 | bus_LV_2701-147_0_4_node_2 | 0.4 | n |  | TRUE
3 | bus_LV_2701-147_0_4_node_3 | 0.4 | n |  | TRUE
4 | bus_LV_2701-147_0_4_node_4 | 0.4 | n |  | TRUE
5 | bus_LV_2701-147_0_4_node_5 | 0.4 | n |  | TRUE
6 | bus_LV_2701-147_0_4_node_10 | 0.4 | n |  | TRUE
7 | bus_LV_2701-147_0_4_node_18 | 0.4 | n |  | TRUE
8 | bus_LV_2701-147_0_4_node_25 | 0.4 | n |  | TRUE
9 | bus_LV_2701-147_0_4_node_8 | 0.4 | n |  | TRUE
10 | bus_LV_2701-147_0_4_node_19 | 0.4 | n |  | TRUE
11 | bus_LV_2701-147_0_4_node_26 | 0.4 | n |  | TRUE
12 | bus_LV_2701-147_0_4_node_6 | 0.4 | n |  | TRUE
13 | bus_LV_2701-147_0_4_node_7 | 0.4 | n |  | TRUE
14 | bus_LV_2701-147_0_4_node_11 | 0.4 | n |  | TRUE
15 | bus_LV_2701-147_0_4_node_38 | 0.4 | n |  | TRUE
16 | bus_LV_2701-147_0_4_node_14 | 0.4 | n |  | TRUE
17 | bus_LV_2701-147_0_4_node_56 | 0.4 | n |  | TRUE
18 | bus_LV_2701-147_0_4_node_16 | 0.4 | n |  | TRUE
19 | bus_LV_2701-147_0_4_node_53 | 0.4 | n |  | TRUE
20 | bus_LV_2701-147_0_4_node_46 | 0.4 | n |  | TRUE
21 | bus_LV_2701-147_0_4_node_17 | 0.4 | n |  | TRUE
22 | bus_LV_2701-147_0_4_node_24 | 0.4 | n |  | TRUE
23 | bus_LV_2701-147_0_4_node_21 | 0.4 | n |  | TRUE
24 | bus_LV_2701-147_0_4_node_39 | 0.4 | n |  | TRUE
25 | bus_LV_2701-147_0_4_node_27 | 0.4 | n |  | TRUE
26 | bus_LV_2701-147_0_4_node_52 | 0.4 | n |  | TRUE
27 | bus_LV_2701-147_0_4_node_44 | 0.4 | n |  | TRUE
28 | bus_LV_2701-147_0_4_node_54 | 0.4 | n |  | TRUE
29 | bus_LV_2701-147_0_4_node_55 | 0.4 | n |  | TRUE
30 | bus_LV_2701-147_0_4_node_57 | 0.4 | n |  | TRUE
31 | bus_LV_2701-147_0_4_node_45 | 0.4 | n |  | TRUE
32 | bus_LV_2701-147_0_4_node_51 | 0.4 | n |  | TRUE
33 | bus_LV_2701-147_0_4_node_20 | 0.4 | n |  | TRUE
34 | bus_LV_2701-147_0_4_node_61 | 0.4 | n |  | TRUE
35 | bus_LV_2701-147_0_4_node_60 | 0.4 | n |  | TRUE
36 | bus_LV_2701-147_0_4_node_22 | 0.4 | n |  | TRUE
37 | bus_LV_2701-147_0_4_node_23 | 0.4 | n |  | TRUE
38 | bus_LV_2701-147_0_4_node_28 | 0.4 | n |  | TRUE
39 | bus_LV_2701-147_0_4_node_36 | 0.4 | n |  | TRUE
40 | bus_LV_2701-147_0_4_node_50 | 0.4 | n |  | TRUE
41 | bus_LV_2701-147_0_4_node_48 | 0.4 | n |  | TRUE
42 | bus_LV_2701-147_0_4_node_34 | 0.4 | n |  | TRUE
43 | bus_LV_2701-147_0_4_node_29 | 0.4 | n |  | TRUE
44 | bus_LV_2701-147_0_4_node_30 | 0.4 | n |  | TRUE
45 | bus_LV_2701-147_0_4_node_31 | 0.4 | n |  | TRUE
46 | bus_LV_2701-147_0_4_node_32 | 0.4 | n |  | TRUE
47 | bus_LV_2701-147_0_4_node_43 | 0.4 | n |  | TRUE
48 | bus_LV_2701-147_0_4_node_41 | 0.4 | n |  | TRUE
49 | bus_LV_2701-147_0_4_node_33 | 0.4 | n |  | TRUE
50 | bus_LV_2701-147_0_4_node_35 | 0.4 | n |  | TRUE
51 | bus_LV_2701-147_0_4_node_37 | 0.4 | n |  | TRUE
52 | bus_LV_2701-147_0_4_node_47 | 0.4 | n |  | TRUE
53 | bus_LV_2701-147_0_4_node_40 | 0.4 | n |  | TRUE
54 | bus_LV_2701-147_0_4_node_42 | 0.4 | n |  | TRUE
55 | bus_LV_2701-147_0_4_node_49 | 0.4 | n |  | TRUE
56 | bus_LV_2701-147_0_4_node_58 | 0.4 | n |  | TRUE
57 | bus_LV_2701-147_0_4_node_59 | 0.4 | n |  | TRUE
58 | bus_MV_560_0_node_156 | 20 | n |  | TRUE

## load
| name | bus | p_mw | q_mvar | const_z_percent | const_i_percent | sn_mva | scaling | in_service | type
0 | LV_2701-147_0_4_load_0 | 0 | 0.0096467 | 0.0024177 | 0 | 0 |  | 1 | TRUE | wye
1 | LV_2701-147_0_4_load_1 | 1 | 0.013238 | 0.0033177 | 0 | 0 |  | 1 | TRUE | wye
2 | LV_2701-147_0_4_load_3 | 3 | 0.0063931 | 0.0016022 | 0 | 0 |  | 1 | TRUE | wye
3 | LV_2701-147_0_4_load_4 | 4 | 0.011931 | 0.0029901 | 0 | 0 |  | 1 | TRUE | wye
4 | LV_2701-147_0_4_load_5 | 5 | 0.0082869 | 0.0020769 | 0 | 0 |  | 1 | TRUE | wye
5 | LV_2701-147_0_4_load_10 | 6 | 0.0095888 | 0.0024032 | 0 | 0 |  | 1 | TRUE | wye
6 | LV_2701-147_0_4_load_18 | 7 | 0.01251 | 0.0031354 | 0 | 0 |  | 1 | TRUE | wye
7 | LV_2701-147_0_4_load_25 | 8 | 0.0088116 | 0.0022084 | 0 | 0 |  | 1 | TRUE | wye
8 | LV_2701-147_0_4_load_19 | 10 | 0.01122 | 0.0028121 | 0 | 0 |  | 1 | TRUE | wye
9 | LV_2701-147_0_4_load_6 | 12 | 0.015269 | 0.0038267 | 0 | 0 |  | 1 | TRUE | wye
10 | LV_2701-147_0_4_load_7 | 13 | 0.019643 | 0.0049229 | 0 | 0 |  | 1 | TRUE | wye
11 | LV_2701-147_0_4_load_38 | 15 | 0.0060758 | 0.0015227 | 0 | 0 |  | 1 | TRUE | wye
12 | LV_2701-147_0_4_load_56 | 17 | 0.056477 | 0.014154 | 0 | 0 |  | 1 | TRUE | wye
13 | LV_2701-147_0_4_load_53 | 19 | 0.0026492 | 0.00066394 | 0 | 0 |  | 1 | TRUE | wye
14 | LV_2701-147_0_4_load_46 | 20 | 0.0076164 | 0.0019089 | 0 | 0 |  | 1 | TRUE | wye
15 | LV_2701-147_0_4_load_24 | 22 | 0.0049399 | 0.0012381 | 0 | 0 |  | 1 | TRUE | wye
16 | LV_2701-147_0_4_load_21 | 23 | 0.0078723 | 0.001973 | 0 | 0 |  | 1 | TRUE | wye
17 | LV_2701-147_0_4_load_39 | 24 | 0.0029757 | 0.00074578 | 0 | 0 |  | 1 | TRUE | wye
18 | LV_2701-147_0_4_load_27 | 25 | 0.023677 | 0.0059341 | 0 | 0 |  | 1 | TRUE | wye
19 | LV_2701-147_0_4_load_52 | 26 | 0.0055187 | 0.0013831 | 0 | 0 |  | 1 | TRUE | wye
20 | LV_2701-147_0_4_load_54 | 28 | 0.018487 | 0.0046332 | 0 | 0 |  | 1 | TRUE | wye
21 | LV_2701-147_0_4_load_55 | 29 | 0.017107 | 0.0042873 | 0 | 0 |  | 1 | TRUE | wye
22 | LV_2701-147_0_4_load_57 | 30 | 0.0029485 | 0.00073896 | 0 | 0 |  | 1 | TRUE | wye
23 | LV_2701-147_0_4_load_45 | 31 | 0.0030174 | 0.00075623 | 0 | 0 |  | 1 | TRUE | wye
24 | LV_2701-147_0_4_load_51 | 32 | 0.0043055 | 0.0010791 | 0 | 0 |  | 1 | TRUE | wye
25 | LV_2701-147_0_4_load_20 | 33 | 0.013741 | 0.0034438 | 0 | 0 |  | 1 | TRUE | wye
26 | LV_2701-147_0_4_load_61 | 34 | 0.010544 | 0.0026425 | 0 | 0 |  | 1 | TRUE | wye
27 | LV_2701-147_0_4_load_22 | 36 | 0.010829 | 0.0027141 | 0 | 0 |  | 1 | TRUE | wye
28 | LV_2701-147_0_4_load_23 | 37 | 0.014719 | 0.003689 | 0 | 0 |  | 1 | TRUE | wye
29 | LV_2701-147_0_4_load_28 | 38 | 0.0048226 | 0.0012087 | 0 | 0 |  | 1 | TRUE | wye
30 | LV_2701-147_0_4_load_50 | 40 | 0.0061727 | 0.001547 | 0 | 0 |  | 1 | TRUE | wye
31 | LV_2701-147_0_4_load_34 | 42 | 0.0043059 | 0.0010792 | 0 | 0 |  | 1 | TRUE | wye
32 | LV_2701-147_0_4_load_29 | 43 | 0.0084541 | 0.0021188 | 0 | 0 |  | 1 | TRUE | wye
33 | LV_2701-147_0_4_load_30 | 44 | 0.0085624 | 0.0021459 | 0 | 0 |  | 1 | TRUE | wye
34 | LV_2701-147_0_4_load_31 | 45 | 0.021737 | 0.0054479 | 0 | 0 |  | 1 | TRUE | wye
35 | LV_2701-147_0_4_load_32 | 46 | 0.0076551 | 0.0019185 | 0 | 0 |  | 1 | TRUE | wye
36 | LV_2701-147_0_4_load_43 | 47 | 0.0084047 | 0.0021064 | 0 | 0 |  | 1 | TRUE | wye
37 | LV_2701-147_0_4_load_41 | 48 | 0.006955 | 0.0017431 | 0 | 0 |  | 1 | TRUE | wye
38 | LV_2701-147_0_4_load_33 | 49 | 0.0081962 | 0.0020542 | 0 | 0 |  | 1 | TRUE | wye
39 | LV_2701-147_0_4_load_37 | 51 | 0.0082542 | 0.0020687 | 0 | 0 |  | 1 | TRUE | wye
40 | LV_2701-147_0_4_load_47 | 52 | 0.0057129 | 0.0014318 | 0 | 0 |  | 1 | TRUE | wye
41 | LV_2701-147_0_4_load_40 | 53 | 0.0029047 | 0.00072799 | 0 | 0 |  | 1 | TRUE | wye
42 | LV_2701-147_0_4_load_42 | 54 | 0.0053858 | 0.0013498 | 0 | 0 |  | 1 | TRUE | wye
43 | LV_2701-147_0_4_load_49 | 55 | 0.013707 | 0.0034354 | 0 | 0 |  | 1 | TRUE | wye
44 | LV_2701-147_0_4_load_58 | 56 | 0.015364 | 0.0038506 | 0 | 0 |  | 1 | TRUE | wye
45 | LV_2701-147_0_4_load_59 | 57 | 0.021729 | 0.0054457 | 0 | 0 |  | 1 | TRUE | wye

## ext_grid
| name | bus | vm_pu | va_degree | slack_weight | in_service
0 |  | 57 | 1 | 0 | 1 | TRUE

## line
| name | std_type | from_bus | to_bus | length_km | r_ohm_per_km | x_ohm_per_km | c_nf_per_km | g_us_per_km | max_i_ka | df | parallel | type | in_service
0 | LV_2701-147_0_4_line_0 |  | 0 | 1 | 0.0087639 | 0.125 | 0.08 | 261 | 0 | 0.364 | 1 | 4 | cs | TRUE
1 | LV_2701-147_0_4_line_1 |  | 0 | 2 | 0.0061474 | 0.125 | 0.08 | 261 | 0 | 0.364 | 1 | 4 | cs | TRUE
2 | LV_2701-147_0_4_line_2 |  | 1 | 3 | 0.0060881 | 0.125 | 0.08 | 261 | 0 | 0.364 | 1 | 4 | cs | TRUE
3 | LV_2701-147_0_4_line_3 |  | 2 | 4 | 0.0098404 | 0.125 | 0.08 | 261 | 0 | 0.364 | 1 | 4 | cs | TRUE
4 | LV_2701-147_0_4_line_4 |  | 2 | 5 | 0.018679 | 0.125 | 0.08 | 261 | 0 | 0.364 | 1 | 1 | cs | TRUE
5 | LV_2701-147_0_4_line_5 |  | 3 | 6 | 0.006914 | 0.125 | 0.08 | 261 | 0 | 0.364 | 1 | 4 | cs | TRUE
6 | LV_2701-147_0_4_line_6 |  | 4 | 7 | 0.0039028 | 0.125 | 0.08 | 261 | 0 | 0.364 | 1 | 4 | cs | TRUE
7 | LV_2701-147_0_4_line_7 |  | 5 | 8 | 0.004167 | 0.125 | 0.08 | 261 | 0 | 0.364 | 1 | 1 | cs | TRUE
8 | LV_2701-147_0_4_line_8 |  | 6 | 9 | 0.0046172 | 0.125 | 0.08 | 261 | 0 | 0.364 | 1 | 4 | cs | TRUE
9 | LV_2701-147_0_4_line_9 |  | 7 | 10 | 0.0051417 | 0.125 | 0.08 | 261 | 0 | 0.364 | 1 | 4 | cs | TRUE
10 | LV_2701-147_0_4_line_10 |  | 8 | 11 | 0.01301 | 0.125 | 0.08 | 261 | 0 | 0.364 | 1 | 1 | cs | TRUE
11 | LV_2701-147_0_4_line_11 |  | 9 | 14 | 0.010899 | 0.125 | 0.08 | 261 | 0 | 0.364 | 1 | 4 | cs | TRUE
12 | LV_2701-147_0_4_line_12 |  | 9 | 12 | 0.020137 | 0.125 | 0.08 | 261 | 0 | 0.364 | 1 | 1 | cs | TRUE
13 | LV_2701-147_0_4_line_13 |  | 10 | 34 | 0.0017911 | 0.125 | 0.08 | 261 | 0 | 0.364 | 1 | 4 | cs | TRUE
14 | LV_2701-147_0_4_line_14 |  | 11 | 16 | 0.011134 | 0.125 | 0.08 | 261 | 0 | 0.364 | 1 | 1 | cs | TRUE
15 | LV_2701-147_0_4_line_15 |  | 11 | 25 | 0.0062087 | 0.125 | 0.08 | 261 | 0 | 0.364 | 1 | 1 | cs | TRUE
16 | LV_2701-147_0_4_line_16 |  | 12 | 13 | 0.026687 | 0.125 | 0.08 | 261 | 0 | 0.364 | 1 | 1 | cs | TRUE
17 | LV_2701-147_0_4_line_17 |  | 14 | 15 | 0.0088557 | 0.125 | 0.08 | 261 | 0 | 0.364 | 1 | 4 | cs | TRUE
18 | LV_2701-147_0_4_line_18 |  | 15 | 24 | 0.0079478 | 0.125 | 0.08 | 261 | 0 | 0.364 | 1 | 4 | cs | TRUE
19 | LV_2701-147_0_4_line_19 |  | 16 | 17 | 0.015971 | 0.125 | 0.08 | 261 | 0 | 0.364 | 1 | 1 | cs | TRUE
20 | LV_2701-147_0_4_line_20 |  | 18 | 19 | 0.01605 | 0.125 | 0.08 | 261 | 0 | 0.364 | 1 | 4 | cs | TRUE
21 | LV_2701-147_0_4_line_21 |  | 18 | 20 | 0.034227 | 0.125 | 0.08 | 261 | 0 | 0.364 | 1 | 4 | cs | TRUE
22 | LV_2701-147_0_4_line_22 |  | 19 | 30 | 0.003803 | 0.125 | 0.08 | 261 | 0 | 0.364 | 1 | 4 | cs | TRUE
23 | LV_2701-147_0_4_line_23 |  | 20 | 31 | 0.0016896 | 0.125 | 0.08 | 261 | 0 | 0.364 | 1 | 4 | cs | TRUE
24 | LV_2701-147_0_4_line_24 |  | 21 | 22 | 0.018767 | 0.125 | 0.08 | 261 | 0 | 0.364 | 1 | 1 | cs | TRUE
25 | LV_2701-147_0_4_line_25 |  | 21 | 23 | 0.012632 | 0.125 | 0.08 | 261 | 0 | 0.364 | 1 | 1 | cs | TRUE
26 | LV_2701-147_0_4_line_26 |  | 22 | 32 | 0.0091956 | 0.125 | 0.08 | 261 | 0 | 0.364 | 1 | 1 | cs | TRUE
27 | LV_2701-147_0_4_line_27 |  | 23 | 33 | 0.0090843 | 0.125 | 0.08 | 261 | 0 | 0.364 | 1 | 1 | cs | TRUE
28 | LV_2701-147_0_4_line_28 |  | 24 | 53 | 0.0039435 | 0.125 | 0.08 | 261 | 0 | 0.364 | 1 | 4 | cs | TRUE
29 | LV_2701-147_0_4_line_29 |  | 26 | 27 | 0.0055654 | 0.125 | 0.08 | 261 | 0 | 0.364 | 1 | 1 | cs | TRUE
30 | LV_2701-147_0_4_line_30 |  | 27 | 55 | 0.0077514 | 0.125 | 0.08 | 261 | 0 | 0.364 | 1 | 1 | cs | TRUE
31 | LV_2701-147_0_4_line_31 |  | 27 | 54 | 0.010948 | 0.125 | 0.08 | 261 | 0 | 0.364 | 1 | 1 | cs | TRUE
32 | LV_2701-147_0_4_line_32 |  | 28 | 29 | 0.0014025 | 0.125 | 0.08 | 261 | 0 | 0.364 | 1 | 1 | cs | TRUE
33 | LV_2701-147_0_4_line_33 |  | 29 | 41 | 0.013833 | 0.125 | 0.08 | 261 | 0 | 0.364 | 1 | 1 | cs | TRUE
34 | LV_2701-147_0_4_line_34 |  | 30 | 53 | 0.0041424 | 0.125 | 0.08 | 261 | 0 | 0.364 | 1 | 4 | cs | TRUE
35 | LV_2701-147_0_4_line_35 |  | 31 | 52 | 0.0058175 | 0.125 | 0.08 | 261 | 0 | 0.364 | 1 | 4 | cs | TRUE
36 | LV_2701-147_0_4_line_36 |  | 32 | 40 | 0.0099675 | 0.125 | 0.08 | 261 | 0 | 0.364 | 1 | 1 | cs | TRUE
37 | LV_2701-147_0_4_line_37 |  | 33 | 36 | 0.011424 | 0.125 | 0.08 | 261 | 0 | 0.364 | 1 | 1 | cs | TRUE
38 | LV_2701-147_0_4_line_38 |  | 34 | 35 | 0.00050882 | 0.125 | 0.08 | 261 | 0 | 0.364 | 1 | 4 | cs | TRUE
39 | LV_2701-147_0_4_line_39 |  | 35 | 56 | 0.0036398 | 0.125 | 0.08 | 261 | 0 | 0.364 | 1 | 4 | cs | TRUE
40 | LV_2701-147_0_4_line_40 |  | 36 | 37 | 0.013777 | 0.125 | 0.08 | 261 | 0 | 0.364 | 1 | 1 | cs | TRUE
41 | LV_2701-147_0_4_line_41 |  | 37 | 38 | 0.012005 | 0.125 | 0.08 | 261 | 0 | 0.364 | 1 | 2 | cs | TRUE
42 | LV_2701-147_0_4_line_42 |  | 38 | 39 | 0.0092754 | 0.125 | 0.08 | 261 | 0 | 0.364 | 1 | 4 | cs | TRUE
43 | LV_2701-147_0_4_line_43 |  | 39 | 41 | 0.00503 | 0.125 | 0.08 | 261 | 0 | 0.364 | 1 | 4 | cs | TRUE
44 | LV_2701-147_0_4_line_44 |  | 39 | 42 | 0.0073746 | 0.125 | 0.08 | 261 | 0 | 0.364 | 1 | 1 | cs | TRUE
45 | LV_2701-147_0_4_line_45 |  | 40 | 55 | 0.0056193 | 0.125 | 0.08 | 261 | 0 | 0.364 | 1 | 1 | cs | TRUE
46 | LV_2701-147_0_4_line_46 |  | 41 | 52 | 0.010782 | 0.125 | 0.08 | 261 | 0 | 0.364 | 1 | 4 | cs | TRUE
47 | LV_2701-147_0_4_line_47 |  | 42 | 49 | 0.0030522 | 0.125 | 0.08 | 261 | 0 | 0.364 | 1 | 1 | cs | TRUE
48 | LV_2701-147_0_4_line_48 |  | 43 | 44 | 0.0019105 | 0.125 | 0.08 | 261 | 0 | 0.364 | 1 | 1 | cs | TRUE
49 | LV_2701-147_0_4_line_49 |  | 43 | 45 | 0.0043622 | 0.125 | 0.08 | 261 | 0 | 0.364 | 1 | 1 | cs | TRUE
50 | LV_2701-147_0_4_line_50 |  | 44 | 46 | 0.005971 | 0.125 | 0.08 | 261 | 0 | 0.364 | 1 | 1 | cs | TRUE
51 | LV_2701-147_0_4_line_51 |  | 46 | 47 | 0.002209 | 0.125 | 0.08 | 261 | 0 | 0.364 | 1 | 1 | cs | TRUE
52 | LV_2701-147_0_4_line_52 |  | 47 | 48 | 0.00020632 | 0.125 | 0.08 | 261 | 0 | 0.364 | 1 | 1 | cs | TRUE
53 | LV_2701-147_0_4_line_53 |  | 48 | 54 | 0.0072017 | 0.125 | 0.08 | 261 | 0 | 0.364 | 1 | 1 | cs | TRUE
54 | LV_2701-147_0_4_line_54 |  | 49 | 50 | 0.0088132 | 0.125 | 0.08 | 261 | 0 | 0.364 | 1 | 1 | cs | TRUE
55 | LV_2701-147_0_4_line_55 |  | 50 | 51 | 0.015626 | 0.125 | 0.08 | 261 | 0 | 0.364 | 1 | 1 | cs | TRUE
56 | LV_2701-147_0_4_line_56 |  | 56 | 57 | 0.0023705 | 0.125 | 0.08 | 261 | 0 | 0.364 | 1 | 4 | cs | TRUE

## trafo
| name | std_type | hv_bus | lv_bus | sn_mva | vn_hv_kv | vn_lv_kv | vk_percent | vkr_percent | pfe_kw | i0_percent | shift_degree | tap_side | tap_neutral | tap_min | tap_max | tap_step_percent | tap_step_degree | tap_pos | tap_phase_shifter | parallel | df | in_service
0 | LV_2701-147_0_4_trafo_59 | 0.63 MVA 20/0.4 kV | 58 | 57 | 0.63 | 20 | 0.4 | 6 | 1.206 | 1.65 | 0.2619 | 150 | hv | 0 | -2 | 2 | 2.5 | 0 | 0 | FALSE | 1 | 1 | TRUE

## line_geodata
| x0 | y0 | x1 | y1 | x2 | y2
0 | 2611125.3555 | 1267404.3554 | 2611120.6346 | 1267396.9717
1 | 2611128.6669 | 1267409.5347 | 2611125.3555 | 1267404.3554
2 | 2611120.6346 | 1267396.9717 | 2611117.3551 | 1267391.8424
3 | 2611128.6669 | 1267409.5347 | 2611126.2404 | 1267411.1313 | 2611120.3969 | 1267414.8673
4 | 2611128.6669 | 1267409.5347 | 2611138.7231 | 1267425.2757 | 2611138.7231 | 1267425.2757
5 | 2611113.6307 | 1267386.0173 | 2611117.3551 | 1267391.8424
6 | 2611120.3969 | 1267414.8673 | 2611118.1772 | 1267416.2865 | 2611117.1085 | 1267416.9693
7 | 2611138.7231 | 1267425.2757 | 2611141.3481 | 1267428.512
8 | 2611111.1435 | 1267382.1272 | 2611113.6307 | 1267386.0173
9 | 2611117.1085 | 1267416.9693 | 2611112.7756 | 1267419.7377
10 | 2611149.5439 | 1267438.6164 | 2611141.3481 | 1267428.512
11 | 2611102.4097 | 1267375.5729 | 2611111.1435 | 1267382.1272
12 | 2611111.1435 | 1267382.1272 | 2611130.0196 | 1267375.1147
13 | 2611112.7756 | 1267419.7377 | 2611111.2663 | 1267420.7021
14 | 2611153.5601 | 1267428.2278 | 2611149.5439 | 1267438.6164
15 | 2611149.5439 | 1267438.6164 | 2611150.0467 | 1267444.8047
16 | 2611130.0196 | 1267375.1147 | 2611155.0359 | 1267365.8212
17 | 2611102.4097 | 1267375.5729 | 2611094.0744 | 1267372.5821
18 | 2611094.0744 | 1267372.5821 | 2611086.5937 | 1267369.8978
19 | 2611153.5601 | 1267428.2278 | 2611161.4697 | 1267414.353
20 | 2611060.2959 | 1267360.4616 | 2611075.4033 | 1267365.8825
21 | 2611060.2959 | 1267360.4616 | 2611058.5841 | 1267378.3932 | 2611058.133 | 1267394.6004
22 | 2611078.9829 | 1267367.1669 | 2611075.4033 | 1267365.8825
23 | 2611058.086 | 1267396.2893 | 2611058.133 | 1267394.6004
24 | 2611054.6731 | 1267486.0502 | 2611073.4107 | 1267487.102
25 | 2611054.6731 | 1267486.0502 | 2611055.1817 | 1267473.4281
26 | 2611082.5919 | 1267487.6174 | 2611073.4107 | 1267487.102
27 | 2611055.5475 | 1267464.3512 | 2611055.1817 | 1267473.4281
28 | 2611082.8819 | 1267368.5659 | 2611086.5937 | 1267369.8978
29 | 2611105.8934 | 1267488.9255 | 2611111.4587 | 1267488.9645
30 | 2611105.8934 | 1267488.9255 | 2611098.1542 | 1267488.491
31 | 2611105.8934 | 1267488.9255 | 2611104.0439 | 1267478.1352
32 | 2611042.473 | 1267414.4824 | 2611043.8677 | 1267414.3351
33 | 2611057.6242 | 1267412.8822 | 2611043.8677 | 1267414.3351
34 | 2611078.9829 | 1267367.1669 | 2611082.8819 | 1267368.5659
35 | 2611058.086 | 1267396.2893 | 2611057.9242 | 1267402.1046
36 | 2611082.5919 | 1267487.6174 | 2611092.5437 | 1267488.1761
37 | 2611056.0075 | 1267452.9365 | 2611055.5475 | 1267464.3512
38 | 2611111.2663 | 1267420.7021 | 2611110.8375 | 1267420.976
39 | 2611110.8375 | 1267420.976 | 2611107.7708 | 1267422.9365
40 | 2611056.0075 | 1267452.9365 | 2611056.5623 | 1267439.1709
41 | 2611056.5623 | 1267439.1709 | 2611057.0457 | 1267427.1755
42 | 2611057.4192 | 1267417.9076 | 2611057.0457 | 1267427.1755
43 | 2611057.6242 | 1267412.8822 | 2611057.4192 | 1267417.9076
44 | 2611057.4192 | 1267417.9076 | 2611064.7823 | 1267417.4951
45 | 2611098.1542 | 1267488.491 | 2611092.5437 | 1267488.1761
46 | 2611057.6242 | 1267412.8822 | 2611057.9242 | 1267402.1046
47 | 2611067.8297 | 1267417.3244 | 2611064.7823 | 1267417.4951
48 | 2611098.5983 | 1267461.6742 | 2611099.3729 | 1267463.4206
49 | 2611096.8296 | 1267457.6867 | 2611098.5983 | 1267461.6742
50 | 2611101.812 | 1267468.8698 | 2611101.7013 | 1267468.6701 | 2611099.3729 | 1267463.4206
51 | 2611101.812 | 1267468.8698 | 2611102.744 | 1267470.5512 | 2611102.7924 | 1267470.8336
52 | 2611102.7924 | 1267470.8336 | 2611102.8273 | 1267471.037
53 | 2611102.8273 | 1267471.037 | 2611104.0439 | 1267478.1352
54 | 2611076.6291 | 1267416.8315 | 2611067.8297 | 1267417.3244
55 | 2611083.1118 | 1267407.5816 | 2611085.4193 | 1267413.3232 | 2611076.6291 | 1267416.8315
56 | 2611105.7735 | 1267424.2133 | 2611107.7708 | 1267422.9365

## bus_geodata
| x | y | coords
0 | 2611125.3555 | 1267404.3554
1 | 2611120.6346 | 1267396.9717
2 | 2611128.6669 | 1267409.5347
3 | 2611117.3551 | 1267391.8424
4 | 2611120.3969 | 1267414.8673
5 | 2611138.7231 | 1267425.2757
6 | 2611113.6307 | 1267386.0173
7 | 2611117.1085 | 1267416.9693
8 | 2611141.3481 | 1267428.512
9 | 2611111.1435 | 1267382.1272
10 | 2611112.7756 | 1267419.7377
11 | 2611149.5439 | 1267438.6164
12 | 2611130.0196 | 1267375.1147
13 | 2611155.0359 | 1267365.8212
14 | 2611102.4097 | 1267375.5729
15 | 2611094.0744 | 1267372.5821
16 | 2611153.5601 | 1267428.2278
17 | 2611161.4697 | 1267414.353
18 | 2611060.2959 | 1267360.4616
19 | 2611075.4033 | 1267365.8825
20 | 2611058.133 | 1267394.6004
21 | 2611054.6731 | 1267486.0502
22 | 2611073.4107 | 1267487.102
23 | 2611055.1817 | 1267473.4281
24 | 2611086.5937 | 1267369.8978
25 | 2611150.0467 | 1267444.8047
26 | 2611111.4587 | 1267488.9645
27 | 2611105.8934 | 1267488.9255
28 | 2611042.473 | 1267414.4824
29 | 2611043.8677 | 1267414.3351
30 | 2611078.9829 | 1267367.1669
31 | 2611058.086 | 1267396.2893
32 | 2611082.5919 | 1267487.6174
33 | 2611055.5475 | 1267464.3512
34 | 2611111.2663 | 1267420.7021
35 | 2611110.8375 | 1267420.976
36 | 2611056.0075 | 1267452.9365
37 | 2611056.5623 | 1267439.1709
38 | 2611057.0457 | 1267427.1755
39 | 2611057.4192 | 1267417.9076
40 | 2611092.5437 | 1267488.1761
41 | 2611057.6242 | 1267412.8822
42 | 2611064.7823 | 1267417.4951
43 | 2611098.5983 | 1267461.6742
44 | 2611099.3729 | 1267463.4206
45 | 2611096.8296 | 1267457.6867
46 | 2611101.812 | 1267468.8698
47 | 2611102.7924 | 1267470.8336
48 | 2611102.8273 | 1267471.037
49 | 2611067.8297 | 1267417.3244
50 | 2611076.6291 | 1267416.8315
51 | 2611083.1118 | 1267407.5816
52 | 2611057.9242 | 1267402.1046
53 | 2611082.8819 | 1267368.5659
54 | 2611104.0439 | 1267478.1352
55 | 2611098.1542 | 1267488.491
56 | 2611107.7708 | 1267422.9365
57 | 2611105.7735 | 1267424.2133
58 | 2611110.8375 | 1267420.976

## line_std_types
| c_nf_per_km | r_ohm_per_km | x_ohm_per_km | max_i_ka | type | q_mm2 | alpha | voltage_rating
NAYY 4x50 SE | 210 | 0.642 | 0.083 | 0.142 | cs | 50 | 0.00403 | LV
NAYY 4x120 SE | 264 | 0.225 | 0.08 | 0.242 | cs | 120 | 0.00403 | LV
NAYY 4x150 SE | 261 | 0.208 | 0.08 | 0.27 | cs | 150 | 0.00403 | LV
NA2XS2Y 1x95 RM/25 12/20 kV | 216 | 0.313 | 0.132 | 0.252 | cs | 95 | 0.00403 | MV
NA2XS2Y 1x185 RM/25 12/20 kV | 273 | 0.161 | 0.117 | 0.362 | cs | 185 | 0.00403 | MV
NA2XS2Y 1x240 RM/25 12/20 kV | 304 | 0.122 | 0.112 | 0.421 | cs | 240 | 0.00403 | MV
NA2XS2Y 1x95 RM/25 6/10 kV | 315 | 0.313 | 0.123 | 0.249 | cs | 95 | 0.00403 | MV
NA2XS2Y 1x185 RM/25 6/10 kV | 406 | 0.161 | 0.11 | 0.358 | cs | 185 | 0.00403 | MV
NA2XS2Y 1x240 RM/25 6/10 kV | 456 | 0.122 | 0.105 | 0.416 | cs | 240 | 0.00403 | MV
NA2XS2Y 1x150 RM/25 12/20 kV | 250 | 0.206 | 0.116 | 0.319 | cs | 150 | 0.00403 | MV
NA2XS2Y 1x120 RM/25 12/20 kV | 230 | 0.253 | 0.119 | 0.283 | cs | 120 | 0.00403 | MV
NA2XS2Y 1x70 RM/25 12/20 kV | 190 | 0.443 | 0.132 | 0.22 | cs | 70 | 0.00403 | MV
NA2XS2Y 1x150 RM/25 6/10 kV | 360 | 0.206 | 0.11 | 0.315 | cs | 150 | 0.00403 | MV
NA2XS2Y 1x120 RM/25 6/10 kV | 340 | 0.253 | 0.113 | 0.28 | cs | 120 | 0.00403 | MV
NA2XS2Y 1x70 RM/25 6/10 kV | 280 | 0.443 | 0.123 | 0.217 | cs | 70 | 0.00403 | MV
N2XS(FL)2Y 1x120 RM/35 64/110 kV | 112 | 0.153 | 0.166 | 0.366 | cs | 120 | 0.00393 | HV
N2XS(FL)2Y 1x185 RM/35 64/110 kV | 125 | 0.099 | 0.156 | 0.457 | cs | 185 | 0.00393 | HV
N2XS(FL)2Y 1x240 RM/35 64/110 kV | 135 | 0.075 | 0.149 | 0.526 | cs | 240 | 0.00393 | HV
N2XS(FL)2Y 1x300 RM/35 64/110 kV | 144 | 0.06 | 0.144 | 0.588 | cs | 300 | 0.00393 | HV
15-AL1/3-ST1A 0.4 | 11 | 1.8769 | 0.35 | 0.105 | ol | 16 | 0.00403 | LV
24-AL1/4-ST1A 0.4 | 11.25 | 1.2012 | 0.335 | 0.14 | ol | 24 | 0.00403 | LV
48-AL1/8-ST1A 0.4 | 12.2 | 0.5939 | 0.3 | 0.21 | ol | 48 | 0.00403 | LV
94-AL1/15-ST1A 0.4 | 13.2 | 0.306 | 0.29 | 0.35 | ol | 94 | 0.00403 | LV
34-AL1/6-ST1A 10.0 | 9.7 | 0.8342 | 0.36 | 0.17 | ol | 34 | 0.00403 | MV
48-AL1/8-ST1A 10.0 | 10.1 | 0.5939 | 0.35 | 0.21 | ol | 48 | 0.00403 | MV
70-AL1/11-ST1A 10.0 | 10.4 | 0.4132 | 0.339 | 0.29 | ol | 70 | 0.00403 | MV
94-AL1/15-ST1A 10.0 | 10.75 | 0.306 | 0.33 | 0.35 | ol | 94 | 0.00403 | MV
122-AL1/20-ST1A 10.0 | 11.1 | 0.2376 | 0.323 | 0.41 | ol | 122 | 0.00403 | MV
149-AL1/24-ST1A 10.0 | 11.25 | 0.194 | 0.315 | 0.47 | ol | 149 | 0.00403 | MV
34-AL1/6-ST1A 20.0 | 9.15 | 0.8342 | 0.382 | 0.17 | ol | 34 | 0.00403 | MV
48-AL1/8-ST1A 20.0 | 9.5 | 0.5939 | 0.372 | 0.21 | ol | 48 | 0.00403 | MV
70-AL1/11-ST1A 20.0 | 9.7 | 0.4132 | 0.36 | 0.29 | ol | 70 | 0.00403 | MV
94-AL1/15-ST1A 20.0 | 10 | 0.306 | 0.35 | 0.35 | ol | 94 | 0.00403 | MV
122-AL1/20-ST1A 20.0 | 10.3 | 0.2376 | 0.344 | 0.41 | ol | 122 | 0.00403 | MV
149-AL1/24-ST1A 20.0 | 10.5 | 0.194 | 0.337 | 0.47 | ol | 149 | 0.00403 | MV
184-AL1/30-ST1A 20.0 | 10.75 | 0.1571 | 0.33 | 0.535 | ol | 184 | 0.00403 | MV
243-AL1/39-ST1A 20.0 | 11 | 0.1188 | 0.32 | 0.645 | ol | 243 | 0.00403 | MV
48-AL1/8-ST1A 110.0 | 8 | 0.5939 | 0.46 | 0.21 | ol | 48 | 0.00403 | HV
70-AL1/11-ST1A 110.0 | 8.4 | 0.4132 | 0.45 | 0.29 | ol | 70 | 0.00403 | HV
94-AL1/15-ST1A 110.0 | 8.65 | 0.306 | 0.44 | 0.35 | ol | 94 | 0.00403 | HV
122-AL1/20-ST1A 110.0 | 8.5 | 0.2376 | 0.43 | 0.41 | ol | 122 | 0.00403 | HV
149-AL1/24-ST1A 110.0 | 8.75 | 0.194 | 0.41 | 0.47 | ol | 149 | 0.00403 | HV
184-AL1/30-ST1A 110.0 | 8.8 | 0.1571 | 0.4 | 0.535 | ol | 184 | 0.00403 | HV
243-AL1/39-ST1A 110.0 | 9 | 0.1188 | 0.39 | 0.645 | ol | 243 | 0.00403 | HV
305-AL1/39-ST1A 110.0 | 9.2 | 0.0949 | 0.38 | 0.74 | ol | 305 | 0.00403 | HV
490-AL1/64-ST1A 110.0 | 9.75 | 0.059 | 0.37 | 0.96 | ol | 490 | 0.00403 | HV
679-AL1/86-ST1A 110.0 | 9.95 | 0.042 | 0.36 | 1.15 | ol | 679 | 0.00403 | HV
490-AL1/64-ST1A 220.0 | 10 | 0.059 | 0.285 | 0.96 | ol | 490 | 0.00403 | HV
679-AL1/86-ST1A 220.0 | 11.7 | 0.042 | 0.275 | 1.15 | ol | 679 | 0.00403 | HV
490-AL1/64-ST1A 380.0 | 11 | 0.059 | 0.253 | 0.96 | ol | 490 | 0.00403 | HV
679-AL1/86-ST1A 380.0 | 14.6 | 0.042 | 0.25 | 1.15 | ol | 679 | 0.00403 | HV

## trafo_std_types
| i0_percent | pfe_kw | vkr_percent | sn_mva | vn_lv_kv | vn_hv_kv | vk_percent | shift_degree | vector_group | tap_side | tap_neutral | tap_min | tap_max | tap_step_degree | tap_step_percent | tap_phase_shifter
160 MVA 380/110 kV | 0.06 | 60 | 0.25 | 160 | 110 | 380 | 12.2 | 0 | Yy0 | hv | 0 | -9 | 9 | 0 | 1.5 | FALSE
100 MVA 220/110 kV | 0.06 | 55 | 0.26 | 100 | 110 | 220 | 12 | 0 | Yy0 | hv | 0 | -9 | 9 | 0 | 1.5 | FALSE
63 MVA 110/20 kV | 0.04 | 22 | 0.32 | 63 | 20 | 110 | 18 | 150 | YNd5 | hv | 0 | -9 | 9 | 0 | 1.5 | FALSE
40 MVA 110/20 kV | 0.05 | 18 | 0.34 | 40 | 20 | 110 | 16.2 | 150 | YNd5 | hv | 0 | -9 | 9 | 0 | 1.5 | FALSE
25 MVA 110/20 kV | 0.07 | 14 | 0.41 | 25 | 20 | 110 | 12 | 150 | YNd5 | hv | 0 | -9 | 9 | 0 | 1.5 | FALSE
63 MVA 110/10 kV | 0.04 | 22 | 0.32 | 63 | 10 | 110 | 18 | 150 | YNd5 | hv | 0 | -9 | 9 | 0 | 1.5 | FALSE
40 MVA 110/10 kV | 0.05 | 18 | 0.34 | 40 | 10 | 110 | 16.2 | 150 | YNd5 | hv | 0 | -9 | 9 | 0 | 1.5 | FALSE
25 MVA 110/10 kV | 0.07 | 14 | 0.41 | 25 | 10 | 110 | 12 | 150 | YNd5 | hv | 0 | -9 | 9 | 0 | 1.5 | FALSE
0.25 MVA 20/0.4 kV | 0.32 | 0.8 | 1.44 | 0.25 | 0.4 | 20 | 6 | 150 | Yzn5 | hv | 0 | -2 | 2 | 0 | 2.5 | FALSE
0.4 MVA 20/0.4 kV | 0.3375 | 1.35 | 1.425 | 0.4 | 0.4 | 20 | 6 | 150 | Dyn5 | hv | 0 | -2 | 2 | 0 | 2.5 | FALSE
0.63 MVA 20/0.4 kV | 0.2619 | 1.65 | 1.206 | 0.63 | 0.4 | 20 | 6 | 150 | Dyn5 | hv | 0 | -2 | 2 | 0 | 2.5 | FALSE
0.25 MVA 10/0.4 kV | 0.24 | 0.6 | 1.2 | 0.25 | 0.4 | 10 | 4 | 150 | Dyn5 | hv | 0 | -2 | 2 | 0 | 2.5 | FALSE
0.4 MVA 10/0.4 kV | 0.2375 | 0.95 | 1.325 | 0.4 | 0.4 | 10 | 4 | 150 | Dyn5 | hv | 0 | -2 | 2 | 0 | 2.5 | FALSE
0.63 MVA 10/0.4 kV | 0.1873 | 1.18 | 1.0794 | 0.63 | 0.4 | 10 | 4 | 150 | Dyn5 | hv | 0 | -2 | 2 | 0 | 2.5 | FALSE

## trafo3w_std_types
| sn_hv_mva | sn_mv_mva | sn_lv_mva | vn_hv_kv | vn_mv_kv | vn_lv_kv | vk_hv_percent | vk_mv_percent | vk_lv_percent | vkr_hv_percent | vkr_mv_percent | vkr_lv_percent | pfe_kw | i0_percent | shift_mv_degree | shift_lv_degree | vector_group | tap_side | tap_neutral | tap_min | tap_max | tap_step_percent
63/25/38 MVA 110/20/10 kV | 63 | 25 | 38 | 110 | 20 | 10 | 10.4 | 10.4 | 10.4 | 0.28 | 0.32 | 0.35 | 35 | 0.89 | 0 | 0 | YN0yn0yn0 | hv | 0 | -10 | 10 | 1.2
63/25/38 MVA 110/10/10 kV | 63 | 25 | 38 | 110 | 10 | 10 | 10.4 | 10.4 | 10.4 | 0.28 | 0.32 | 0.35 | 35 | 0.89 | 0 | 0 | YN0yn0yn0 | hv | 0 | -10 | 10 | 1.2

## fuse_std_types
| fuse_type | i_rated_a | t_avg | t_min | t_total | x_avg | x_min | x_total
HV 100A | HV 100A | 100 | 0 | [10.0, 3.64, 0.854, 0.281, 0.1, 0.0531, 0.022, 0.01] | [10.0, 4.267, 1.21, 0.403, 0.1, 0.058, 0.022, 0.01] | 0 | [300.0, 350.0, 450.0, 550.0, 700.0, 850.0, 1200.0, 1752.0] | [600.0, 700.0, 900.0, 1150.0, 1665.0, 2000.0, 3000.0, 4313.0]
HV 10A | HV 10A | 10 | 0 | [10.0, 1675.0, 0.344, 0.156, 0.1, 0.0417, 0.0171, 0.01] | [10.0, 1.3, 0.3, 0.155, 0.1, 0.0555, 0.023, 0.01] | 0 | [30.0, 32.0, 35.0, 37.0, 39.0, 50.0, 70.0, 88.0] | [60.0, 70.0, 80.0, 87.0, 94.0, 110.0, 150.0, 216.0]
HV 125A | HV 125A | 125 | 0 | [10.0, 1.82, 0.344, 0.1, 0.0467, 0.0269, 0.01] | [10.0, 2.478, 0.426, 0.1, 0.0427, 0.0211, 0.01] | 0 | [375.0, 500.0, 700.0, 925.0, 1200.0, 1500.0, 2341.0] | [750.0, 1000.0, 1500.0, 2200.0, 3000.0, 4000.0, 5765.0]
HV 160A | HV 160A | 160 | 0 | [10.0, 4.15, 1.03, 0.198, 0.1, 0.051, 0.0172, 0.01] | [10.0, 2.3, 0.734, 0.274, 0.1, 0.046, 0.0177, 0.01] | 0 | [480.0, 550.0, 700.0, 1000.0, 1260.0, 1600.0, 2500.0, 3227.0] | [960.0, 1300.0, 1700.0, 2200.0, 2996.0, 4000.0, 6000.0, 7946.0]
HV 16A | HV 16A | 16 | 0 | [10.0, 0.352, 0.164, 0.1, 0.0649, 0.0342, 0.01] | [10.0, 2.34, 0.722, 0.181, 0.1, 0.055, 0.0296, 0.01] | 0 | [48.0, 60.0, 65.0, 71.0, 80.0, 100.0, 162.0] | [96.0, 110.0, 125.0, 150.0, 168.0, 200.0, 250.0, 398.0]
HV 200A | HV 200A | 200 | 0 | [10.0, 4.267, 1.21, 0.403, 0.1, 0.058, 0.022, 0.01] | [10.0, 3.73, 1.654, 0.328, 0.1, 0.0531, 0.019, 0.01] | 0 | [600.0, 700.0, 900.0, 1150.0, 1665.0, 2000.0, 3000.0, 4313.0] | [1200.0, 1500.0, 1800.0, 2700.0, 3960.0, 5000.0, 7500.0, 10620.0]
HV 20A | HV 20A | 20 | 0 | [10.0, 1.3, 0.3, 0.155, 0.1, 0.0555, 0.023, 0.01] | [10.0, 1.3, 0.161, 0.1, 0.0611, 0.0399, 0.0141, 0.01] | 0 | [60.0, 70.0, 80.0, 87.0, 94.0, 110.0, 150.0, 216.0] | [120.0, 150.0, 200.0, 223.0, 260.0, 300.0, 450.0, 532.0]
HV 25A | HV 25A | 25 | 0 | [10.0, 2.512, 0.833, 0.299, 0.1, 0.0372, 0.0223, 0.01] | [10.0, 3.125, 0.597, 0.198, 0.1, 0.0378, 0.022, 0.01] | 0 | [75.0, 82.0, 90.0, 100.0, 124.0, 170.0, 200.0, 289.0] | [150.0, 170.0, 210.0, 250.0, 294.0, 400.0, 500.0, 711.0]
HV 31.5A | HV 31.5A | 31.5 | 0 | [10.0, 2.34, 0.722, 0.181, 0.1, 0.055, 0.0296, 0.01] | [10.0, 2.84, 0.368, 0.164, 0.1, 0.0621, 0.0378, 0.0195, 0.01] | 0 | [95.0, 110.0, 125.0, 150.0, 165.0, 200.0, 250.0, 390.0] | [189.0, 220.0, 300.0, 350.0, 393.0, 450.0, 530.0, 700.0, 960.0]
HV 40A | HV 40A | 40 | 0 | [10.0, 1.3, 0.161, 0.1, 0.0611, 0.0399, 0.0141, 0.01] | [10.0, 2.05, 0.369, 0.198, 0.1, 0.051, 0.0298, 0.01] | 0 | [120.0, 150.0, 200.0, 223.0, 260.0, 300.0, 450.0, 532.0] | [240.0, 300.0, 400.0, 450.0, 530.0, 650.0, 800.0, 1311.0]
HV 50A | HV 50A | 50 | 0 | [10.0, 3.215, 0.597, 0.198, 0.1, 0.0378, 0.022, 0.01] | [10.0, 3.64, 0.854, 0.281, 0.1, 0.0531, 0.022, 0.01] | 0 | [150.0, 170.0, 210.0, 250.0, 294.0, 400.0, 500.0, 711.0] | [300.0, 350.0, 450.0, 550.0, 700.0, 850.0, 1200.0, 1752.0]
HV 6.3A | HV 6.3A | 6.3 | 0 | [10.0, 1.39, 0.344, 0.168, 0.1, 0.056, 0.0263, 0.01] | [10.0, 1.711, 0.516, 0.198, 0.1, 0.0634, 0.0303, 0.01] | 0 | [19.0, 19.5, 20.4, 20.8, 22.0, 25.0, 32.0, 48.0] | [38.0, 40.0, 43.0, 48.0, 53.0, 60.0, 75.0, 118.0]
HV 63A | HV 63A | 63 | 0 | [10.0, 2.84, 0.368, 0.164, 0.1, 0.0621, 0.0378, 0.0195, 0.01] | [10.0, 1.82, 0.344, 0.1, 0.0467, 0.0269, 0.01] | 0 | [189.0, 220.0, 300.0, 350.0, 393.0, 450.0, 530.0, 700.0, 961.0] | [378.0, 500.0, 700.0, 934.0, 1200.0, 1500.0, 2366.0]
HV 80A | HV 80A | 80 | 0 | [10.0, 2.05, 0.369, 0.198, 0.1, 0.051, 0.0298, 0.01] | [10.0, 4.15, 1.03, 0.198, 0.1, 0.051, 0.0172, 0.01] | 0 | [240.0, 300.0, 400.0, 450.0, 530.0, 650.0, 800.0, 1311.0] | [480.0, 550.0, 700.0, 1000.0, 1260.0, 1600.0, 2500.0, 3227.0]
Siemens NH-1-100 | Siemens NH-1-100 | 100 | [5400.0, 2000.0, 400.0, 20.0, 1.0, 0.2, 0.012, 0.004] | 0 | 0 | [150.0, 190.0, 250.0, 430.0, 900.0, 1250.0, 2700.0, 3600.0] | 0 | 0
Siemens NH-1-125 | Siemens NH-1-125 | 125 | [4800.0, 120.0, 7.0, 0.1, 0.004] | 0 | 0 | [180.0, 400.0, 740.0, 2000.0, 4250.0] | 0 | 0
Siemens NH-1-16 | Siemens NH-1-16 | 16 | [4000.0, 400.0, 2.0, 0.1, 0.04, 0.01] | 0 | 0 | [26.0, 35.0, 75.0, 150.0, 200.0, 300.0] | 0 | 0
Siemens NH-1-160 | Siemens NH-1-160 | 160 | [4800.0, 120.0, 7.0, 0.1, 0.004] | 0 | 0 | [210.0, 500.0, 900.0, 2300.0, 5000.0] | 0 | 0
Siemens NH-1-25 | Siemens NH-1-25 | 25 | [4000.0, 1000.0, 10.0, 0.2, 0.02, 0.01] | 0 | 0 | [40.0, 50.0, 100.0, 210.0, 400.0, 500.0] | 0 | 0
Siemens NH-1-50 | Siemens NH-1-50 | 50 | [4000.0, 40.0, 4.0, 1.0, 0.02, 0.01] | 0 | 0 | [86.0, 200.0, 300.0, 400.0, 1000.0, 1280.0] | 0 | 0
Siemens NH-1-63 | Siemens NH-1-63 | 63 | [4000.0, 100.0, 10.0, 2.0, 0.04, 0.01] | 0 | 0 | [100.0, 200.0, 300.0, 400.0, 1000.0, 1500.0] | 0 | 0
Siemens NH-1-80 | Siemens NH-1-80 | 80 | [4800.0, 120.0, 7.0, 0.1, 0.01] | 0 | 0 | [150.58, 250.0, 450.0, 1150.0, 2470.0] | 0 | 0
Siemens NH-2-1000 | Siemens NH-2-1000 | 1000 | [4800.0, 120.0, 7.0, 0.1, 0.004] | 0 | 0 | [1900.0, 3500.0, 8400.0, 24000.0, 52000.0] | 0 | 0
Siemens NH-2-200 | Siemens NH-2-200 | 200 | [4800.0, 120.0, 7.0, 0.1, 0.004] | 0 | 0 | [280.0, 650.0, 1200.0, 3000.0, 7000.0] | 0 | 0
Siemens NH-2-224 | Siemens NH-2-224 | 224 | [4800.0, 120.0, 7.0, 0.2, 0.04, 0.004] | 0 | 0 | [400.0, 750.0, 1453.0, 3025.0, 4315.0, 7600.0] | 0 | 0
Siemens NH-2-250 | Siemens NH-2-250 | 250 | [4800.0, 120.0, 7.0, 0.1, 0.004] | 0 | 0 | [450.0, 800.0, 1650.0, 4000.0, 8500.0] | 0 | 0
Siemens NH-2-315 | Siemens NH-2-315 | 315 | [4800.0, 120.0, 7.0, 0.1, 0.004] | 0 | 0 | [550.0, 920.0, 1900.0, 5000.0, 11000.0] | 0 | 0
Siemens NH-2-355 | Siemens NH-2-355 | 355 | [4800.0, 120.0, 6.0, 0.1, 0.004] | 0 | 0 | [650.0, 1116.27, 2350.0, 5840.0, 12790.0] | 0 | 0
Siemens NH-2-400 | Siemens NH-2-400 | 400 | [4800.0, 120.0, 7.0, 0.1, 0.004] | 0 | 0 | [720.0, 1350.0, 2800.0, 6500.0, 15000.0] | 0 | 0
Siemens NH-2-425 | Siemens NH-2-425 | 425 | [4800.0, 120.0, 7.0, 0.1, 0.004] | 0 | 0 | [850.0, 1500.0, 3050.0, 7500.0, 16500.0] | 0 | 0
Siemens NH-2-630 | Siemens NH-2-630 | 630 | [4800.0, 120.0, 7.0, 0.1, 0.004] | 0 | 0 | [1200.0, 2000.0, 4800.0, 12000.0, 26000.0] | 0 | 0

## res_bus
| vm_pu | va_degree | p_mw | q_mvar
0 | 0.99683 | -0.060394 | 0.0096467 | 0.0024177
1 | 0.99621 | -0.072245 | 0.013238 | 0.0033177
2 | 0.99728 | -0.05183 | 0 | 0
3 | 0.99579 | -0.080133 | 0.0063931 | 0.0016022
4 | 0.99822 | -0.033951 | 0.011931 | 0.0029901
5 | 0.99562 | -0.083718 | 0.0082869 | 0.0020769
6 | 0.99534 | -0.088904 | 0.0095888 | 0.0024032
7 | 0.9986 | -0.026665 | 0.01251 | 0.0031354
8 | 0.99528 | -0.090239 | 0.0088116 | 0.0022084
9 | 0.99504 | -0.094571 | 0 | 0
10 | 0.99912 | -0.016795 | 0.01122 | 0.0028121
11 | 0.99433 | -0.10861 | 0 | 0
12 | 0.9944 | -0.10695 | 0.015269 | 0.0038267
13 | 0.99392 | -0.1162 | 0.019643 | 0.0049229
14 | 0.99443 | -0.10628 | 0 | 0
15 | 0.99393 | -0.11581 | 0.0060758 | 0.0015227
16 | 0.99376 | -0.1197 | 0 | 0
17 | 0.99293 | -0.13563 | 0.056477 | 0.014154
18 | 0.99202 | -0.15243 | 0 | 0
19 | 0.99285 | -0.13635 | 0.0026492 | 0.00066394
20 | 0.99023 | -0.18682 | 0.0076164 | 0.0019089
21 | 0.98283 | -0.32981 | 0 | 0
22 | 0.98106 | -0.36435 | 0.0049399 | 0.0012381
23 | 0.98403 | -0.30664 | 0.0078723 | 0.001973
24 | 0.99349 | -0.12416 | 0.0029757 | 0.00074578
25 | 0.9942 | -0.1112 | 0.023677 | 0.0059341
26 | 0.97838 | -0.41688 | 0.0055187 | 0.0013831
27 | 0.97841 | -0.41632 | 0 | 0
28 | 0.98885 | -0.21336 | 0.018487 | 0.0046332
29 | 0.98888 | -0.2129 | 0.017107 | 0.0042873
30 | 0.99306 | -0.1325 | 0.0029485 | 0.00073896
31 | 0.99014 | -0.18846 | 0.0030174 | 0.00075623
32 | 0.98024 | -0.38049 | 0.0043055 | 0.0010791
33 | 0.98495 | -0.28872 | 0.013741 | 0.0034438
34 | 0.9993 | -0.013272 | 0.010544 | 0.0026425
35 | 0.99936 | -0.012248 | 0 | 0
36 | 0.98626 | -0.26343 | 0.010829 | 0.0027141
37 | 0.98797 | -0.23034 | 0.014719 | 0.003689
38 | 0.9888 | -0.21439 | 0.0048226 | 0.0012087
39 | 0.98913 | -0.20803 | 0 | 0
40 | 0.97938 | -0.39724 | 0.0061727 | 0.001547
41 | 0.98933 | -0.20413 | 0 | 0
42 | 0.98899 | -0.21076 | 0.0043059 | 0.0010792
43 | 0.97694 | -0.44518 | 0.0084541 | 0.0021188
44 | 0.97699 | -0.44413 | 0.0085624 | 0.0021459
45 | 0.97685 | -0.44691 | 0.021737 | 0.0054479
46 | 0.97721 | -0.4399 | 0.0076551 | 0.0019185
47 | 0.9773 | -0.43803 | 0.0084047 | 0.0021064
48 | 0.97731 | -0.43783 | 0.006955 | 0.0017431
49 | 0.98894 | -0.21166 | 0.0081962 | 0.0020542
50 | 0.98887 | -0.21295 | 0 | 0
51 | 0.98876 | -0.21525 | 0.0082542 | 0.0020687
52 | 0.98985 | -0.19404 | 0.0057129 | 0.0014318
53 | 0.99328 | -0.12825 | 0.0029047 | 0.00072799
54 | 0.97772 | -0.42971 | 0.0053858 | 0.0013498
55 | 0.97893 | -0.40607 | 0.013707 | 0.0034354
56 | 0.99974 | -0.0049247 | 0.015364 | 0.0038506
57 | 1 | 0 | -0.48284 | -0.12236
58 | 0.99998 | 149.9956 | 0 | 0

## res_line
| p_from_mw | q_from_mvar | p_to_mw | q_to_mvar | pl_mw | ql_mvar | i_from_ka | i_to_ka | i_ka | vm_from_pu | va_from_degree | vm_to_pu | va_to_degree | loading_percent
0 | 0.31116 | 0.079142 | -0.31099 | -0.079029 | 0.00017758 | 0.00011319 | 0.4649 | 0.4649 | 0.4649 | 0.99683 | -0.060394 | 0.99621 | -0.072245 | 31.9299
1 | -0.32081 | -0.08156 | 0.32094 | 0.081644 | 0.0001324 | 8.4413e-05 | 0.4793 | 0.4793 | 0.4793 | 0.99683 | -0.060394 | 0.99728 | -0.05183 | 32.9189
2 | 0.29775 | 0.075711 | -0.29764 | -0.075639 | 0.00011309 | 7.206e-05 | 0.44513 | 0.44513 | 0.44513 | 0.99621 | -0.072245 | 0.99579 | -0.080133 | 30.5719
3 | -0.41852 | -0.10622 | 0.41888 | 0.10645 | 0.00036029 | 0.00023007 | 0.62493 | 0.62493 | 0.62493 | 0.99728 | -0.05183 | 0.99822 | -0.033951 | 42.9212
4 | 0.097575 | 0.024579 | -0.097426 | -0.024484 | 0.00014856 | 9.4836e-05 | 0.14563 | 0.14563 | 0.14563 | 0.99728 | -0.05183 | 0.99562 | -0.083718 | 40.0091
5 | 0.29124 | 0.074037 | -0.29112 | -0.073958 | 0.00012298 | 7.8346e-05 | 0.43557 | 0.43557 | 0.43557 | 0.99579 | -0.080133 | 0.99534 | -0.088904 | 29.9158
6 | -0.43081 | -0.10944 | 0.43096 | 0.10954 | 0.00015114 | 9.6527e-05 | 0.64272 | 0.64272 | 0.64272 | 0.99822 | -0.033951 | 0.9986 | -0.026665 | 44.1427
7 | 0.089139 | 0.022407 | -0.089112 | -0.02239 | 2.7745e-05 | 1.7702e-05 | 0.13325 | 0.13325 | 0.13325 | 0.99562 | -0.083718 | 0.99528 | -0.090239 | 36.6066
8 | 0.28153 | 0.071555 | -0.28145 | -0.071506 | 7.6809e-05 | 4.8918e-05 | 0.42124 | 0.42124 | 0.42124 | 0.99534 | -0.088904 | 0.99504 | -0.094571 | 28.9313
9 | -0.44347 | -0.11268 | 0.44368 | 0.11281 | 0.00021084 | 0.00013467 | 0.66136 | 0.66136 | 0.66136 | 0.9986 | -0.026665 | 0.99912 | -0.016795 | 45.423
10 | 0.0803 | 0.020181 | -0.08023 | -0.020137 | 7.0343e-05 | 4.4851e-05 | 0.12007 | 0.12007 | 0.12007 | 0.99528 | -0.090239 | 0.99433 | -0.10861 | 32.9874
11 | 0.24651 | 0.062739 | -0.24637 | -0.06265 | 0.00013911 | 8.8467e-05 | 0.36898 | 0.36898 | 0.36898 | 0.99504 | -0.094571 | 0.99443 | -0.10628 | 25.3423
12 | 0.034941 | 0.0087678 | -0.03492 | -0.0087548 | 2.062e-05 | 1.2935e-05 | 0.052256 | 0.052256 | 0.052256 | 0.99504 | -0.094571 | 0.9944 | -0.10695 | 14.3559
13 | -0.4549 | -0.11562 | 0.45498 | 0.11567 | 7.7206e-05 | 4.9318e-05 | 0.67807 | 0.67807 | 0.67807 | 0.99912 | -0.016795 | 0.9993 | -0.013272 | 46.5707
14 | 0.056549 | 0.014201 | -0.056519 | -0.014182 | 2.9908e-05 | 1.8997e-05 | 0.084636 | 0.084636 | 0.084636 | 0.99433 | -0.10861 | 0.99376 | -0.1197 | 23.2517
15 | 0.02368 | 0.0059359 | -0.023677 | -0.0059341 | 2.9239e-06 | 1.7908e-06 | 0.035438 | 0.035438 | 0.035438 | 0.99433 | -0.10861 | 0.9942 | -0.1112 | 9.7357
16 | 0.019651 | 0.0049281 | -0.019643 | -0.0049229 | 8.6544e-06 | 5.1928e-06 | 0.029407 | 0.029407 | 0.029407 | 0.9944 | -0.10695 | 0.99392 | -0.1162 | 8.079
17 | 0.24637 | 0.06265 | -0.24626 | -0.062578 | 0.00011303 | 7.1882e-05 | 0.36898 | 0.36898 | 0.36898 | 0.99443 | -0.10628 | 0.99393 | -0.11581 | 25.3423
18 | 0.24018 | 0.061055 | -0.24009 | -0.060994 | 9.6505e-05 | 6.1352e-05 | 0.35989 | 0.35989 | 0.35989 | 0.99393 | -0.11581 | 0.99349 | -0.12416 | 24.7176
19 | 0.056519 | 0.014182 | -0.056477 | -0.014154 | 4.2902e-05 | 2.725e-05 | 0.084636 | 0.084636 | 0.084636 | 0.99376 | -0.1197 | 0.99293 | -0.13563 | 23.2517
20 | -0.2283 | -0.057918 | 0.22847 | 0.05803 | 0.00017671 | 0.00011227 | 0.34269 | 0.34269 | 0.34269 | 0.99202 | -0.15243 | 0.99285 | -0.13635 | 23.5365
21 | 0.2283 | 0.057918 | -0.22792 | -0.057678 | 0.00037683 | 0.00023941 | 0.34269 | 0.34269 | 0.34269 | 0.99202 | -0.15243 | 0.99023 | -0.18682 | 23.5366
22 | -0.23112 | -0.058694 | 0.23116 | 0.058721 | 4.2846e-05 | 2.7225e-05 | 0.34666 | 0.34666 | 0.34666 | 0.99285 | -0.13635 | 0.99306 | -0.1325 | 23.8092
23 | 0.2203 | 0.05577 | -0.22029 | -0.055759 | 1.738e-05 | 1.1036e-05 | 0.33125 | 0.33125 | 0.33125 | 0.99023 | -0.18682 | 0.99014 | -0.18846 | 22.7505
24 | 0.10227 | 0.025815 | -0.1021 | -0.025707 | 0.00016887 | 0.00010784 | 0.15491 | 0.15491 | 0.15491 | 0.98283 | -0.32981 | 0.98106 | -0.36435 | 42.5564
25 | -0.10227 | -0.025815 | 0.10239 | 0.025887 | 0.00011367 | 7.2589e-05 | 0.15491 | 0.1549 | 0.15491 | 0.98283 | -0.32981 | 0.98403 | -0.30664 | 42.5563
26 | 0.097163 | 0.024469 | -0.097088 | -0.024421 | 7.4934e-05 | 4.7842e-05 | 0.14741 | 0.14741 | 0.14741 | 0.98106 | -0.36435 | 0.98024 | -0.38049 | 40.498
27 | -0.11026 | -0.02786 | 0.11035 | 0.027921 | 9.479e-05 | 6.055e-05 | 0.16681 | 0.16681 | 0.16681 | 0.98403 | -0.30664 | 0.98495 | -0.28872 | 45.8267
28 | 0.23711 | 0.060248 | -0.23707 | -0.060219 | 4.6705e-05 | 2.9687e-05 | 0.35543 | 0.35543 | 0.35543 | 0.99349 | -0.12416 | 0.99328 | -0.12825 | 24.4115
29 | -0.0055187 | -0.0013831 | 0.0055189 | 0.0013832 | 1.4703e-07 | 2.4207e-08 | 0.0083935 | 0.0083934 | 0.0083935 | 0.97838 | -0.41688 | 0.97841 | -0.41632 | 2.3059
30 | -0.072756 | -0.018266 | 0.072792 | 0.018289 | 3.5597e-05 | 2.2685e-05 | 0.11066 | 0.11066 | 0.11066 | 0.97841 | -0.41632 | 0.97893 | -0.40607 | 30.4019
31 | 0.067237 | 0.016883 | -0.067194 | -0.016856 | 4.2938e-05 | 2.7343e-05 | 0.10227 | 0.10227 | 0.10227 | 0.97841 | -0.41632 | 0.97772 | -0.42971 | 28.096
32 | -0.018487 | -0.0046332 | 0.018487 | 0.0046334 | 4.07e-07 | 2.4249e-07 | 0.027818 | 0.027818 | 0.027818 | 0.98885 | -0.21336 | 0.98888 | -0.2129 | 7.6424
33 | -0.035594 | -0.0089207 | 0.035608 | 0.0089301 | 1.4881e-05 | 9.346e-06 | 0.053559 | 0.053559 | 0.053559 | 0.98888 | -0.2129 | 0.98933 | -0.20413 | 14.7141
34 | -0.23411 | -0.05946 | 0.23416 | 0.059491 | 4.7867e-05 | 3.0421e-05 | 0.35108 | 0.35108 | 0.35108 | 0.99306 | -0.1325 | 0.99328 | -0.12825 | 24.1126
35 | 0.21727 | 0.055002 | -0.21721 | -0.054965 | 5.8215e-05 | 3.6959e-05 | 0.32671 | 0.32671 | 0.32671 | 0.99014 | -0.18846 | 0.98985 | -0.19404 | 22.4391
36 | 0.092782 | 0.023342 | -0.092708 | -0.023294 | 7.4182e-05 | 4.7351e-05 | 0.14088 | 0.14088 | 0.14088 | 0.98024 | -0.38049 | 0.97938 | -0.39724 | 38.7024
37 | -0.12409 | -0.031365 | 0.12424 | 0.031461 | 0.00015072 | 9.6314e-05 | 0.18757 | 0.18757 | 0.18757 | 0.98495 | -0.28872 | 0.98626 | -0.26343 | 51.5297
38 | -0.46552 | -0.11831 | 0.46555 | 0.11833 | 2.296e-05 | 1.4668e-05 | 0.69377 | 0.69377 | 0.69377 | 0.9993 | -0.013272 | 0.99936 | -0.012248 | 47.649
39 | -0.46555 | -0.11833 | 0.46571 | 0.11843 | 0.00016424 | 0.00010492 | 0.69377 | 0.69377 | 0.69377 | 0.99936 | -0.012248 | 0.99974 | -0.0049247 | 47.649
40 | -0.13507 | -0.034175 | 0.13529 | 0.034312 | 0.00021481 | 0.0001373 | 0.20391 | 0.20391 | 0.20391 | 0.98626 | -0.26343 | 0.98797 | -0.23034 | 56.0184
41 | -0.15001 | -0.038001 | 0.15012 | 0.038075 | 0.00011505 | 7.3323e-05 | 0.22608 | 0.22608 | 0.22608 | 0.98797 | -0.23034 | 0.9888 | -0.21439 | 31.0544
42 | -0.15494 | -0.039283 | 0.15499 | 0.039313 | 4.7343e-05 | 2.9823e-05 | 0.23333 | 0.23333 | 0.23333 | 0.9888 | -0.21439 | 0.98913 | -0.20803 | 16.0256
43 | -0.17575 | -0.044518 | 0.17579 | 0.044539 | 3.3007e-05 | 2.0866e-05 | 0.26457 | 0.26457 | 0.26457 | 0.98913 | -0.20803 | 0.98933 | -0.20413 | 18.1707
44 | 0.020761 | 0.0052047 | -0.020758 | -0.005203 | 2.6977e-06 | 1.6319e-06 | 0.031233 | 0.031233 | 0.031233 | 0.98913 | -0.20803 | 0.98899 | -0.21076 | 8.5805
45 | 0.086535 | 0.021747 | -0.086499 | -0.021724 | 3.6438e-05 | 2.325e-05 | 0.1315 | 0.1315 | 0.1315 | 0.97938 | -0.39724 | 0.97893 | -0.40607 | 36.1259
46 | -0.21139 | -0.053469 | 0.2115 | 0.053534 | 0.0001023 | 6.4916e-05 | 0.31813 | 0.31813 | 0.31813 | 0.98933 | -0.20413 | 0.98985 | -0.19404 | 21.8493
47 | 0.016453 | 0.0041239 | -0.016452 | -0.0041235 | 7.0139e-07 | 4.0972e-07 | 0.024754 | 0.024754 | 0.024754 | 0.98899 | -0.21076 | 0.98894 | -0.21166 | 6.8007
48 | -0.030193 | -0.0075678 | 0.030195 | 0.0075687 | 1.5152e-06 | 9.4582e-07 | 0.045989 | 0.045989 | 0.045989 | 0.97694 | -0.44518 | 0.97699 | -0.44413 | 12.6343
49 | 0.021739 | 0.005449 | -0.021737 | -0.0054479 | 1.7935e-06 | 1.0932e-06 | 0.033112 | 0.033112 | 0.033112 | 0.97694 | -0.44518 | 0.97685 | -0.44691 | 9.0967
50 | -0.038757 | -0.0097147 | 0.038765 | 0.0097196 | 7.8023e-06 | 4.9187e-06 | 0.05903 | 0.05903 | 0.05903 | 0.97699 | -0.44413 | 0.97721 | -0.4399 | 16.217
51 | -0.04642 | -0.011638 | 0.046424 | 0.011641 | 4.1391e-06 | 2.6213e-06 | 0.070686 | 0.070686 | 0.070686 | 0.97721 | -0.4399 | 0.9773 | -0.43803 | 19.4193
52 | -0.054829 | -0.013747 | 0.054829 | 0.013748 | 5.3923e-07 | 3.4252e-07 | 0.083483 | 0.083483 | 0.083483 | 0.9773 | -0.43803 | 0.97731 | -0.43783 | 22.935
53 | -0.061784 | -0.015491 | 0.061808 | 0.015506 | 2.39e-05 | 1.5206e-05 | 0.094073 | 0.094073 | 0.094073 | 0.97731 | -0.43783 | 0.97772 | -0.42971 | 25.8441
54 | 0.0082556 | 0.0020693 | -0.0082551 | -0.0020691 | 5.0997e-07 | 2.1331e-07 | 0.012422 | 0.012422 | 0.012422 | 0.98894 | -0.21166 | 0.98887 | -0.21295 | 3.4126
55 | 0.0082551 | 0.0020691 | -0.0082542 | -0.0020687 | 9.042e-07 | 3.7825e-07 | 0.012422 | 0.012422 | 0.012422 | 0.98887 | -0.21295 | 0.98876 | -0.21525 | 3.4127
56 | -0.48107 | -0.12228 | 0.48119 | 0.12236 | 0.00011413 | 7.2919e-05 | 0.71664 | 0.71664 | 0.71664 | 0.99974 | -0.0049247 | 1 | 0 | 49.2196

## res_trafo
| p_hv_mw | q_hv_mvar | p_lv_mw | q_lv_mvar | pl_mw | ql_mvar | i_hv_ka | i_lv_ka | vm_hv_pu | va_hv_degree | vm_lv_pu | va_lv_degree | loading_percent
0 | -1.2729e-15 | -1.3162e-15 | 0.00165 | 1.2699e-07 | 0.00165 | 1.2699e-07 | 5.2857e-17 | 0.0023815 | 0.99998 | 149.9956 | 1 | 0 | 0.2619

## res_ext_grid
| p_mw | q_mvar
0 | 0.50457 | 0.1278

## res_load
| p_mw | q_mvar
0 | 0.0096467 | 0.0024177
1 | 0.013238 | 0.0033177
2 | 0.0063931 | 0.0016022
3 | 0.011931 | 0.0029901
4 | 0.0082869 | 0.0020769
5 | 0.0095888 | 0.0024032
6 | 0.01251 | 0.0031354
7 | 0.0088116 | 0.0022084
8 | 0.01122 | 0.0028121
9 | 0.015269 | 0.0038267
10 | 0.019643 | 0.0049229
11 | 0.0060758 | 0.0015227
12 | 0.056477 | 0.014154
13 | 0.0026492 | 0.00066394
14 | 0.0076164 | 0.0019089
15 | 0.0049399 | 0.0012381
16 | 0.0078723 | 0.001973
17 | 0.0029757 | 0.00074578
18 | 0.023677 | 0.0059341
19 | 0.0055187 | 0.0013831
20 | 0.018487 | 0.0046332
21 | 0.017107 | 0.0042873
22 | 0.0029485 | 0.00073896
23 | 0.0030174 | 0.00075623
24 | 0.0043055 | 0.0010791
25 | 0.013741 | 0.0034438
26 | 0.010544 | 0.0026425
27 | 0.010829 | 0.0027141
28 | 0.014719 | 0.003689
29 | 0.0048226 | 0.0012087
30 | 0.0061727 | 0.001547
31 | 0.0043059 | 0.0010792
32 | 0.0084541 | 0.0021188
33 | 0.0085624 | 0.0021459
34 | 0.021737 | 0.0054479
35 | 0.0076551 | 0.0019185
36 | 0.0084047 | 0.0021064
37 | 0.006955 | 0.0017431
38 | 0.0081962 | 0.0020542
39 | 0.0082542 | 0.0020687
40 | 0.0057129 | 0.0014318
41 | 0.0029047 | 0.00072799
42 | 0.0053858 | 0.0013498
43 | 0.013707 | 0.0034354
44 | 0.015364 | 0.0038506
45 | 0.021729 | 0.0054457

## dtypes
| element | column | dtype
0 | bus | name | object
1 | bus | vn_kv | float64
2 | bus | type | object
3 | bus | zone | object
4 | bus | in_service | bool
5 | load | name | object
6 | load | bus | uint32
7 | load | p_mw | float64
8 | load | q_mvar | float64
9 | load | const_z_percent | float64
10 | load | const_i_percent | float64
11 | load | sn_mva | float64
12 | load | scaling | float64
13 | load | in_service | bool
14 | load | type | object
15 | ext_grid | name | object
16 | ext_grid | bus | uint32
17 | ext_grid | vm_pu | float64
18 | ext_grid | va_degree | float64
19 | ext_grid | slack_weight | float64
20 | ext_grid | in_service | bool
21 | line | name | object
22 | line | std_type | object
23 | line | from_bus | uint32
24 | line | to_bus | uint32
25 | line | length_km | float64
26 | line | r_ohm_per_km | float64
27 | line | x_ohm_per_km | float64
28 | line | c_nf_per_km | float64
29 | line | g_us_per_km | float64
30 | line | max_i_ka | float64
31 | line | df | float64
32 | line | parallel | uint32
33 | line | type | object
34 | line | in_service | bool
35 | trafo | name | object
36 | trafo | std_type | object
37 | trafo | hv_bus | uint32
38 | trafo | lv_bus | uint32
39 | trafo | sn_mva | float64
40 | trafo | vn_hv_kv | float64
41 | trafo | vn_lv_kv | float64
42 | trafo | vk_percent | float64
43 | trafo | vkr_percent | float64
44 | trafo | pfe_kw | float64
45 | trafo | i0_percent | float64
46 | trafo | shift_degree | float64
47 | trafo | tap_side | object
48 | trafo | tap_neutral | int32
49 | trafo | tap_min | int32
50 | trafo | tap_max | int32
51 | trafo | tap_step_percent | float64
52 | trafo | tap_step_degree | float64
53 | trafo | tap_pos | int32
54 | trafo | tap_phase_shifter | bool
55 | trafo | parallel | uint32
56 | trafo | df | float64
57 | trafo | in_service | bool
58 | line_geodata | coords | object
59 | bus_geodata | x | float64
60 | bus_geodata | y | float64
61 | bus_geodata | coords | object
62 | res_bus | vm_pu | float64
63 | res_bus | va_degree | float64
64 | res_bus | p_mw | float64
65 | res_bus | q_mvar | float64
66 | res_line | p_from_mw | float64
67 | res_line | q_from_mvar | float64
68 | res_line | p_to_mw | float64
69 | res_line | q_to_mvar | float64
70 | res_line | pl_mw | float64
71 | res_line | ql_mvar | float64
72 | res_line | i_from_ka | float64
73 | res_line | i_to_ka | float64
74 | res_line | i_ka | float64
75 | res_line | vm_from_pu | float64
76 | res_line | va_from_degree | float64
77 | res_line | vm_to_pu | float64
78 | res_line | va_to_degree | float64
79 | res_line | loading_percent | float64
80 | res_trafo | p_hv_mw | float64
81 | res_trafo | q_hv_mvar | float64
82 | res_trafo | p_lv_mw | float64
83 | res_trafo | q_lv_mvar | float64
84 | res_trafo | pl_mw | float64
85 | res_trafo | ql_mvar | float64
86 | res_trafo | i_hv_ka | float64
87 | res_trafo | i_lv_ka | float64
88 | res_trafo | vm_hv_pu | float64
89 | res_trafo | va_hv_degree | float64
90 | res_trafo | vm_lv_pu | float64
91 | res_trafo | va_lv_degree | float64
92 | res_trafo | loading_percent | float64
93 | res_ext_grid | p_mw | float64
94 | res_ext_grid | q_mvar | float64
95 | res_load | p_mw | float64
96 | res_load | q_mvar | float64

## parameters
| version | format_version | converged | OPF_converged | name | f_hz | sn_mva
0 | 2.14.6 | 2.14.0 | TRUE | FALSE |  | 50 | 1