## bus
| name | vn_kv | type | zone | in_service
0 | bus_LV_2701-158_0_4_node_0 | 0.4 | n |  | TRUE
1 | bus_LV_2701-158_0_4_node_1 | 0.4 | n |  | TRUE
2 | bus_LV_2701-158_0_4_node_2 | 0.4 | n |  | TRUE
3 | bus_LV_2701-158_0_4_node_3 | 0.4 | n |  | TRUE
4 | bus_LV_2701-158_0_4_node_4 | 0.4 | n |  | TRUE
5 | bus_LV_2701-158_0_4_node_9 | 0.4 | n |  | TRUE
6 | bus_LV_2701-158_0_4_node_7 | 0.4 | n |  | TRUE
7 | bus_LV_2701-158_0_4_node_11 | 0.4 | n |  | TRUE
8 | bus_LV_2701-158_0_4_node_5 | 0.4 | n |  | TRUE
9 | bus_LV_2701-158_0_4_node_26 | 0.4 | n |  | TRUE
10 | bus_LV_2701-158_0_4_node_23 | 0.4 | n |  | TRUE
11 | bus_LV_2701-158_0_4_node_29 | 0.4 | n |  | TRUE
12 | bus_LV_2701-158_0_4_node_10 | 0.4 | n |  | TRUE
13 | bus_LV_2701-158_0_4_node_12 | 0.4 | n |  | TRUE
14 | bus_LV_2701-158_0_4_node_27 | 0.4 | n |  | TRUE
15 | bus_LV_2701-158_0_4_node_22 | 0.4 | n |  | TRUE
16 | bus_LV_2701-158_0_4_node_14 | 0.4 | n |  | TRUE
17 | bus_LV_2701-158_0_4_node_28 | 0.4 | n |  | TRUE
18 | bus_LV_2701-158_0_4_node_32 | 0.4 | n |  | TRUE
19 | bus_LV_2701-158_0_4_node_31 | 0.4 | n |  | TRUE
20 | bus_LV_2701-158_0_4_node_13 | 0.4 | n |  | TRUE
21 | bus_LV_2701-158_0_4_node_17 | 0.4 | n |  | TRUE
22 | bus_LV_2701-158_0_4_node_15 | 0.4 | n |  | TRUE
23 | bus_LV_2701-158_0_4_node_16 | 0.4 | n |  | TRUE
24 | bus_LV_2701-158_0_4_node_18 | 0.4 | n |  | TRUE
25 | bus_LV_2701-158_0_4_node_19 | 0.4 | n |  | TRUE
26 | bus_LV_2701-158_0_4_node_20 | 0.4 | n |  | TRUE
27 | bus_LV_2701-158_0_4_node_21 | 0.4 | n |  | TRUE
28 | bus_LV_2701-158_0_4_node_25 | 0.4 | n |  | TRUE
29 | bus_LV_2701-158_0_4_node_34 | 0.4 | n |  | TRUE
30 | bus_LV_2701-158_0_4_node_24 | 0.4 | n |  | TRUE
31 | bus_LV_2701-158_0_4_node_33 | 0.4 | n |  | TRUE
32 | bus_LV_2701-158_0_4_node_30 | 0.4 | n |  | TRUE
33 | bus_MV_560_0_node_73 | 20 | n |  | TRUE

## load
| name | bus | p_mw | q_mvar | const_z_percent | const_i_percent | sn_mva | scaling | in_service | type
0 | LV_2701-158_0_4_load_0 | 0 | 0.015012 | 0.0037624 | 0 | 0 |  | 1 | TRUE | wye
1 | LV_2701-158_0_4_load_1 | 1 | 0.0084171 | 0.0021095 | 0 | 0 |  | 1 | TRUE | wye
2 | LV_2701-158_0_4_load_3 | 3 | 0.01458 | 0.0036541 | 0 | 0 |  | 1 | TRUE | wye
3 | LV_2701-158_0_4_load_9 | 5 | 0.014632 | 0.0036672 | 0 | 0 |  | 1 | TRUE | wye
4 | LV_2701-158_0_4_load_11 | 7 | 0.011602 | 0.0029077 | 0 | 0 |  | 1 | TRUE | wye
5 | LV_2701-158_0_4_load_26 | 9 | 0.016141 | 0.0040452 | 0 | 0 |  | 1 | TRUE | wye
6 | LV_2701-158_0_4_load_23 | 10 | 0.014705 | 0.0036853 | 0 | 0 |  | 1 | TRUE | wye
7 | LV_2701-158_0_4_load_29 | 11 | 0.021288 | 0.0053354 | 0 | 0 |  | 1 | TRUE | wye
8 | LV_2701-158_0_4_load_10 | 12 | 0.0096567 | 0.0024202 | 0 | 0 |  | 1 | TRUE | wye
9 | LV_2701-158_0_4_load_12 | 13 | 0.0080512 | 0.0020178 | 0 | 0 |  | 1 | TRUE | wye
10 | LV_2701-158_0_4_load_27 | 14 | 0.012029 | 0.0030147 | 0 | 0 |  | 1 | TRUE | wye
11 | LV_2701-158_0_4_load_22 | 15 | 0.012508 | 0.0031349 | 0 | 0 |  | 1 | TRUE | wye
12 | LV_2701-158_0_4_load_14 | 16 | 0.066018 | 0.016546 | 0 | 0 |  | 1 | TRUE | wye
13 | LV_2701-158_0_4_load_28 | 17 | 0.005832 | 0.0014616 | 0 | 0 |  | 1 | TRUE | wye
14 | LV_2701-158_0_4_load_32 | 18 | 0.030808 | 0.0077213 | 0 | 0 |  | 1 | TRUE | wye
15 | LV_2701-158_0_4_load_31 | 19 | 0.012334 | 0.0030912 | 0 | 0 |  | 1 | TRUE | wye
16 | LV_2701-158_0_4_load_13 | 20 | 0.030083 | 0.0075394 | 0 | 0 |  | 1 | TRUE | wye
17 | LV_2701-158_0_4_load_17 | 21 | 0.024634 | 0.0061738 | 0 | 0 |  | 1 | TRUE | wye
18 | LV_2701-158_0_4_load_15 | 22 | 0.015526 | 0.0038912 | 0 | 0 |  | 1 | TRUE | wye
19 | LV_2701-158_0_4_load_16 | 23 | 0.01732 | 0.0043407 | 0 | 0 |  | 1 | TRUE | wye
20 | LV_2701-158_0_4_load_18 | 24 | 0.011927 | 0.0029893 | 0 | 0 |  | 1 | TRUE | wye
21 | LV_2701-158_0_4_load_19 | 25 | 0.015701 | 0.0039351 | 0 | 0 |  | 1 | TRUE | wye
22 | LV_2701-158_0_4_load_20 | 26 | 0.028504 | 0.0071438 | 0 | 0 |  | 1 | TRUE | wye
23 | LV_2701-158_0_4_load_21 | 27 | 0.021719 | 0.0054432 | 0 | 0 |  | 1 | TRUE | wye
24 | LV_2701-158_0_4_load_34 | 29 | 0.0069019 | 0.0017298 | 0 | 0 |  | 1 | TRUE | wye
25 | LV_2701-158_0_4_load_24 | 30 | 0.0054373 | 0.0013627 | 0 | 0 |  | 1 | TRUE | wye
26 | LV_2701-158_0_4_load_33 | 31 | 0.0047519 | 0.0011909 | 0 | 0 |  | 1 | TRUE | wye
27 | LV_2701-158_0_4_load_30 | 32 | 0.0048504 | 0.0012156 | 0 | 0 |  | 1 | TRUE | wye

## ext_grid
| name | bus | vm_pu | va_degree | slack_weight | in_service
0 |  | 22 | 1 | 0 | 1 | TRUE

## line
| name | std_type | from_bus | to_bus | length_km | r_ohm_per_km | x_ohm_per_km | c_nf_per_km | g_us_per_km | max_i_ka | df | parallel | type | in_service
0 | LV_2701-158_0_4_line_0 |  | 0 | 1 | 0.0066996 | 0.125 | 0.08 | 261 | 0 | 0.364 | 1 | 1 | cs | TRUE
1 | LV_2701-158_0_4_line_1 |  | 0 | 2 | 0.025936 | 0.125 | 0.08 | 261 | 0 | 0.364 | 1 | 1 | cs | TRUE
2 | LV_2701-158_0_4_line_2 |  | 1 | 3 | 0.011841 | 0.125 | 0.08 | 261 | 0 | 0.364 | 1 | 1 | cs | TRUE
3 | LV_2701-158_0_4_line_3 |  | 2 | 4 | 0.027199 | 0.125 | 0.08 | 261 | 0 | 0.364 | 1 | 1 | cs | TRUE
4 | LV_2701-158_0_4_line_4 |  | 3 | 5 | 0.0080184 | 0.125 | 0.08 | 261 | 0 | 0.364 | 1 | 1 | cs | TRUE
5 | LV_2701-158_0_4_line_5 |  | 4 | 6 | 0.077005 | 0.125 | 0.08 | 261 | 0 | 0.364 | 1 | 1 | cs | TRUE
6 | LV_2701-158_0_4_line_6 |  | 4 | 7 | 0.012412 | 0.125 | 0.08 | 261 | 0 | 0.364 | 1 | 2 | cs | TRUE
7 | LV_2701-158_0_4_line_7 |  | 5 | 12 | 0.0050365 | 0.125 | 0.08 | 261 | 0 | 0.364 | 1 | 1 | cs | TRUE
8 | LV_2701-158_0_4_line_8 |  | 6 | 11 | 0.03219 | 0.125 | 0.08 | 261 | 0 | 0.364 | 1 | 1 | cs | TRUE
9 | LV_2701-158_0_4_line_9 |  | 7 | 13 | 0.01008 | 0.125 | 0.08 | 261 | 0 | 0.364 | 1 | 2 | cs | TRUE
10 | LV_2701-158_0_4_line_10 |  | 8 | 9 | 0.014021 | 0.125 | 0.08 | 261 | 0 | 0.364 | 1 | 1 | cs | TRUE
11 | LV_2701-158_0_4_line_11 |  | 8 | 10 | 0.022084 | 0.125 | 0.08 | 261 | 0 | 0.364 | 1 | 1 | cs | TRUE
12 | LV_2701-158_0_4_line_12 |  | 9 | 14 | 0.0041609 | 0.125 | 0.08 | 261 | 0 | 0.364 | 1 | 1 | cs | TRUE
13 | LV_2701-158_0_4_line_13 |  | 10 | 15 | 0.016791 | 0.125 | 0.08 | 261 | 0 | 0.364 | 1 | 1 | cs | TRUE
14 | LV_2701-158_0_4_line_14 |  | 11 | 17 | 0.0077329 | 0.125 | 0.08 | 261 | 0 | 0.364 | 1 | 1 | cs | TRUE
15 | LV_2701-158_0_4_line_15 |  | 12 | 16 | 0.012093 | 0.125 | 0.08 | 261 | 0 | 0.364 | 1 | 1 | cs | TRUE
16 | LV_2701-158_0_4_line_16 |  | 13 | 20 | 0.016249 | 0.125 | 0.08 | 261 | 0 | 0.364 | 1 | 2 | cs | TRUE
17 | LV_2701-158_0_4_line_17 |  | 15 | 30 | 0.0032882 | 0.125 | 0.08 | 261 | 0 | 0.364 | 1 | 1 | cs | TRUE
18 | LV_2701-158_0_4_line_18 |  | 17 | 32 | 0.00366 | 0.125 | 0.08 | 261 | 0 | 0.364 | 1 | 1 | cs | TRUE
19 | LV_2701-158_0_4_line_19 |  | 18 | 19 | 0.016559 | 0.125 | 0.08 | 261 | 0 | 0.364 | 1 | 1 | cs | TRUE
20 | LV_2701-158_0_4_line_20 |  | 19 | 31 | 0.006029 | 0.125 | 0.08 | 261 | 0 | 0.364 | 1 | 1 | cs | TRUE
21 | LV_2701-158_0_4_line_21 |  | 20 | 21 | 0.0085236 | 0.125 | 0.08 | 261 | 0 | 0.364 | 1 | 2 | cs | TRUE
22 | LV_2701-158_0_4_line_22 |  | 21 | 22 | 0.0067246 | 0.125 | 0.08 | 261 | 0 | 0.364 | 1 | 2 | cs | TRUE
23 | LV_2701-158_0_4_line_23 |  | 22 | 23 | 0.0092882 | 0.125 | 0.08 | 261 | 0 | 0.364 | 1 | 2 | cs | TRUE
24 | LV_2701-158_0_4_line_24 |  | 23 | 24 | 0.0030286 | 0.125 | 0.08 | 261 | 0 | 0.364 | 1 | 2 | cs | TRUE
25 | LV_2701-158_0_4_line_25 |  | 24 | 25 | 0.0092679 | 0.125 | 0.08 | 261 | 0 | 0.364 | 1 | 2 | cs | TRUE
26 | LV_2701-158_0_4_line_26 |  | 25 | 26 | 0.0012636 | 0.125 | 0.08 | 261 | 0 | 0.364 | 1 | 2 | cs | TRUE
27 | LV_2701-158_0_4_line_27 |  | 26 | 27 | 0.010876 | 0.125 | 0.08 | 261 | 0 | 0.364 | 1 | 1 | cs | TRUE
28 | LV_2701-158_0_4_line_28 |  | 27 | 28 | 0.005656 | 0.125 | 0.08 | 261 | 0 | 0.364 | 1 | 1 | cs | TRUE
29 | LV_2701-158_0_4_line_29 |  | 28 | 29 | 0.0029233 | 0.125 | 0.08 | 261 | 0 | 0.364 | 1 | 1 | cs | TRUE
30 | LV_2701-158_0_4_line_30 |  | 28 | 30 | 0.0091376 | 0.125 | 0.08 | 261 | 0 | 0.364 | 1 | 1 | cs | TRUE
31 | LV_2701-158_0_4_line_31 |  | 29 | 31 | 0.004749 | 0.125 | 0.08 | 261 | 0 | 0.364 | 1 | 1 | cs | TRUE

## trafo
| name | std_type | hv_bus | lv_bus | sn_mva | vn_hv_kv | vn_lv_kv | vk_percent | vkr_percent | pfe_kw | i0_percent | shift_degree | tap_side | tap_neutral | tap_min | tap_max | tap_step_percent | tap_step_degree | tap_pos | tap_phase_shifter | parallel | df | in_service
0 | LV_2701-158_0_4_trafo_15 | 0.63 MVA 20/0.4 kV | 33 | 22 | 0.63 | 20 | 0.4 | 6 | 1.206 | 1.65 | 0.2619 | 150 | hv | 0 | -2 | 2 | 2.5 | 0 | 0 | FALSE | 1 | 1 | TRUE

## line_geodata
| x0 | y0 | x1 | y1 | x2 | y2 | x3 | y3 | x4 | y4 | x5 | y5 | x6 | y6 | x7 | y7 | x8 | y8 | x9 | y9 | x10 | y10 | x11 | y11 | x12 | y12 | x13 | y13 | x14 | y14 | x15 | y15 | x16 | y16
0 | 2611081.3715 | 1267588.7025 | 2611081.5249 | 1267588.4719 | 2611082.5589 | 1267586.9283 | 2611083.0947 | 1267586.1621 | 2611084.1661 | 1267584.7187 | 2611084.7399 | 1267583.7746 | 2611085.1507 | 1267583.1742
1 | 2611062.6685 | 1267606.0825 | 2611066.1112 | 1267604.4099 | 2611068.8463 | 1267602.8028 | 2611070.5723 | 1267601.494 | 2611071.2207 | 1267600.8503 | 2611072.3294 | 1267599.6404 | 2611073.0759 | 1267598.8857 | 2611074.3805 | 1267597.5094 | 2611075.0593 | 1267596.7657 | 2611076.0775 | 1267595.6223 | 2611076.7564 | 1267594.8008 | 2611077.4503 | 1267594.0127 | 2611078.2123 | 1267593.0467 | 2611079.3592 | 1267591.5034 | 2611079.8799 | 1267590.7371 | 2611080.8154 | 1267589.538 | 2611081.3715 | 1267588.7025
2 | 2611091.0823 | 1267572.9344 | 2611090.5235 | 1267573.9452 | 2611089.4965 | 1267575.7446 | 2611088.9678 | 1267576.7443 | 2611087.9408 | 1267578.5992 | 2611087.4121 | 1267579.5656 | 2611086.8079 | 1267580.6652 | 2611085.8644 | 1267582.1311 | 2611085.1507 | 1267583.1742
3 | 2611062.892 | 1267579.0306 | 2611061.82 | 1267592.9272 | 2611061.5804 | 1267600.2986 | 2611062.6685 | 1267606.0825
4 | 2611091.0823 | 1267572.9344 | 2611091.0823 | 1267572.9344 | 2611092.2678 | 1267570.9019 | 2611092.7888 | 1267570.0245 | 2611093.951 | 1267568.3254 | 2611094.5698 | 1267567.4482 | 2611095.5453 | 1267566.2917
5 | 2611062.892 | 1267579.0306 | 2611009.1136 | 1267572.0592 | 2611008.0062 | 1267568.5102 | 2611008.2523 | 1267549.4529
6 | 2611062.892 | 1267579.0306 | 2611061.7153 | 1267566.6745
7 | 2611099.1471 | 1267562.7868 | 2611099.1471 | 1267562.7868 | 2611098.2275 | 1267563.5189 | 2611096.6818 | 1267565.006 | 2611095.9276 | 1267565.8385 | 2611095.5453 | 1267566.2917
8 | 2611008.2523 | 1267549.4529 | 2611002.3102 | 1267543.3043 | 2611002.2486 | 1267519.6654
9 | 2611061.7153 | 1267566.6745 | 2611060.7597 | 1267556.6401
10 | 2611105.8934 | 1267488.9255 | 2611106.1987 | 1267494.7079 | 2611106.5766 | 1267501.9247 | 2611106.65 | 1267502.9256
11 | 2611105.8934 | 1267488.9255 | 2611083.8441 | 1267487.6877
12 | 2611110.7202 | 1267503.7893 | 2611106.65 | 1267502.9256
13 | 2611083.8441 | 1267487.6877 | 2611067.0794 | 1267486.7466
14 | 2611009.9814 | 1267519.6366 | 2611002.2486 | 1267519.6654 | 2611002.2486 | 1267519.6654
15 | 2611099.1471 | 1267562.7868 | 2611100.8125 | 1267561.6558 | 2611101.8224 | 1267560.9683 | 2611109.9512 | 1267557.4494
16 | 2611060.7597 | 1267556.6401 | 2611059.4077 | 1267542.4429 | 2611059.1799 | 1267540.4682
17 | 2611063.7963 | 1267486.5623 | 2611067.0794 | 1267486.7466
18 | 2611009.9814 | 1267519.6366 | 2611013.6414 | 1267519.623
19 | 2611055.2248 | 1267472.36 | 2611055.8916 | 1267455.8146
20 | 2611055.2248 | 1267472.36 | 2611054.982 | 1267478.3841
21 | 2611058.2032 | 1267532.0008 | 2611059.1799 | 1267540.4682
22 | 2611058.2032 | 1267532.0008 | 2611057.4326 | 1267525.3205
23 | 2611056.3683 | 1267516.0935 | 2611057.4326 | 1267525.3205
24 | 2611056.1783 | 1267513.0714 | 2611056.3264 | 1267515.7296 | 2611056.3683 | 1267516.0935
25 | 2611056.1783 | 1267513.0714 | 2611055.6628 | 1267503.8178
26 | 2611055.5926 | 1267502.5562 | 2611055.6628 | 1267503.8178
27 | 2611055.5926 | 1267502.5562 | 2611054.9877 | 1267491.6975
28 | 2611054.6731 | 1267486.0502 | 2611054.9877 | 1267491.6975
29 | 2611054.6731 | 1267486.0502 | 2611054.7908 | 1267483.1293
30 | 2611054.6731 | 1267486.0502 | 2611063.7963 | 1267486.5623
31 | 2611054.7908 | 1267483.1293 | 2611054.982 | 1267478.3841

## bus_geodata
| x | y | coords
0 | 2611081.3715 | 1267588.7025
1 | 2611085.1507 | 1267583.1742
2 | 2611062.6685 | 1267606.0825
3 | 2611091.0823 | 1267572.9344
4 | 2611062.892 | 1267579.0306
5 | 2611095.5453 | 1267566.2917
6 | 2611008.2523 | 1267549.4529
7 | 2611061.7153 | 1267566.6745
8 | 2611105.8934 | 1267488.9255
9 | 2611106.65 | 1267502.9256
10 | 2611083.8441 | 1267487.6877
11 | 2611002.2486 | 1267519.6654
12 | 2611099.1471 | 1267562.7868
13 | 2611060.7597 | 1267556.6401
14 | 2611110.7202 | 1267503.7893
15 | 2611067.0794 | 1267486.7466
16 | 2611109.9512 | 1267557.4494
17 | 2611009.9814 | 1267519.6366
18 | 2611055.8916 | 1267455.8146
19 | 2611055.2248 | 1267472.36
20 | 2611059.1799 | 1267540.4682
21 | 2611058.2032 | 1267532.0008
22 | 2611057.4326 | 1267525.3205
23 | 2611056.3683 | 1267516.0935
24 | 2611056.1783 | 1267513.0714
25 | 2611055.6628 | 1267503.8178
26 | 2611055.5926 | 1267502.5562
27 | 2611054.9877 | 1267491.6975
28 | 2611054.6731 | 1267486.0502
29 | 2611054.7908 | 1267483.1293
30 | 2611063.7963 | 1267486.5623
31 | 2611054.982 | 1267478.3841
32 | 2611013.6414 | 1267519.623
33 | 2611054.6731 | 1267486.0502

## line_std_types
| c_nf_per_km | r_ohm_per_km | x_ohm_per_km | max_i_ka | type | q_mm2 | alpha | voltage_rating
NAYY 4x50 SE | 210 | 0.642 | 0.083 | 0.142 | cs | 50 | 0.00403 | LV
NAYY 4x120 SE | 264 | 0.225 | 0.08 | 0.242 | cs | 120 | 0.00403 | LV
NAYY 4x150 SE | 261 | 0.208 | 0.08 | 0.27 | cs | 150 | 0.00403 | LV
NA2XS2Y 1x95 RM/25 12/20 kV | 216 | 0.313 | 0.132 | 0.252 | cs | 95 | 0.00403 | MV
NA2XS2Y 1x185 RM/25 12/20 kV | 273 | 0.161 | 0.117 | 0.362 | cs | 185 | 0.00403 | MV
NA2XS2Y 1x240 RM/25 12/20 kV | 304 | 0.122 | 0.112 | 0.421 | cs | 240 | 0.00403 | MV
NA2XS2Y 1x95 RM/25 6/10 kV | 315 | 0.313 | 0.123 | 0.249 | cs | 95 | 0.00403 | MV
NA2XS2Y 1x185 RM/25 6/10 kV | 406 | 0.161 | 0.11 | 0.358 | cs | 185 | 0.00403 | MV
NA2XS2Y 1x240 RM/25 6/10 kV | 456 | 0.122 | 0.105 | 0.416 | cs | 240 | 0.00403 | MV
NA2XS2Y 1x150 RM/25 12/20 kV | 250 | 0.206 | 0.116 | 0.319 | cs | 150 | 0.00403 | MV
NA2XS2Y 1x120 RM/25 12/20 kV | 230 | 0.253 | 0.119 | 0.283 | cs | 120 | 0.00403 | MV
NA2XS2Y 1x70 RM/25 12/20 kV | 190 | 0.443 | 0.132 | 0.22 | cs | 70 | 0.00403 | MV
NA2XS2Y 1x150 RM/25 6/10 kV | 360 | 0.206 | 0.11 | 0.315 | cs | 150 | 0.00403 | MV
NA2XS2Y 1x120 RM/25 6/10 kV | 340 | 0.253 | 0.113 | 0.28 | cs | 120 | 0.00403 | MV
NA2XS2Y 1x70 RM/25 6/10 kV | 280 | 0.443 | 0.123 | 0.217 | cs | 70 | 0.00403 | MV
N2XS(FL)2Y 1x120 RM/35 64/110 kV | 112 | 0.153 | 0.166 | 0.366 | cs | 120 | 0.00393 | HV
N2XS(FL)2Y 1x185 RM/35 64/110 kV | 125 | 0.099 | 0.156 | 0.457 | cs | 185 | 0.00393 | HV
N2XS(FL)2Y 1x240 RM/35 64/110 kV | 135 | 0.075 | 0.149 | 0.526 | cs | 240 | 0.00393 | HV
N2XS(FL)2Y 1x300 RM/35 64/110 kV | 144 | 0.06 | 0.144 | 0.588 | cs | 300 | 0.00393 | HV
15-AL1/3-ST1A 0.4 | 11 | 1.8769 | 0.35 | 0.105 | ol | 16 | 0.00403 | LV
24-AL1/4-ST1A 0.4 | 11.25 | 1.2012 | 0.335 | 0.14 | ol | 24 | 0.00403 | LV
48-AL1/8-ST1A 0.4 | 12.2 | 0.5939 | 0.3 | 0.21 | ol | 48 | 0.00403 | LV
94-AL1/15-ST1A 0.4 | 13.2 | 0.306 | 0.29 | 0.35 | ol | 94 | 0.00403 | LV
34-AL1/6-ST1A 10.0 | 9.7 | 0.8342 | 0.36 | 0.17 | ol | 34 | 0.00403 | MV
48-AL1/8-ST1A 10.0 | 10.1 | 0.5939 | 0.35 | 0.21 | ol | 48 | 0.00403 | MV
70-AL1/11-ST1A 10.0 | 10.4 | 0.4132 | 0.339 | 0.29 | ol | 70 | 0.00403 | MV
94-AL1/15-ST1A 10.0 | 10.75 | 0.306 | 0.33 | 0.35 | ol | 94 | 0.00403 | MV
122-AL1/20-ST1A 10.0 | 11.1 | 0.2376 | 0.323 | 0.41 | ol | 122 | 0.00403 | MV
149-AL1/24-ST1A 10.0 | 11.25 | 0.194 | 0.315 | 0.47 | ol | 149 | 0.00403 | MV
34-AL1/6-ST1A 20.0 | 9.15 | 0.8342 | 0.382 | 0.17 | ol | 34 | 0.00403 | MV
48-AL1/8-ST1A 20.0 | 9.5 | 0.5939 | 0.372 | 0.21 | ol | 48 | 0.00403 | MV
70-AL1/11-ST1A 20.0 | 9.7 | 0.4132 | 0.36 | 0.29 | ol | 70 | 0.00403 | MV
94-AL1/15-ST1A 20.0 | 10 | 0.306 | 0.35 | 0.35 | ol | 94 | 0.00403 | MV
122-AL1/20-ST1A 20.0 | 10.3 | 0.2376 | 0.344 | 0.41 | ol | 122 | 0.00403 | MV
149-AL1/24-ST1A 20.0 | 10.5 | 0.194 | 0.337 | 0.47 | ol | 149 | 0.00403 | MV
184-AL1/30-ST1A 20.0 | 10.75 | 0.1571 | 0.33 | 0.535 | ol | 184 | 0.00403 | MV
243-AL1/39-ST1A 20.0 | 11 | 0.1188 | 0.32 | 0.645 | ol | 243 | 0.00403 | MV
48-AL1/8-ST1A 110.0 | 8 | 0.5939 | 0.46 | 0.21 | ol | 48 | 0.00403 | HV
70-AL1/11-ST1A 110.0 | 8.4 | 0.4132 | 0.45 | 0.29 | ol | 70 | 0.00403 | HV
94-AL1/15-ST1A 110.0 | 8.65 | 0.306 | 0.44 | 0.35 | ol | 94 | 0.00403 | HV
122-AL1/20-ST1A 110.0 | 8.5 | 0.2376 | 0.43 | 0.41 | ol | 122 | 0.00403 | HV
149-AL1/24-ST1A 110.0 | 8.75 | 0.194 | 0.41 | 0.47 | ol | 149 | 0.00403 | HV
184-AL1/30-ST1A 110.0 | 8.8 | 0.1571 | 0.4 | 0.535 | ol | 184 | 0.00403 | HV
243-AL1/39-ST1A 110.0 | 9 | 0.1188 | 0.39 | 0.645 | ol | 243 | 0.00403 | HV
305-AL1/39-ST1A 110.0 | 9.2 | 0.0949 | 0.38 | 0.74 | ol | 305 | 0.00403 | HV
490-AL1/64-ST1A 110.0 | 9.75 | 0.059 | 0.37 | 0.96 | ol | 490 | 0.00403 | HV
679-AL1/86-ST1A 110.0 | 9.95 | 0.042 | 0.36 | 1.15 | ol | 679 | 0.00403 | HV
490-AL1/64-ST1A 220.0 | 10 | 0.059 | 0.285 | 0.96 | ol | 490 | 0.00403 | HV
679-AL1/86-ST1A 220.0 | 11.7 | 0.042 | 0.275 | 1.15 | ol | 679 | 0.00403 | HV
490-AL1/64-ST1A 380.0 | 11 | 0.059 | 0.253 | 0.96 | ol | 490 | 0.00403 | HV
679-AL1/86-ST1A 380.0 | 14.6 | 0.042 | 0.25 | 1.15 | ol | 679 | 0.00403 | HV

## trafo_std_types
| i0_percent | pfe_kw | vkr_percent | sn_mva | vn_lv_kv | vn_hv_kv | vk_percent | shift_degree | vector_group | tap_side | tap_neutral | tap_min | tap_max | tap_step_degree | tap_step_percent | tap_phase_shifter
160 MVA 380/110 kV | 0.06 | 60 | 0.25 | 160 | 110 | 380 | 12.2 | 0 | Yy0 | hv | 0 | -9 | 9 | 0 | 1.5 | FALSE
100 MVA 220/110 kV | 0.06 | 55 | 0.26 | 100 | 110 | 220 | 12 | 0 | Yy0 | hv | 0 | -9 | 9 | 0 | 1.5 | FALSE
63 MVA 110/20 kV | 0.04 | 22 | 0.32 | 63 | 20 | 110 | 18 | 150 | YNd5 | hv | 0 | -9 | 9 | 0 | 1.5 | FALSE
40 MVA 110/20 kV | 0.05 | 18 | 0.34 | 40 | 20 | 110 | 16.2 | 150 | YNd5 | hv | 0 | -9 | 9 | 0 | 1.5 | FALSE
25 MVA 110/20 kV | 0.07 | 14 | 0.41 | 25 | 20 | 110 | 12 | 150 | YNd5 | hv | 0 | -9 | 9 | 0 | 1.5 | FALSE
63 MVA 110/10 kV | 0.04 | 22 | 0.32 | 63 | 10 | 110 | 18 | 150 | YNd5 | hv | 0 | -9 | 9 | 0 | 1.5 | FALSE
40 MVA 110/10 kV | 0.05 | 18 | 0.34 | 40 | 10 | 110 | 16.2 | 150 | YNd5 | hv | 0 | -9 | 9 | 0 | 1.5 | FALSE
25 MVA 110/10 kV | 0.07 | 14 | 0.41 | 25 | 10 | 110 | 12 | 150 | YNd5 | hv | 0 | -9 | 9 | 0 | 1.5 | FALSE
0.25 MVA 20/0.4 kV | 0.32 | 0.8 | 1.44 | 0.25 | 0.4 | 20 | 6 | 150 | Yzn5 | hv | 0 | -2 | 2 | 0 | 2.5 | FALSE
0.4 MVA 20/0.4 kV | 0.3375 | 1.35 | 1.425 | 0.4 | 0.4 | 20 | 6 | 150 | Dyn5 | hv | 0 | -2 | 2 | 0 | 2.5 | FALSE
0.63 MVA 20/0.4 kV | 0.2619 | 1.65 | 1.206 | 0.63 | 0.4 | 20 | 6 | 150 | Dyn5 | hv | 0 | -2 | 2 | 0 | 2.5 | FALSE
0.25 MVA 10/0.4 kV | 0.24 | 0.6 | 1.2 | 0.25 | 0.4 | 10 | 4 | 150 | Dyn5 | hv | 0 | -2 | 2 | 0 | 2.5 | FALSE
0.4 MVA 10/0.4 kV | 0.2375 | 0.95 | 1.325 | 0.4 | 0.4 | 10 | 4 | 150 | Dyn5 | hv | 0 | -2 | 2 | 0 | 2.5 | FALSE
0.63 MVA 10/0.4 kV | 0.1873 | 1.18 | 1.0794 | 0.63 | 0.4 | 10 | 4 | 150 | Dyn5 | hv | 0 | -2 | 2 | 0 | 2.5 | FALSE

## trafo3w_std_types
| sn_hv_mva | sn_mv_mva | sn_lv_mva | vn_hv_kv | vn_mv_kv | vn_lv_kv | vk_hv_percent | vk_mv_percent | vk_lv_percent | vkr_hv_percent | vkr_mv_percent | vkr_lv_percent | pfe_kw | i0_percent | shift_mv_degree | shift_lv_degree | vector_group | tap_side | tap_neutral | tap_min | tap_max | tap_step_percent
63/25/38 MVA 110/20/10 kV | 63 | 25 | 38 | 110 | 20 | 10 | 10.4 | 10.4 | 10.4 | 0.28 | 0.32 | 0.35 | 35 | 0.89 | 0 | 0 | YN0yn0yn0 | hv | 0 | -10 | 10 | 1.2
63/25/38 MVA 110/10/10 kV | 63 | 25 | 38 | 110 | 10 | 10 | 10.4 | 10.4 | 10.4 | 0.28 | 0.32 | 0.35 | 35 | 0.89 | 0 | 0 | YN0yn0yn0 | hv | 0 | -10 | 10 | 1.2

## fuse_std_types
| fuse_type | i_rated_a | t_avg | t_min | t_total | x_avg | x_min | x_total
HV 100A | HV 100A | 100 | 0 | [10.0, 3.64, 0.854, 0.281, 0.1, 0.0531, 0.022, 0.01] | [10.0, 4.267, 1.21, 0.403, 0.1, 0.058, 0.022, 0.01] | 0 | [300.0, 350.0, 450.0, 550.0, 700.0, 850.0, 1200.0, 1752.0] | [600.0, 700.0, 900.0, 1150.0, 1665.0, 2000.0, 3000.0, 4313.0]
HV 10A | HV 10A | 10 | 0 | [10.0, 1675.0, 0.344, 0.156, 0.1, 0.0417, 0.0171, 0.01] | [10.0, 1.3, 0.3, 0.155, 0.1, 0.0555, 0.023, 0.01] | 0 | [30.0, 32.0, 35.0, 37.0, 39.0, 50.0, 70.0, 88.0] | [60.0, 70.0, 80.0, 87.0, 94.0, 110.0, 150.0, 216.0]
HV 125A | HV 125A | 125 | 0 | [10.0, 1.82, 0.344, 0.1, 0.0467, 0.0269, 0.01] | [10.0, 2.478, 0.426, 0.1, 0.0427, 0.0211, 0.01] | 0 | [375.0, 500.0, 700.0, 925.0, 1200.0, 1500.0, 2341.0] | [750.0, 1000.0, 1500.0, 2200.0, 3000.0, 4000.0, 5765.0]
HV 160A | HV 160A | 160 | 0 | [10.0, 4.15, 1.03, 0.198, 0.1, 0.051, 0.0172, 0.01] | [10.0, 2.3, 0.734, 0.274, 0.1, 0.046, 0.0177, 0.01] | 0 | [480.0, 550.0, 700.0, 1000.0, 1260.0, 1600.0, 2500.0, 3227.0] | [960.0, 1300.0, 1700.0, 2200.0, 2996.0, 4000.0, 6000.0, 7946.0]
HV 16A | HV 16A | 16 | 0 | [10.0, 0.352, 0.164, 0.1, 0.0649, 0.0342, 0.01] | [10.0, 2.34, 0.722, 0.181, 0.1, 0.055, 0.0296, 0.01] | 0 | [48.0, 60.0, 65.0, 71.0, 80.0, 100.0, 162.0] | [96.0, 110.0, 125.0, 150.0, 168.0, 200.0, 250.0, 398.0]
HV 200A | HV 200A | 200 | 0 | [10.0, 4.267, 1.21, 0.403, 0.1, 0.058, 0.022, 0.01] | [10.0, 3.73, 1.654, 0.328, 0.1, 0.0531, 0.019, 0.01] | 0 | [600.0, 700.0, 900.0, 1150.0, 1665.0, 2000.0, 3000.0, 4313.0] | [1200.0, 1500.0, 1800.0, 2700.0, 3960.0, 5000.0, 7500.0, 10620.0]
HV 20A | HV 20A | 20 | 0 | [10.0, 1.3, 0.3, 0.155, 0.1, 0.0555, 0.023, 0.01] | [10.0, 1.3, 0.161, 0.1, 0.0611, 0.0399, 0.0141, 0.01] | 0 | [60.0, 70.0, 80.0, 87.0, 94.0, 110.0, 150.0, 216.0] | [120.0, 150.0, 200.0, 223.0, 260.0, 300.0, 450.0, 532.0]
HV 25A | HV 25A | 25 | 0 | [10.0, 2.512, 0.833, 0.299, 0.1, 0.0372, 0.0223, 0.01] | [10.0, 3.125, 0.597, 0.198, 0.1, 0.0378, 0.022, 0.01] | 0 | [75.0, 82.0, 90.0, 100.0, 124.0, 170.0, 200.0, 289.0] | [150.0, 170.0, 210.0, 250.0, 294.0, 400.0, 500.0, 711.0]
HV 31.5A | HV 31.5A | 31.5 | 0 | [10.0, 2.34, 0.722, 0.181, 0.1, 0.055, 0.0296, 0.01] | [10.0, 2.84, 0.368, 0.164, 0.1, 0.0621, 0.0378, 0.0195, 0.01] | 0 | [95.0, 110.0, 125.0, 150.0, 165.0, 200.0, 250.0, 390.0] | [189.0, 220.0, 300.0, 350.0, 393.0, 450.0, 530.0, 700.0, 960.0]
HV 40A | HV 40A | 40 | 0 | [10.0, 1.3, 0.161, 0.1, 0.0611, 0.0399, 0.0141, 0.01] | [10.0, 2.05, 0.369, 0.198, 0.1, 0.051, 0.0298, 0.01] | 0 | [120.0, 150.0, 200.0, 223.0, 260.0, 300.0, 450.0, 532.0] | [240.0, 300.0, 400.0, 450.0, 530.0, 650.0, 800.0, 1311.0]
HV 50A | HV 50A | 50 | 0 | [10.0, 3.215, 0.597, 0.198, 0.1, 0.0378, 0.022, 0.01] | [10.0, 3.64, 0.854, 0.281, 0.1, 0.0531, 0.022, 0.01] | 0 | [150.0, 170.0, 210.0, 250.0, 294.0, 400.0, 500.0, 711.0] | [300.0, 350.0, 450.0, 550.0, 700.0, 850.0, 1200.0, 1752.0]
HV 6.3A | HV 6.3A | 6.3 | 0 | [10.0, 1.39, 0.344, 0.168, 0.1, 0.056, 0.0263, 0.01] | [10.0, 1.711, 0.516, 0.198, 0.1, 0.0634, 0.0303, 0.01] | 0 | [19.0, 19.5, 20.4, 20.8, 22.0, 25.0, 32.0, 48.0] | [38.0, 40.0, 43.0, 48.0, 53.0, 60.0, 75.0, 118.0]
HV 63A | HV 63A | 63 | 0 | [10.0, 2.84, 0.368, 0.164, 0.1, 0.0621, 0.0378, 0.0195, 0.01] | [10.0, 1.82, 0.344, 0.1, 0.0467, 0.0269, 0.01] | 0 | [189.0, 220.0, 300.0, 350.0, 393.0, 450.0, 530.0, 700.0, 961.0] | [378.0, 500.0, 700.0, 934.0, 1200.0, 1500.0, 2366.0]
HV 80A | HV 80A | 80 | 0 | [10.0, 2.05, 0.369, 0.198, 0.1, 0.051, 0.0298, 0.01] | [10.0, 4.15, 1.03, 0.198, 0.1, 0.051, 0.0172, 0.01] | 0 | [240.0, 300.0, 400.0, 450.0, 530.0, 650.0, 800.0, 1311.0] | [480.0, 550.0, 700.0, 1000.0, 1260.0, 1600.0, 2500.0, 3227.0]
Siemens NH-1-100 | Siemens NH-1-100 | 100 | [5400.0, 2000.0, 400.0, 20.0, 1.0, 0.2, 0.012, 0.004] | 0 | 0 | [150.0, 190.0, 250.0, 430.0, 900.0, 1250.0, 2700.0, 3600.0] | 0 | 0
Siemens NH-1-125 | Siemens NH-1-125 | 125 | [4800.0, 120.0, 7.0, 0.1, 0.004] | 0 | 0 | [180.0, 400.0, 740.0, 2000.0, 4250.0] | 0 | 0
Siemens NH-1-16 | Siemens NH-1-16 | 16 | [4000.0, 400.0, 2.0, 0.1, 0.04, 0.01] | 0 | 0 | [26.0, 35.0, 75.0, 150.0, 200.0, 300.0] | 0 | 0
Siemens NH-1-160 | Siemens NH-1-160 | 160 | [4800.0, 120.0, 7.0, 0.1, 0.004] | 0 | 0 | [210.0, 500.0, 900.0, 2300.0, 5000.0] | 0 | 0
Siemens NH-1-25 | Siemens NH-1-25 | 25 | [4000.0, 1000.0, 10.0, 0.2, 0.02, 0.01] | 0 | 0 | [40.0, 50.0, 100.0, 210.0, 400.0, 500.0] | 0 | 0
Siemens NH-1-50 | Siemens NH-1-50 | 50 | [4000.0, 40.0, 4.0, 1.0, 0.02, 0.01] | 0 | 0 | [86.0, 200.0, 300.0, 400.0, 1000.0, 1280.0] | 0 | 0
Siemens NH-1-63 | Siemens NH-1-63 | 63 | [4000.0, 100.0, 10.0, 2.0, 0.04, 0.01] | 0 | 0 | [100.0, 200.0, 300.0, 400.0, 1000.0, 1500.0] | 0 | 0
Siemens NH-1-80 | Siemens NH-1-80 | 80 | [4800.0, 120.0, 7.0, 0.1, 0.01] | 0 | 0 | [150.58, 250.0, 450.0, 1150.0, 2470.0] | 0 | 0
Siemens NH-2-1000 | Siemens NH-2-1000 | 1000 | [4800.0, 120.0, 7.0, 0.1, 0.004] | 0 | 0 | [1900.0, 3500.0, 8400.0, 24000.0, 52000.0] | 0 | 0
Siemens NH-2-200 | Siemens NH-2-200 | 200 | [4800.0, 120.0, 7.0, 0.1, 0.004] | 0 | 0 | [280.0, 650.0, 1200.0, 3000.0, 7000.0] | 0 | 0
Siemens NH-2-224 | Siemens NH-2-224 | 224 | [4800.0, 120.0, 7.0, 0.2, 0.04, 0.004] | 0 | 0 | [400.0, 750.0, 1453.0, 3025.0, 4315.0, 7600.0] | 0 | 0
Siemens NH-2-250 | Siemens NH-2-250 | 250 | [4800.0, 120.0, 7.0, 0.1, 0.004] | 0 | 0 | [450.0, 800.0, 1650.0, 4000.0, 8500.0] | 0 | 0
Siemens NH-2-315 | Siemens NH-2-315 | 315 | [4800.0, 120.0, 7.0, 0.1, 0.004] | 0 | 0 | [550.0, 920.0, 1900.0, 5000.0, 11000.0] | 0 | 0
Siemens NH-2-355 | Siemens NH-2-355 | 355 | [4800.0, 120.0, 6.0, 0.1, 0.004] | 0 | 0 | [650.0, 1116.27, 2350.0, 5840.0, 12790.0] | 0 | 0
Siemens NH-2-400 | Siemens NH-2-400 | 400 | [4800.0, 120.0, 7.0, 0.1, 0.004] | 0 | 0 | [720.0, 1350.0, 2800.0, 6500.0, 15000.0] | 0 | 0
Siemens NH-2-425 | Siemens NH-2-425 | 425 | [4800.0, 120.0, 7.0, 0.1, 0.004] | 0 | 0 | [850.0, 1500.0, 3050.0, 7500.0, 16500.0] | 0 | 0
Siemens NH-2-630 | Siemens NH-2-630 | 630 | [4800.0, 120.0, 7.0, 0.1, 0.004] | 0 | 0 | [1200.0, 2000.0, 4800.0, 12000.0, 26000.0] | 0 | 0

## res_bus
| vm_pu | va_degree | p_mw | q_mvar
0 | 0.98914 | -0.20837 | 0.015012 | 0.0037624
1 | 0.98844 | -0.22191 | 0.0084171 | 0.0021095
2 | 0.9922 | -0.14927 | 0 | 0
3 | 0.9873 | -0.24409 | 0.01458 | 0.0036541
4 | 0.99541 | -0.087677 | 0 | 0
5 | 0.98663 | -0.25705 | 0.014632 | 0.0036672
6 | 0.99316 | -0.13109 | 0 | 0
7 | 0.99632 | -0.070194 | 0.011602 | 0.0029077
8 | 0.99413 | -0.113 | 0 | 0
9 | 0.99377 | -0.11997 | 0.016141 | 0.0040452
10 | 0.99469 | -0.10204 | 0.014705 | 0.0036853
11 | 0.99222 | -0.14929 | 0.021288 | 0.0053354
12 | 0.98628 | -0.26387 | 0.0096567 | 0.0024202
13 | 0.99712 | -0.054994 | 0.0080512 | 0.0020178
14 | 0.99372 | -0.12086 | 0.012029 | 0.0030147
15 | 0.99535 | -0.089365 | 0.012508 | 0.0031349
16 | 0.98555 | -0.27819 | 0.066018 | 0.016546
17 | 0.99214 | -0.15075 | 0.005832 | 0.0014616
18 | 0.99497 | -0.096757 | 0.030808 | 0.0077213
19 | 0.99543 | -0.087779 | 0.012334 | 0.0030912
20 | 0.99846 | -0.029399 | 0.030083 | 0.0075394
21 | 0.99928 | -0.013762 | 0.024634 | 0.0061738
22 | 1 | 0 | -0.44977 | -0.11335
23 | 0.99911 | -0.017077 | 0.01732 | 0.0043407
24 | 0.99884 | -0.022194 | 0.011927 | 0.0029893
25 | 0.99808 | -0.036902 | 0.015701 | 0.0039351
26 | 0.99798 | -0.038736 | 0.028504 | 0.0071438
27 | 0.99662 | -0.06491 | 0.021719 | 0.0054432
28 | 0.99602 | -0.076392 | 0 | 0
29 | 0.99588 | -0.079207 | 0.0069019 | 0.0017298
30 | 0.99552 | -0.086161 | 0.0054373 | 0.0013627
31 | 0.99567 | -0.083205 | 0.0047519 | 0.0011909
32 | 0.99212 | -0.15107 | 0.0048504 | 0.0012156
33 | 0.99998 | 149.9956 | 0 | 0

## res_line
| p_from_mw | q_from_mvar | p_to_mw | q_to_mvar | pl_mw | ql_mvar | i_from_ka | i_to_ka | i_ka | vm_from_pu | va_from_degree | vm_to_pu | va_to_degree | loading_percent
0 | 0.11361 | 0.028595 | -0.11354 | -0.028548 | 7.343e-05 | 4.6909e-05 | 0.17096 | 0.17096 | 0.17096 | 0.98914 | -0.20837 | 0.98844 | -0.22191 | 46.9671
1 | -0.12863 | -0.032357 | 0.12899 | 0.03259 | 0.00036433 | 0.00023284 | 0.19354 | 0.19354 | 0.19354 | 0.98914 | -0.20837 | 0.9922 | -0.14927 | 53.1713
2 | 0.10512 | 0.026438 | -0.10501 | -0.026367 | 0.00011126 | 7.1054e-05 | 0.15829 | 0.15829 | 0.15829 | 0.98844 | -0.22191 | 0.9873 | -0.24409 | 43.4859
3 | -0.12899 | -0.03259 | 0.12937 | 0.032834 | 0.00038207 | 0.00024417 | 0.19354 | 0.19354 | 0.19354 | 0.9922 | -0.14927 | 0.99541 | -0.087677 | 53.1713
4 | 0.090433 | 0.022713 | -0.090377 | -0.022677 | 5.5873e-05 | 3.5656e-05 | 0.13631 | 0.13631 | 0.13631 | 0.9873 | -0.24409 | 0.98663 | -0.25705 | 37.4489
5 | 0.032066 | 0.0080719 | -0.031999 | -0.0080304 | 6.6387e-05 | 4.1489e-05 | 0.047947 | 0.047948 | 0.047948 | 0.99541 | -0.087677 | 0.99316 | -0.13109 | 13.1724
6 | -0.16144 | -0.040906 | 0.16157 | 0.040993 | 0.00013572 | 8.6538e-05 | 0.24149 | 0.24149 | 0.24149 | 0.99541 | -0.087677 | 0.99632 | -0.070194 | 33.1718
7 | 0.075745 | 0.01901 | -0.07572 | -0.018995 | 2.4652e-05 | 1.5713e-05 | 0.11425 | 0.11425 | 0.11425 | 0.98663 | -0.25705 | 0.98628 | -0.26387 | 31.3863
8 | 0.031999 | 0.0080304 | -0.031972 | -0.008013 | 2.7751e-05 | 1.7345e-05 | 0.047948 | 0.047948 | 0.047948 | 0.99316 | -0.13109 | 0.99222 | -0.14929 | 13.1724
9 | -0.17318 | -0.0439 | 0.1733 | 0.043981 | 0.0001266 | 8.0762e-05 | 0.25882 | 0.25882 | 0.25882 | 0.99632 | -0.070194 | 0.99712 | -0.054994 | 35.5519
10 | 0.028179 | 0.007066 | -0.02817 | -0.0070602 | 9.3545e-06 | 5.8052e-06 | 0.04218 | 0.04218 | 0.04218 | 0.99413 | -0.113 | 0.99377 | -0.11997 | 11.588
11 | -0.028179 | -0.007066 | 0.028194 | 0.0070751 | 1.4734e-05 | 9.1434e-06 | 0.04218 | 0.04218 | 0.04218 | 0.99413 | -0.113 | 0.99469 | -0.10204 | 11.588
12 | 0.012029 | 0.003015 | -0.012029 | -0.0030147 | 5.0623e-07 | 2.7008e-07 | 0.018012 | 0.018012 | 0.018012 | 0.99377 | -0.11997 | 0.99372 | -0.12086 | 4.9484
13 | -0.042899 | -0.01076 | 0.042925 | 0.010777 | 2.5934e-05 | 1.638e-05 | 0.064178 | 0.064177 | 0.064178 | 0.99469 | -0.10204 | 0.99535 | -0.089365 | 17.6312
14 | 0.010683 | 0.0026776 | -0.010683 | -0.0026773 | 7.4436e-07 | 3.7652e-07 | 0.016022 | 0.016022 | 0.016022 | 0.99222 | -0.14929 | 0.99214 | -0.15075 | 4.4016
15 | 0.066063 | 0.016574 | -0.066018 | -0.016546 | 4.5055e-05 | 2.8681e-05 | 0.099677 | 0.099677 | 0.099677 | 0.98628 | -0.26387 | 0.98555 | -0.27819 | 27.3838
16 | -0.18135 | -0.045999 | 0.18158 | 0.046142 | 0.00022348 | 0.0001426 | 0.27083 | 0.27083 | 0.27083 | 0.99712 | -0.054994 | 0.99846 | -0.029399 | 37.2023
17 | -0.055433 | -0.013912 | 0.055441 | 0.013917 | 8.4695e-06 | 5.3778e-06 | 0.082877 | 0.082877 | 0.082877 | 0.99535 | -0.089365 | 0.99552 | -0.086161 | 22.7684
18 | 0.0048505 | 0.0012156 | -0.0048504 | -0.0012156 | 7.2636e-08 | -7.7714e-10 | 0.0072748 | 0.0072748 | 0.0072748 | 0.99214 | -0.15075 | 0.99212 | -0.15107 | 1.9986
19 | -0.030808 | -0.0077213 | 0.030821 | 0.0077295 | 1.3182e-05 | 8.2215e-06 | 0.046075 | 0.046075 | 0.046075 | 0.99497 | -0.096757 | 0.99543 | -0.087779 | 12.6579
20 | -0.043156 | -0.010821 | 0.043165 | 0.010827 | 9.4095e-06 | 5.9437e-06 | 0.064512 | 0.064512 | 0.064512 | 0.99543 | -0.087779 | 0.99567 | -0.083205 | 17.7232
21 | -0.21166 | -0.053681 | 0.21182 | 0.053783 | 0.00015925 | 0.0001017 | 0.31567 | 0.31567 | 0.31567 | 0.99846 | -0.029399 | 0.99928 | -0.013762 | 43.3606
22 | -0.23645 | -0.059956 | 0.23661 | 0.060056 | 0.00015653 | 0.00010001 | 0.35235 | 0.35235 | 0.35235 | 0.99928 | -0.013762 | 1 | 0 | 48.3993
23 | 0.21151 | 0.05329 | -0.21134 | -0.053179 | 0.00017262 | 0.00011023 | 0.31483 | 0.31483 | 0.31483 | 1 | 0 | 0.99911 | -0.017077 | 43.246
24 | 0.19402 | 0.048839 | -0.19397 | -0.048808 | 4.744e-05 | 3.0283e-05 | 0.28904 | 0.28904 | 0.28904 | 0.99911 | -0.017077 | 0.99884 | -0.022194 | 39.7027
25 | 0.18204 | 0.045819 | -0.18192 | -0.045738 | 0.00012787 | 8.1596e-05 | 0.27127 | 0.27127 | 0.27127 | 0.99884 | -0.022194 | 0.99808 | -0.036902 | 37.262
26 | 0.16621 | 0.041802 | -0.1662 | -0.041793 | 1.4555e-05 | 9.2821e-06 | 0.24786 | 0.24786 | 0.24786 | 0.99808 | -0.036902 | 0.99798 | -0.038736 | 34.0465
27 | 0.1377 | 0.034649 | -0.13752 | -0.034539 | 0.00017199 | 0.00010993 | 0.20536 | 0.20536 | 0.20536 | 0.99798 | -0.038736 | 0.99662 | -0.06491 | 56.4171
28 | 0.11581 | 0.029096 | -0.11574 | -0.029056 | 6.3429e-05 | 4.0521e-05 | 0.17293 | 0.17293 | 0.17293 | 0.99662 | -0.06491 | 0.99602 | -0.076392 | 47.5084
29 | 0.054835 | 0.013758 | -0.054828 | -0.013753 | 7.3578e-06 | 4.671e-06 | 0.081927 | 0.081927 | 0.081927 | 0.99602 | -0.076392 | 0.99588 | -0.079207 | 22.5073
30 | 0.060907 | 0.015298 | -0.060879 | -0.01528 | 2.8378e-05 | 1.8043e-05 | 0.091004 | 0.091004 | 0.091004 | 0.99602 | -0.076392 | 0.99552 | -0.086161 | 25.0011
31 | 0.047926 | 0.012023 | -0.047917 | -0.012018 | 9.1334e-06 | 5.7836e-06 | 0.071614 | 0.071614 | 0.071614 | 0.99588 | -0.079207 | 0.99567 | -0.083205 | 19.6742

## res_trafo
| p_hv_mw | q_hv_mvar | p_lv_mw | q_lv_mvar | pl_mw | ql_mvar | i_hv_ka | i_lv_ka | vm_hv_pu | va_hv_degree | vm_lv_pu | va_lv_degree | loading_percent
0 | -1.2729e-15 | -1.3162e-15 | 0.00165 | 1.2699e-07 | 0.00165 | 1.2699e-07 | 5.2857e-17 | 0.0023815 | 0.99998 | 149.9956 | 1 | 0 | 0.2619

## res_ext_grid
| p_mw | q_mvar
0 | 0.4653 | 0.11724

## res_load
| p_mw | q_mvar
0 | 0.015012 | 0.0037624
1 | 0.0084171 | 0.0021095
2 | 0.01458 | 0.0036541
3 | 0.014632 | 0.0036672
4 | 0.011602 | 0.0029077
5 | 0.016141 | 0.0040452
6 | 0.014705 | 0.0036853
7 | 0.021288 | 0.0053354
8 | 0.0096567 | 0.0024202
9 | 0.0080512 | 0.0020178
10 | 0.012029 | 0.0030147
11 | 0.012508 | 0.0031349
12 | 0.066018 | 0.016546
13 | 0.005832 | 0.0014616
14 | 0.030808 | 0.0077213
15 | 0.012334 | 0.0030912
16 | 0.030083 | 0.0075394
17 | 0.024634 | 0.0061738
18 | 0.015526 | 0.0038912
19 | 0.01732 | 0.0043407
20 | 0.011927 | 0.0029893
21 | 0.015701 | 0.0039351
22 | 0.028504 | 0.0071438
23 | 0.021719 | 0.0054432
24 | 0.0069019 | 0.0017298
25 | 0.0054373 | 0.0013627
26 | 0.0047519 | 0.0011909
27 | 0.0048504 | 0.0012156

## dtypes
| element | column | dtype
0 | bus | name | object
1 | bus | vn_kv | float64
2 | bus | type | object
3 | bus | zone | object
4 | bus | in_service | bool
5 | load | name | object
6 | load | bus | uint32
7 | load | p_mw | float64
8 | load | q_mvar | float64
9 | load | const_z_percent | float64
10 | load | const_i_percent | float64
11 | load | sn_mva | float64
12 | load | scaling | float64
13 | load | in_service | bool
14 | load | type | object
15 | ext_grid | name | object
16 | ext_grid | bus | uint32
17 | ext_grid | vm_pu | float64
18 | ext_grid | va_degree | float64
19 | ext_grid | slack_weight | float64
20 | ext_grid | in_service | bool
21 | line | name | object
22 | line | std_type | object
23 | line | from_bus | uint32
24 | line | to_bus | uint32
25 | line | length_km | float64
26 | line | r_ohm_per_km | float64
27 | line | x_ohm_per_km | float64
28 | line | c_nf_per_km | float64
29 | line | g_us_per_km | float64
30 | line | max_i_ka | float64
31 | line | df | float64
32 | line | parallel | uint32
33 | line | type | object
34 | line | in_service | bool
35 | trafo | name | object
36 | trafo | std_type | object
37 | trafo | hv_bus | uint32
38 | trafo | lv_bus | uint32
39 | trafo | sn_mva | float64
40 | trafo | vn_hv_kv | float64
41 | trafo | vn_lv_kv | float64
42 | trafo | vk_percent | float64
43 | trafo | vkr_percent | float64
44 | trafo | pfe_kw | float64
45 | trafo | i0_percent | float64
46 | trafo | shift_degree | float64
47 | trafo | tap_side | object
48 | trafo | tap_neutral | int32
49 | trafo | tap_min | int32
50 | trafo | tap_max | int32
51 | trafo | tap_step_percent | float64
52 | trafo | tap_step_degree | float64
53 | trafo | tap_pos | int32
54 | trafo | tap_phase_shifter | bool
55 | trafo | parallel | uint32
56 | trafo | df | float64
57 | trafo | in_service | bool
58 | line_geodata | coords | object
59 | bus_geodata | x | float64
60 | bus_geodata | y | float64
61 | bus_geodata | coords | object
62 | res_bus | vm_pu | float64
63 | res_bus | va_degree | float64
64 | res_bus | p_mw | float64
65 | res_bus | q_mvar | float64
66 | res_line | p_from_mw | float64
67 | res_line | q_from_mvar | float64
68 | res_line | p_to_mw | float64
69 | res_line | q_to_mvar | float64
70 | res_line | pl_mw | float64
71 | res_line | ql_mvar | float64
72 | res_line | i_from_ka | float64
73 | res_line | i_to_ka | float64
74 | res_line | i_ka | float64
75 | res_line | vm_from_pu | float64
76 | res_line | va_from_degree | float64
77 | res_line | vm_to_pu | float64
78 | res_line | va_to_degree | float64
79 | res_line | loading_percent | float64
80 | res_trafo | p_hv_mw | float64
81 | res_trafo | q_hv_mvar | float64
82 | res_trafo | p_lv_mw | float64
83 | res_trafo | q_lv_mvar | float64
84 | res_trafo | pl_mw | float64
85 | res_trafo | ql_mvar | float64
86 | res_trafo | i_hv_ka | float64
87 | res_trafo | i_lv_ka | float64
88 | res_trafo | vm_hv_pu | float64
89 | res_trafo | va_hv_degree | float64
90 | res_trafo | vm_lv_pu | float64
91 | res_trafo | va_lv_degree | float64
92 | res_trafo | loading_percent | float64
93 | res_ext_grid | p_mw | float64
94 | res_ext_grid | q_mvar | float64
95 | res_load | p_mw | float64
96 | res_load | q_mvar | float64

## parameters
| version | format_version | converged | OPF_converged | name | f_hz | sn_mva
0 | 2.14.6 | 2.14.0 | TRUE | FALSE |  | 50 | 1