## bus
| name | vn_kv | type | zone | in_service
0 | bus_LV_2701-159_0_4_node_0 | 0.4 | n |  | TRUE
1 | bus_LV_2701-159_0_4_node_1 | 0.4 | n |  | TRUE
2 | bus_LV_2701-159_0_4_node_8 | 0.4 | n |  | TRUE
3 | bus_LV_2701-159_0_4_node_9 | 0.4 | n |  | TRUE
4 | bus_LV_2701-159_0_4_node_27 | 0.4 | n |  | TRUE
5 | bus_LV_2701-159_0_4_node_26 | 0.4 | n |  | TRUE
6 | bus_LV_2701-159_0_4_node_20 | 0.4 | n |  | TRUE
7 | bus_LV_2701-159_0_4_node_3 | 0.4 | n |  | TRUE
8 | bus_LV_2701-159_0_4_node_4 | 0.4 | n |  | TRUE
9 | bus_LV_2701-159_0_4_node_5 | 0.4 | n |  | TRUE
10 | bus_LV_2701-159_0_4_node_6 | 0.4 | n |  | TRUE
11 | bus_LV_2701-159_0_4_node_7 | 0.4 | n |  | TRUE
12 | bus_LV_2701-159_0_4_node_22 | 0.4 | n |  | TRUE
13 | bus_LV_2701-159_0_4_node_25 | 0.4 | n |  | TRUE
14 | bus_LV_2701-159_0_4_node_23 | 0.4 | n |  | TRUE
15 | bus_LV_2701-159_0_4_node_11 | 0.4 | n |  | TRUE
16 | bus_LV_2701-159_0_4_node_16 | 0.4 | n |  | TRUE
17 | bus_LV_2701-159_0_4_node_24 | 0.4 | n |  | TRUE
18 | bus_LV_2701-159_0_4_node_12 | 0.4 | n |  | TRUE
19 | bus_LV_2701-159_0_4_node_13 | 0.4 | n |  | TRUE
20 | bus_LV_2701-159_0_4_node_14 | 0.4 | n |  | TRUE
21 | bus_LV_2701-159_0_4_node_15 | 0.4 | n |  | TRUE
22 | bus_LV_2701-159_0_4_node_28 | 0.4 | n |  | TRUE
23 | bus_LV_2701-159_0_4_node_29 | 0.4 | n |  | TRUE
24 | bus_LV_2701-159_0_4_node_17 | 0.4 | n |  | TRUE
25 | bus_LV_2701-159_0_4_node_18 | 0.4 | n |  | TRUE
26 | bus_LV_2701-159_0_4_node_19 | 0.4 | n |  | TRUE
27 | bus_LV_2701-159_0_4_node_21 | 0.4 | n |  | TRUE
28 | bus_LV_2701-159_0_4_node_30 | 0.4 | n |  | TRUE
29 | bus_LV_2701-159_0_4_node_33 | 0.4 | n |  | TRUE
30 | bus_LV_2701-159_0_4_node_32 | 0.4 | n |  | TRUE
31 | bus_LV_2701-159_0_4_node_31 | 0.4 | n |  | TRUE
32 | bus_MV_563_0_node_0 | 20 | n |  | TRUE

## load
| name | bus | p_mw | q_mvar | const_z_percent | const_i_percent | sn_mva | scaling | in_service | type
0 | LV_2701-159_0_4_load_0 | 0 | 0.0099409 | 0.0024914 | 0 | 0 |  | 1 | TRUE | wye
1 | LV_2701-159_0_4_load_1 | 1 | 0.038848 | 0.0097363 | 0 | 0 |  | 1 | TRUE | wye
2 | LV_2701-159_0_4_load_8 | 2 | 0.0079863 | 0.0020016 | 0 | 0 |  | 1 | TRUE | wye
3 | LV_2701-159_0_4_load_27 | 4 | 0.013199 | 0.0033081 | 0 | 0 |  | 1 | TRUE | wye
4 | LV_2701-159_0_4_load_26 | 5 | 0.025028 | 0.0062725 | 0 | 0 |  | 1 | TRUE | wye
5 | LV_2701-159_0_4_load_20 | 6 | 0.041524 | 0.010407 | 0 | 0 |  | 1 | TRUE | wye
6 | LV_2701-159_0_4_load_3 | 7 | 0.0032955 | 0.00082593 | 0 | 0 |  | 1 | TRUE | wye
7 | LV_2701-159_0_4_load_4 | 8 | 0.011867 | 0.0029741 | 0 | 0 |  | 1 | TRUE | wye
8 | LV_2701-159_0_4_load_5 | 9 | 0.009321 | 0.0023361 | 0 | 0 |  | 1 | TRUE | wye
9 | LV_2701-159_0_4_load_6 | 10 | 0.031763 | 0.0079607 | 0 | 0 |  | 1 | TRUE | wye
10 | LV_2701-159_0_4_load_7 | 11 | 0.0072592 | 0.0018193 | 0 | 0 |  | 1 | TRUE | wye
11 | LV_2701-159_0_4_load_22 | 12 | 0.0072568 | 0.0018187 | 0 | 0 |  | 1 | TRUE | wye
12 | LV_2701-159_0_4_load_25 | 13 | 0.0035581 | 0.00089174 | 0 | 0 |  | 1 | TRUE | wye
13 | LV_2701-159_0_4_load_23 | 14 | 0.022245 | 0.0055751 | 0 | 0 |  | 1 | TRUE | wye
14 | LV_2701-159_0_4_load_24 | 17 | 0.0073487 | 0.0018418 | 0 | 0 |  | 1 | TRUE | wye
15 | LV_2701-159_0_4_load_12 | 18 | 0.019149 | 0.0047991 | 0 | 0 |  | 1 | TRUE | wye
16 | LV_2701-159_0_4_load_13 | 19 | 0.015469 | 0.0038769 | 0 | 0 |  | 1 | TRUE | wye
17 | LV_2701-159_0_4_load_14 | 20 | 0.02608 | 0.0065362 | 0 | 0 |  | 1 | TRUE | wye
18 | LV_2701-159_0_4_load_15 | 21 | 0.017483 | 0.0043816 | 0 | 0 |  | 1 | TRUE | wye
19 | LV_2701-159_0_4_load_28 | 22 | 0.025793 | 0.0064644 | 0 | 0 |  | 1 | TRUE | wye
20 | LV_2701-159_0_4_load_17 | 24 | 0.0061487 | 0.001541 | 0 | 0 |  | 1 | TRUE | wye
21 | LV_2701-159_0_4_load_18 | 25 | 0.0066877 | 0.0016761 | 0 | 0 |  | 1 | TRUE | wye
22 | LV_2701-159_0_4_load_19 | 26 | 0.0048004 | 0.0012031 | 0 | 0 |  | 1 | TRUE | wye
23 | LV_2701-159_0_4_load_21 | 27 | 0.0033228 | 0.00083278 | 0 | 0 |  | 1 | TRUE | wye
24 | LV_2701-159_0_4_load_30 | 28 | 0.061316 | 0.015367 | 0 | 0 |  | 1 | TRUE | wye
25 | LV_2701-159_0_4_load_32 | 30 | 0.012178 | 0.003052 | 0 | 0 |  | 1 | TRUE | wye
26 | LV_2701-159_0_4_load_31 | 31 | 0.041462 | 0.010391 | 0 | 0 |  | 1 | TRUE | wye

## ext_grid
| name | bus | vm_pu | va_degree | slack_weight | in_service
0 |  | 20 | 1 | 0 | 1 | TRUE

## line
| name | std_type | from_bus | to_bus | length_km | r_ohm_per_km | x_ohm_per_km | c_nf_per_km | g_us_per_km | max_i_ka | df | parallel | type | in_service
0 | LV_2701-159_0_4_line_0 |  | 0 | 1 | 0.051424 | 0.125 | 0.08 | 261 | 0 | 0.364 | 1 | 1 | cs | TRUE
1 | LV_2701-159_0_4_line_1 |  | 0 | 2 | 0.035354 | 0.125 | 0.08 | 261 | 0 | 0.364 | 1 | 1 | cs | TRUE
2 | LV_2701-159_0_4_line_2 |  | 2 | 3 | 0.0081313 | 0.125 | 0.08 | 261 | 0 | 0.364 | 1 | 1 | cs | TRUE
3 | LV_2701-159_0_4_line_3 |  | 3 | 15 | 0.025244 | 0.125 | 0.08 | 261 | 0 | 0.364 | 1 | 3 | cs | TRUE
4 | LV_2701-159_0_4_line_4 |  | 4 | 5 | 0.033874 | 0.125 | 0.08 | 261 | 0 | 0.364 | 1 | 4 | cs | TRUE
5 | LV_2701-159_0_4_line_5 |  | 4 | 6 | 0.039863 | 0.125 | 0.08 | 261 | 0 | 0.364 | 1 | 4 | cs | TRUE
6 | LV_2701-159_0_4_line_6 |  | 5 | 16 | 0.031598 | 0.125 | 0.08 | 261 | 0 | 0.364 | 1 | 4 | cs | TRUE
7 | LV_2701-159_0_4_line_7 |  | 6 | 25 | 0.062036 | 0.125 | 0.08 | 261 | 0 | 0.364 | 1 | 4 | cs | TRUE
8 | LV_2701-159_0_4_line_8 |  | 7 | 8 | 0.022497 | 0.125 | 0.08 | 261 | 0 | 0.364 | 1 | 1 | cs | TRUE
9 | LV_2701-159_0_4_line_9 |  | 7 | 9 | 0.018035 | 0.125 | 0.08 | 261 | 0 | 0.364 | 1 | 3 | cs | TRUE
10 | LV_2701-159_0_4_line_10 |  | 8 | 10 | 0.025875 | 0.125 | 0.08 | 261 | 0 | 0.364 | 1 | 1 | cs | TRUE
11 | LV_2701-159_0_4_line_11 |  | 9 | 11 | 0.023457 | 0.125 | 0.08 | 261 | 0 | 0.364 | 1 | 4 | cs | TRUE
12 | LV_2701-159_0_4_line_12 |  | 10 | 12 | 0.0038244 | 0.125 | 0.08 | 261 | 0 | 0.364 | 1 | 1 | cs | TRUE
13 | LV_2701-159_0_4_line_13 |  | 11 | 13 | 0.014984 | 0.125 | 0.08 | 261 | 0 | 0.364 | 1 | 4 | cs | TRUE
14 | LV_2701-159_0_4_line_14 |  | 13 | 14 | 0.048651 | 0.125 | 0.08 | 261 | 0 | 0.364 | 1 | 4 | cs | TRUE
15 | LV_2701-159_0_4_line_15 |  | 14 | 29 | 0.039241 | 0.125 | 0.08 | 261 | 0 | 0.364 | 1 | 1 | cs | TRUE
16 | LV_2701-159_0_4_line_16 |  | 14 | 17 | 0.0021809 | 0.125 | 0.08 | 261 | 0 | 0.364 | 1 | 4 | cs | TRUE
17 | LV_2701-159_0_4_line_17 |  | 15 | 16 | 0.005014 | 0.125 | 0.08 | 261 | 0 | 0.364 | 1 | 4 | cs | TRUE
18 | LV_2701-159_0_4_line_18 |  | 15 | 17 | 0.01804 | 0.125 | 0.08 | 261 | 0 | 0.364 | 1 | 4 | cs | TRUE
19 | LV_2701-159_0_4_line_19 |  | 18 | 19 | 0.00098995 | 0.125 | 0.08 | 261 | 0 | 0.364 | 1 | 4 | cs | TRUE
20 | LV_2701-159_0_4_line_20 |  | 18 | 20 | 0.037344 | 0.125 | 0.08 | 261 | 0 | 0.364 | 1 | 4 | cs | TRUE
21 | LV_2701-159_0_4_line_21 |  | 19 | 21 | 0.026634 | 0.125 | 0.08 | 261 | 0 | 0.364 | 1 | 4 | cs | TRUE
22 | LV_2701-159_0_4_line_22 |  | 21 | 22 | 0.012394 | 0.125 | 0.08 | 261 | 0 | 0.364 | 1 | 4 | cs | TRUE
23 | LV_2701-159_0_4_line_23 |  | 22 | 23 | 0.0058014 | 0.125 | 0.08 | 261 | 0 | 0.364 | 1 | 4 | cs | TRUE
24 | LV_2701-159_0_4_line_24 |  | 23 | 31 | 0.0173 | 0.125 | 0.08 | 261 | 0 | 0.364 | 1 | 1 | cs | TRUE
25 | LV_2701-159_0_4_line_25 |  | 23 | 28 | 0.029065 | 0.125 | 0.08 | 261 | 0 | 0.364 | 1 | 4 | cs | TRUE
26 | LV_2701-159_0_4_line_26 |  | 24 | 25 | 0.069192 | 0.125 | 0.08 | 261 | 0 | 0.364 | 1 | 4 | cs | TRUE
27 | LV_2701-159_0_4_line_27 |  | 24 | 26 | 0.0012502 | 0.125 | 0.08 | 261 | 0 | 0.364 | 1 | 4 | cs | TRUE
28 | LV_2701-159_0_4_line_28 |  | 26 | 27 | 0.012467 | 0.125 | 0.08 | 261 | 0 | 0.364 | 1 | 4 | cs | TRUE
29 | LV_2701-159_0_4_line_29 |  | 27 | 28 | 0.021333 | 0.125 | 0.08 | 261 | 0 | 0.364 | 1 | 4 | cs | TRUE
30 | LV_2701-159_0_4_line_30 |  | 29 | 30 | 0.036405 | 0.125 | 0.08 | 261 | 0 | 0.364 | 1 | 1 | cs | TRUE

## trafo
| name | std_type | hv_bus | lv_bus | sn_mva | vn_hv_kv | vn_lv_kv | vk_percent | vkr_percent | pfe_kw | i0_percent | shift_degree | tap_side | tap_neutral | tap_min | tap_max | tap_step_percent | tap_step_degree | tap_pos | tap_phase_shifter | parallel | df | in_service
0 | LV_2701-159_0_4_trafo_14 | 0.63 MVA 20/0.4 kV | 32 | 20 | 0.63 | 20 | 0.4 | 6 | 1.206 | 1.65 | 0.2619 | 150 | hv | 0 | -2 | 2 | 2.5 | 0 | 0 | FALSE | 1 | 1 | TRUE

## line_geodata
| x0 | y0 | x1 | y1 | x2 | y2 | x3 | y3 | x4 | y4 | x5 | y5
0 | 2613193.1072 | 1265421.8915 | 2613202.7076 | 1265427.8998 | 2613214.5227 | 1265433.8414 | 2613230.4541 | 1265440.7594 | 2613239.2832 | 1265444.2802
1 | 2613179.8969 | 1265454.6849 | 2613193.1072 | 1265421.8915
2 | 2613185.1591 | 1265460.8838 | 2613179.8969 | 1265454.6849
3 | 2613185.1591 | 1265460.8838 | 2613178.0421 | 1265468.5622 | 2613175.2083 | 1265473.2147 | 2613173.6546 | 1265477.8367 | 2613172.9973 | 1265482.2383
4 | 2613203.8239 | 1265495.908 | 2613237.3355 | 1265500.8515
5 | 2613276.5667 | 1265507.7093 | 2613265.8706 | 1265505.0608 | 2613237.3355 | 1265500.8515
6 | 2613173.7242 | 1265487.1989 | 2613188.8809 | 1265493.7037 | 2613203.8239 | 1265495.908
7 | 2613276.5667 | 1265507.7093 | 2613292.8324 | 1265511.7369 | 2613314.567 | 1265532.7001 | 2613320.8486 | 1265546.4122
8 | 2613178.8808 | 1265598.5837 | 2613176.3269 | 1265593.3784 | 2613170.3434 | 1265577.7885
9 | 2613163.8809 | 1265560.9508 | 2613170.3434 | 1265577.7885
10 | 2613178.8808 | 1265598.5837 | 2613187.8993 | 1265616.965 | 2613190.5952 | 1265621.6447
11 | 2613163.8809 | 1265560.9508 | 2613155.4756 | 1265539.0513
12 | 2613192.5043 | 1265624.9585 | 2613190.5952 | 1265621.6447
13 | 2613155.4756 | 1265539.0513 | 2613150.1067 | 1265525.0627
14 | 2613150.1067 | 1265525.0627 | 2613140.1631 | 1265499.1551 | 2613139.9862 | 1265494.0289 | 2613144.3939 | 1265489.1686 | 2613153.3451 | 1265486.9998
15 | 2613153.3451 | 1265486.9998 | 2613114.7411 | 1265494.0398
16 | 2613153.3451 | 1265486.9998 | 2613155.4647 | 1265486.4863
17 | 2613173.7242 | 1265487.1989 | 2613172.9973 | 1265482.2383
18 | 2613172.9973 | 1265482.2383 | 2613155.4647 | 1265486.4863
19 | 2613215.9654 | 1265594.4494 | 2613215.4083 | 1265593.6311
20 | 2613199.4793 | 1265559.9128 | 2613213.2255 | 1265590.425 | 2613215.4083 | 1265593.6311
21 | 2613230.9546 | 1265616.4653 | 2613215.9654 | 1265594.4494
22 | 2613230.9546 | 1265616.4653 | 2613237.9299 | 1265626.7106
23 | 2613242.6885 | 1265629.9403 | 2613238.2901 | 1265627.2397 | 2613237.9299 | 1265626.7106
24 | 2613242.6885 | 1265629.9403 | 2613250.0553 | 1265645.2452 | 2613250.2756 | 1265645.4695
25 | 2613242.6885 | 1265629.9403 | 2613251.94 | 1265630.6392 | 2613269.6507 | 1265621.815
26 | 2613320.8486 | 1265546.4122 | 2613324.2396 | 1265553.8143 | 2613325.0535 | 1265570.2386 | 2613320.0336 | 1265586.1606 | 2613308.488 | 1265601.2341 | 2613300.761 | 1265605.6977
27 | 2613299.6785 | 1265606.3231 | 2613300.761 | 1265605.6977
28 | 2613288.7451 | 1265612.3013 | 2613292.9959 | 1265610.1834 | 2613299.6785 | 1265606.3231
29 | 2613269.6507 | 1265621.815 | 2613288.7451 | 1265612.3013
30 | 2613114.7411 | 1265494.0398 | 2613118.2826 | 1265502.9872 | 2613094.4346 | 1265515.1755

## bus_geodata
| x | y | coords
0 | 2613193.1072 | 1265421.8915
1 | 2613239.2832 | 1265444.2802
2 | 2613179.8969 | 1265454.6849
3 | 2613185.1591 | 1265460.8838
4 | 2613237.3355 | 1265500.8515
5 | 2613203.8239 | 1265495.908
6 | 2613276.5667 | 1265507.7093
7 | 2613170.3434 | 1265577.7885
8 | 2613178.8808 | 1265598.5837
9 | 2613163.8809 | 1265560.9508
10 | 2613190.5952 | 1265621.6447
11 | 2613155.4756 | 1265539.0513
12 | 2613192.5043 | 1265624.9585
13 | 2613150.1067 | 1265525.0627
14 | 2613153.3451 | 1265486.9998
15 | 2613172.9973 | 1265482.2383
16 | 2613173.7242 | 1265487.1989
17 | 2613155.4647 | 1265486.4863
18 | 2613215.4083 | 1265593.6311
19 | 2613215.9654 | 1265594.4494
20 | 2613199.4793 | 1265559.9128
21 | 2613230.9546 | 1265616.4653
22 | 2613237.9299 | 1265626.7106
23 | 2613242.6885 | 1265629.9403
24 | 2613300.761 | 1265605.6977
25 | 2613320.8486 | 1265546.4122
26 | 2613299.6785 | 1265606.3231
27 | 2613288.7451 | 1265612.3013
28 | 2613269.6507 | 1265621.815
29 | 2613114.7411 | 1265494.0398
30 | 2613094.4346 | 1265515.1755
31 | 2613250.2756 | 1265645.4695
32 | 2613173.7242 | 1265487.1989

## line_std_types
| c_nf_per_km | r_ohm_per_km | x_ohm_per_km | max_i_ka | type | q_mm2 | alpha | voltage_rating
NAYY 4x50 SE | 210 | 0.642 | 0.083 | 0.142 | cs | 50 | 0.00403 | LV
NAYY 4x120 SE | 264 | 0.225 | 0.08 | 0.242 | cs | 120 | 0.00403 | LV
NAYY 4x150 SE | 261 | 0.208 | 0.08 | 0.27 | cs | 150 | 0.00403 | LV
NA2XS2Y 1x95 RM/25 12/20 kV | 216 | 0.313 | 0.132 | 0.252 | cs | 95 | 0.00403 | MV
NA2XS2Y 1x185 RM/25 12/20 kV | 273 | 0.161 | 0.117 | 0.362 | cs | 185 | 0.00403 | MV
NA2XS2Y 1x240 RM/25 12/20 kV | 304 | 0.122 | 0.112 | 0.421 | cs | 240 | 0.00403 | MV
NA2XS2Y 1x95 RM/25 6/10 kV | 315 | 0.313 | 0.123 | 0.249 | cs | 95 | 0.00403 | MV
NA2XS2Y 1x185 RM/25 6/10 kV | 406 | 0.161 | 0.11 | 0.358 | cs | 185 | 0.00403 | MV
NA2XS2Y 1x240 RM/25 6/10 kV | 456 | 0.122 | 0.105 | 0.416 | cs | 240 | 0.00403 | MV
NA2XS2Y 1x150 RM/25 12/20 kV | 250 | 0.206 | 0.116 | 0.319 | cs | 150 | 0.00403 | MV
NA2XS2Y 1x120 RM/25 12/20 kV | 230 | 0.253 | 0.119 | 0.283 | cs | 120 | 0.00403 | MV
NA2XS2Y 1x70 RM/25 12/20 kV | 190 | 0.443 | 0.132 | 0.22 | cs | 70 | 0.00403 | MV
NA2XS2Y 1x150 RM/25 6/10 kV | 360 | 0.206 | 0.11 | 0.315 | cs | 150 | 0.00403 | MV
NA2XS2Y 1x120 RM/25 6/10 kV | 340 | 0.253 | 0.113 | 0.28 | cs | 120 | 0.00403 | MV
NA2XS2Y 1x70 RM/25 6/10 kV | 280 | 0.443 | 0.123 | 0.217 | cs | 70 | 0.00403 | MV
N2XS(FL)2Y 1x120 RM/35 64/110 kV | 112 | 0.153 | 0.166 | 0.366 | cs | 120 | 0.00393 | HV
N2XS(FL)2Y 1x185 RM/35 64/110 kV | 125 | 0.099 | 0.156 | 0.457 | cs | 185 | 0.00393 | HV
N2XS(FL)2Y 1x240 RM/35 64/110 kV | 135 | 0.075 | 0.149 | 0.526 | cs | 240 | 0.00393 | HV
N2XS(FL)2Y 1x300 RM/35 64/110 kV | 144 | 0.06 | 0.144 | 0.588 | cs | 300 | 0.00393 | HV
15-AL1/3-ST1A 0.4 | 11 | 1.8769 | 0.35 | 0.105 | ol | 16 | 0.00403 | LV
24-AL1/4-ST1A 0.4 | 11.25 | 1.2012 | 0.335 | 0.14 | ol | 24 | 0.00403 | LV
48-AL1/8-ST1A 0.4 | 12.2 | 0.5939 | 0.3 | 0.21 | ol | 48 | 0.00403 | LV
94-AL1/15-ST1A 0.4 | 13.2 | 0.306 | 0.29 | 0.35 | ol | 94 | 0.00403 | LV
34-AL1/6-ST1A 10.0 | 9.7 | 0.8342 | 0.36 | 0.17 | ol | 34 | 0.00403 | MV
48-AL1/8-ST1A 10.0 | 10.1 | 0.5939 | 0.35 | 0.21 | ol | 48 | 0.00403 | MV
70-AL1/11-ST1A 10.0 | 10.4 | 0.4132 | 0.339 | 0.29 | ol | 70 | 0.00403 | MV
94-AL1/15-ST1A 10.0 | 10.75 | 0.306 | 0.33 | 0.35 | ol | 94 | 0.00403 | MV
122-AL1/20-ST1A 10.0 | 11.1 | 0.2376 | 0.323 | 0.41 | ol | 122 | 0.00403 | MV
149-AL1/24-ST1A 10.0 | 11.25 | 0.194 | 0.315 | 0.47 | ol | 149 | 0.00403 | MV
34-AL1/6-ST1A 20.0 | 9.15 | 0.8342 | 0.382 | 0.17 | ol | 34 | 0.00403 | MV
48-AL1/8-ST1A 20.0 | 9.5 | 0.5939 | 0.372 | 0.21 | ol | 48 | 0.00403 | MV
70-AL1/11-ST1A 20.0 | 9.7 | 0.4132 | 0.36 | 0.29 | ol | 70 | 0.00403 | MV
94-AL1/15-ST1A 20.0 | 10 | 0.306 | 0.35 | 0.35 | ol | 94 | 0.00403 | MV
122-AL1/20-ST1A 20.0 | 10.3 | 0.2376 | 0.344 | 0.41 | ol | 122 | 0.00403 | MV
149-AL1/24-ST1A 20.0 | 10.5 | 0.194 | 0.337 | 0.47 | ol | 149 | 0.00403 | MV
184-AL1/30-ST1A 20.0 | 10.75 | 0.1571 | 0.33 | 0.535 | ol | 184 | 0.00403 | MV
243-AL1/39-ST1A 20.0 | 11 | 0.1188 | 0.32 | 0.645 | ol | 243 | 0.00403 | MV
48-AL1/8-ST1A 110.0 | 8 | 0.5939 | 0.46 | 0.21 | ol | 48 | 0.00403 | HV
70-AL1/11-ST1A 110.0 | 8.4 | 0.4132 | 0.45 | 0.29 | ol | 70 | 0.00403 | HV
94-AL1/15-ST1A 110.0 | 8.65 | 0.306 | 0.44 | 0.35 | ol | 94 | 0.00403 | HV
122-AL1/20-ST1A 110.0 | 8.5 | 0.2376 | 0.43 | 0.41 | ol | 122 | 0.00403 | HV
149-AL1/24-ST1A 110.0 | 8.75 | 0.194 | 0.41 | 0.47 | ol | 149 | 0.00403 | HV
184-AL1/30-ST1A 110.0 | 8.8 | 0.1571 | 0.4 | 0.535 | ol | 184 | 0.00403 | HV
243-AL1/39-ST1A 110.0 | 9 | 0.1188 | 0.39 | 0.645 | ol | 243 | 0.00403 | HV
305-AL1/39-ST1A 110.0 | 9.2 | 0.0949 | 0.38 | 0.74 | ol | 305 | 0.00403 | HV
490-AL1/64-ST1A 110.0 | 9.75 | 0.059 | 0.37 | 0.96 | ol | 490 | 0.00403 | HV
679-AL1/86-ST1A 110.0 | 9.95 | 0.042 | 0.36 | 1.15 | ol | 679 | 0.00403 | HV
490-AL1/64-ST1A 220.0 | 10 | 0.059 | 0.285 | 0.96 | ol | 490 | 0.00403 | HV
679-AL1/86-ST1A 220.0 | 11.7 | 0.042 | 0.275 | 1.15 | ol | 679 | 0.00403 | HV
490-AL1/64-ST1A 380.0 | 11 | 0.059 | 0.253 | 0.96 | ol | 490 | 0.00403 | HV
679-AL1/86-ST1A 380.0 | 14.6 | 0.042 | 0.25 | 1.15 | ol | 679 | 0.00403 | HV

## trafo_std_types
| i0_percent | pfe_kw | vkr_percent | sn_mva | vn_lv_kv | vn_hv_kv | vk_percent | shift_degree | vector_group | tap_side | tap_neutral | tap_min | tap_max | tap_step_degree | tap_step_percent | tap_phase_shifter
160 MVA 380/110 kV | 0.06 | 60 | 0.25 | 160 | 110 | 380 | 12.2 | 0 | Yy0 | hv | 0 | -9 | 9 | 0 | 1.5 | FALSE
100 MVA 220/110 kV | 0.06 | 55 | 0.26 | 100 | 110 | 220 | 12 | 0 | Yy0 | hv | 0 | -9 | 9 | 0 | 1.5 | FALSE
63 MVA 110/20 kV | 0.04 | 22 | 0.32 | 63 | 20 | 110 | 18 | 150 | YNd5 | hv | 0 | -9 | 9 | 0 | 1.5 | FALSE
40 MVA 110/20 kV | 0.05 | 18 | 0.34 | 40 | 20 | 110 | 16.2 | 150 | YNd5 | hv | 0 | -9 | 9 | 0 | 1.5 | FALSE
25 MVA 110/20 kV | 0.07 | 14 | 0.41 | 25 | 20 | 110 | 12 | 150 | YNd5 | hv | 0 | -9 | 9 | 0 | 1.5 | FALSE
63 MVA 110/10 kV | 0.04 | 22 | 0.32 | 63 | 10 | 110 | 18 | 150 | YNd5 | hv | 0 | -9 | 9 | 0 | 1.5 | FALSE
40 MVA 110/10 kV | 0.05 | 18 | 0.34 | 40 | 10 | 110 | 16.2 | 150 | YNd5 | hv | 0 | -9 | 9 | 0 | 1.5 | FALSE
25 MVA 110/10 kV | 0.07 | 14 | 0.41 | 25 | 10 | 110 | 12 | 150 | YNd5 | hv | 0 | -9 | 9 | 0 | 1.5 | FALSE
0.25 MVA 20/0.4 kV | 0.32 | 0.8 | 1.44 | 0.25 | 0.4 | 20 | 6 | 150 | Yzn5 | hv | 0 | -2 | 2 | 0 | 2.5 | FALSE
0.4 MVA 20/0.4 kV | 0.3375 | 1.35 | 1.425 | 0.4 | 0.4 | 20 | 6 | 150 | Dyn5 | hv | 0 | -2 | 2 | 0 | 2.5 | FALSE
0.63 MVA 20/0.4 kV | 0.2619 | 1.65 | 1.206 | 0.63 | 0.4 | 20 | 6 | 150 | Dyn5 | hv | 0 | -2 | 2 | 0 | 2.5 | FALSE
0.25 MVA 10/0.4 kV | 0.24 | 0.6 | 1.2 | 0.25 | 0.4 | 10 | 4 | 150 | Dyn5 | hv | 0 | -2 | 2 | 0 | 2.5 | FALSE
0.4 MVA 10/0.4 kV | 0.2375 | 0.95 | 1.325 | 0.4 | 0.4 | 10 | 4 | 150 | Dyn5 | hv | 0 | -2 | 2 | 0 | 2.5 | FALSE
0.63 MVA 10/0.4 kV | 0.1873 | 1.18 | 1.0794 | 0.63 | 0.4 | 10 | 4 | 150 | Dyn5 | hv | 0 | -2 | 2 | 0 | 2.5 | FALSE

## trafo3w_std_types
| sn_hv_mva | sn_mv_mva | sn_lv_mva | vn_hv_kv | vn_mv_kv | vn_lv_kv | vk_hv_percent | vk_mv_percent | vk_lv_percent | vkr_hv_percent | vkr_mv_percent | vkr_lv_percent | pfe_kw | i0_percent | shift_mv_degree | shift_lv_degree | vector_group | tap_side | tap_neutral | tap_min | tap_max | tap_step_percent
63/25/38 MVA 110/20/10 kV | 63 | 25 | 38 | 110 | 20 | 10 | 10.4 | 10.4 | 10.4 | 0.28 | 0.32 | 0.35 | 35 | 0.89 | 0 | 0 | YN0yn0yn0 | hv | 0 | -10 | 10 | 1.2
63/25/38 MVA 110/10/10 kV | 63 | 25 | 38 | 110 | 10 | 10 | 10.4 | 10.4 | 10.4 | 0.28 | 0.32 | 0.35 | 35 | 0.89 | 0 | 0 | YN0yn0yn0 | hv | 0 | -10 | 10 | 1.2

## fuse_std_types
| fuse_type | i_rated_a | t_avg | t_min | t_total | x_avg | x_min | x_total
HV 100A | HV 100A | 100 | 0 | [10.0, 3.64, 0.854, 0.281, 0.1, 0.0531, 0.022, 0.01] | [10.0, 4.267, 1.21, 0.403, 0.1, 0.058, 0.022, 0.01] | 0 | [300.0, 350.0, 450.0, 550.0, 700.0, 850.0, 1200.0, 1752.0] | [600.0, 700.0, 900.0, 1150.0, 1665.0, 2000.0, 3000.0, 4313.0]
HV 10A | HV 10A | 10 | 0 | [10.0, 1675.0, 0.344, 0.156, 0.1, 0.0417, 0.0171, 0.01] | [10.0, 1.3, 0.3, 0.155, 0.1, 0.0555, 0.023, 0.01] | 0 | [30.0, 32.0, 35.0, 37.0, 39.0, 50.0, 70.0, 88.0] | [60.0, 70.0, 80.0, 87.0, 94.0, 110.0, 150.0, 216.0]
HV 125A | HV 125A | 125 | 0 | [10.0, 1.82, 0.344, 0.1, 0.0467, 0.0269, 0.01] | [10.0, 2.478, 0.426, 0.1, 0.0427, 0.0211, 0.01] | 0 | [375.0, 500.0, 700.0, 925.0, 1200.0, 1500.0, 2341.0] | [750.0, 1000.0, 1500.0, 2200.0, 3000.0, 4000.0, 5765.0]
HV 160A | HV 160A | 160 | 0 | [10.0, 4.15, 1.03, 0.198, 0.1, 0.051, 0.0172, 0.01] | [10.0, 2.3, 0.734, 0.274, 0.1, 0.046, 0.0177, 0.01] | 0 | [480.0, 550.0, 700.0, 1000.0, 1260.0, 1600.0, 2500.0, 3227.0] | [960.0, 1300.0, 1700.0, 2200.0, 2996.0, 4000.0, 6000.0, 7946.0]
HV 16A | HV 16A | 16 | 0 | [10.0, 0.352, 0.164, 0.1, 0.0649, 0.0342, 0.01] | [10.0, 2.34, 0.722, 0.181, 0.1, 0.055, 0.0296, 0.01] | 0 | [48.0, 60.0, 65.0, 71.0, 80.0, 100.0, 162.0] | [96.0, 110.0, 125.0, 150.0, 168.0, 200.0, 250.0, 398.0]
HV 200A | HV 200A | 200 | 0 | [10.0, 4.267, 1.21, 0.403, 0.1, 0.058, 0.022, 0.01] | [10.0, 3.73, 1.654, 0.328, 0.1, 0.0531, 0.019, 0.01] | 0 | [600.0, 700.0, 900.0, 1150.0, 1665.0, 2000.0, 3000.0, 4313.0] | [1200.0, 1500.0, 1800.0, 2700.0, 3960.0, 5000.0, 7500.0, 10620.0]
HV 20A | HV 20A | 20 | 0 | [10.0, 1.3, 0.3, 0.155, 0.1, 0.0555, 0.023, 0.01] | [10.0, 1.3, 0.161, 0.1, 0.0611, 0.0399, 0.0141, 0.01] | 0 | [60.0, 70.0, 80.0, 87.0, 94.0, 110.0, 150.0, 216.0] | [120.0, 150.0, 200.0, 223.0, 260.0, 300.0, 450.0, 532.0]
HV 25A | HV 25A | 25 | 0 | [10.0, 2.512, 0.833, 0.299, 0.1, 0.0372, 0.0223, 0.01] | [10.0, 3.125, 0.597, 0.198, 0.1, 0.0378, 0.022, 0.01] | 0 | [75.0, 82.0, 90.0, 100.0, 124.0, 170.0, 200.0, 289.0] | [150.0, 170.0, 210.0, 250.0, 294.0, 400.0, 500.0, 711.0]
HV 31.5A | HV 31.5A | 31.5 | 0 | [10.0, 2.34, 0.722, 0.181, 0.1, 0.055, 0.0296, 0.01] | [10.0, 2.84, 0.368, 0.164, 0.1, 0.0621, 0.0378, 0.0195, 0.01] | 0 | [95.0, 110.0, 125.0, 150.0, 165.0, 200.0, 250.0, 390.0] | [189.0, 220.0, 300.0, 350.0, 393.0, 450.0, 530.0, 700.0, 960.0]
HV 40A | HV 40A | 40 | 0 | [10.0, 1.3, 0.161, 0.1, 0.0611, 0.0399, 0.0141, 0.01] | [10.0, 2.05, 0.369, 0.198, 0.1, 0.051, 0.0298, 0.01] | 0 | [120.0, 150.0, 200.0, 223.0, 260.0, 300.0, 450.0, 532.0] | [240.0, 300.0, 400.0, 450.0, 530.0, 650.0, 800.0, 1311.0]
HV 50A | HV 50A | 50 | 0 | [10.0, 3.215, 0.597, 0.198, 0.1, 0.0378, 0.022, 0.01] | [10.0, 3.64, 0.854, 0.281, 0.1, 0.0531, 0.022, 0.01] | 0 | [150.0, 170.0, 210.0, 250.0, 294.0, 400.0, 500.0, 711.0] | [300.0, 350.0, 450.0, 550.0, 700.0, 850.0, 1200.0, 1752.0]
HV 6.3A | HV 6.3A | 6.3 | 0 | [10.0, 1.39, 0.344, 0.168, 0.1, 0.056, 0.0263, 0.01] | [10.0, 1.711, 0.516, 0.198, 0.1, 0.0634, 0.0303, 0.01] | 0 | [19.0, 19.5, 20.4, 20.8, 22.0, 25.0, 32.0, 48.0] | [38.0, 40.0, 43.0, 48.0, 53.0, 60.0, 75.0, 118.0]
HV 63A | HV 63A | 63 | 0 | [10.0, 2.84, 0.368, 0.164, 0.1, 0.0621, 0.0378, 0.0195, 0.01] | [10.0, 1.82, 0.344, 0.1, 0.0467, 0.0269, 0.01] | 0 | [189.0, 220.0, 300.0, 350.0, 393.0, 450.0, 530.0, 700.0, 961.0] | [378.0, 500.0, 700.0, 934.0, 1200.0, 1500.0, 2366.0]
HV 80A | HV 80A | 80 | 0 | [10.0, 2.05, 0.369, 0.198, 0.1, 0.051, 0.0298, 0.01] | [10.0, 4.15, 1.03, 0.198, 0.1, 0.051, 0.0172, 0.01] | 0 | [240.0, 300.0, 400.0, 450.0, 530.0, 650.0, 800.0, 1311.0] | [480.0, 550.0, 700.0, 1000.0, 1260.0, 1600.0, 2500.0, 3227.0]
Siemens NH-1-100 | Siemens NH-1-100 | 100 | [5400.0, 2000.0, 400.0, 20.0, 1.0, 0.2, 0.012, 0.004] | 0 | 0 | [150.0, 190.0, 250.0, 430.0, 900.0, 1250.0, 2700.0, 3600.0] | 0 | 0
Siemens NH-1-125 | Siemens NH-1-125 | 125 | [4800.0, 120.0, 7.0, 0.1, 0.004] | 0 | 0 | [180.0, 400.0, 740.0, 2000.0, 4250.0] | 0 | 0
Siemens NH-1-16 | Siemens NH-1-16 | 16 | [4000.0, 400.0, 2.0, 0.1, 0.04, 0.01] | 0 | 0 | [26.0, 35.0, 75.0, 150.0, 200.0, 300.0] | 0 | 0
Siemens NH-1-160 | Siemens NH-1-160 | 160 | [4800.0, 120.0, 7.0, 0.1, 0.004] | 0 | 0 | [210.0, 500.0, 900.0, 2300.0, 5000.0] | 0 | 0
Siemens NH-1-25 | Siemens NH-1-25 | 25 | [4000.0, 1000.0, 10.0, 0.2, 0.02, 0.01] | 0 | 0 | [40.0, 50.0, 100.0, 210.0, 400.0, 500.0] | 0 | 0
Siemens NH-1-50 | Siemens NH-1-50 | 50 | [4000.0, 40.0, 4.0, 1.0, 0.02, 0.01] | 0 | 0 | [86.0, 200.0, 300.0, 400.0, 1000.0, 1280.0] | 0 | 0
Siemens NH-1-63 | Siemens NH-1-63 | 63 | [4000.0, 100.0, 10.0, 2.0, 0.04, 0.01] | 0 | 0 | [100.0, 200.0, 300.0, 400.0, 1000.0, 1500.0] | 0 | 0
Siemens NH-1-80 | Siemens NH-1-80 | 80 | [4800.0, 120.0, 7.0, 0.1, 0.01] | 0 | 0 | [150.58, 250.0, 450.0, 1150.0, 2470.0] | 0 | 0
Siemens NH-2-1000 | Siemens NH-2-1000 | 1000 | [4800.0, 120.0, 7.0, 0.1, 0.004] | 0 | 0 | [1900.0, 3500.0, 8400.0, 24000.0, 52000.0] | 0 | 0
Siemens NH-2-200 | Siemens NH-2-200 | 200 | [4800.0, 120.0, 7.0, 0.1, 0.004] | 0 | 0 | [280.0, 650.0, 1200.0, 3000.0, 7000.0] | 0 | 0
Siemens NH-2-224 | Siemens NH-2-224 | 224 | [4800.0, 120.0, 7.0, 0.2, 0.04, 0.004] | 0 | 0 | [400.0, 750.0, 1453.0, 3025.0, 4315.0, 7600.0] | 0 | 0
Siemens NH-2-250 | Siemens NH-2-250 | 250 | [4800.0, 120.0, 7.0, 0.1, 0.004] | 0 | 0 | [450.0, 800.0, 1650.0, 4000.0, 8500.0] | 0 | 0
Siemens NH-2-315 | Siemens NH-2-315 | 315 | [4800.0, 120.0, 7.0, 0.1, 0.004] | 0 | 0 | [550.0, 920.0, 1900.0, 5000.0, 11000.0] | 0 | 0
Siemens NH-2-355 | Siemens NH-2-355 | 355 | [4800.0, 120.0, 6.0, 0.1, 0.004] | 0 | 0 | [650.0, 1116.27, 2350.0, 5840.0, 12790.0] | 0 | 0
Siemens NH-2-400 | Siemens NH-2-400 | 400 | [4800.0, 120.0, 7.0, 0.1, 0.004] | 0 | 0 | [720.0, 1350.0, 2800.0, 6500.0, 15000.0] | 0 | 0
Siemens NH-2-425 | Siemens NH-2-425 | 425 | [4800.0, 120.0, 7.0, 0.1, 0.004] | 0 | 0 | [850.0, 1500.0, 3050.0, 7500.0, 16500.0] | 0 | 0
Siemens NH-2-630 | Siemens NH-2-630 | 630 | [4800.0, 120.0, 7.0, 0.1, 0.004] | 0 | 0 | [1200.0, 2000.0, 4800.0, 12000.0, 26000.0] | 0 | 0

## res_bus
| vm_pu | va_degree | p_mw | q_mvar
0 | 0.97192 | -0.54131 | 0.0099409 | 0.0024914
1 | 0.97005 | -0.57825 | 0.038848 | 0.0097363
2 | 0.97353 | -0.50954 | 0.0079863 | 0.0020016
3 | 0.97396 | -0.50105 | 0 | 0
4 | 0.97745 | -0.43265 | 0.013199 | 0.0033081
5 | 0.97589 | -0.46327 | 0.025028 | 0.0062725
6 | 0.97941 | -0.39434 | 0.041524 | 0.010407
7 | 0.97212 | -0.53737 | 0.0032955 | 0.00082593
8 | 0.97105 | -0.5585 | 0.011867 | 0.0029741
9 | 0.97243 | -0.53136 | 0.009321 | 0.0023361
10 | 0.97011 | -0.57718 | 0.031763 | 0.0079607
11 | 0.97277 | -0.5245 | 0.0072592 | 0.0018193
12 | 0.97008 | -0.5777 | 0.0072568 | 0.0018187
13 | 0.97302 | -0.51962 | 0.0035581 | 0.00089174
14 | 0.97387 | -0.50299 | 0.022245 | 0.0055751
15 | 0.97441 | -0.49228 | 0 | 0
16 | 0.97461 | -0.4883 | 0 | 0
17 | 0.97392 | -0.5019 | 0.0073487 | 0.0018418
18 | 0.99608 | -0.07422 | 0.019149 | 0.0047991
19 | 0.99598 | -0.076112 | 0.015469 | 0.0038769
20 | 1 | 0 | -0.46379 | -0.11887
21 | 0.99339 | -0.12534 | 0.017483 | 0.0043816
22 | 0.99223 | -0.14738 | 0.025793 | 0.0064644
23 | 0.99173 | -0.15705 | 0 | 0
24 | 0.98724 | -0.24283 | 0.0061487 | 0.001541
25 | 0.98306 | -0.3234 | 0.0066877 | 0.0016761
26 | 0.98732 | -0.24135 | 0.0048004 | 0.0012031
27 | 0.98811 | -0.2263 | 0.0033228 | 0.00083278
28 | 0.98947 | -0.20028 | 0.061316 | 0.015367
29 | 0.97342 | -0.51177 | 0 | 0
30 | 0.97301 | -0.51993 | 0.012178 | 0.003052
31 | 0.99107 | -0.16977 | 0.041462 | 0.010391
32 | 0.99998 | 149.9956 | 0 | 0

## res_line
| p_from_mw | q_from_mvar | p_to_mw | q_to_mvar | pl_mw | ql_mvar | i_from_ka | i_to_ka | i_ka | vm_from_pu | va_from_degree | vm_to_pu | va_to_degree | loading_percent
0 | 0.038917 | 0.0097795 | -0.038848 | -0.0097363 | 6.848e-05 | 4.3191e-05 | 0.059591 | 0.059591 | 0.059591 | 0.97192 | -0.54131 | 0.97005 | -0.57825 | 16.3713
1 | -0.048858 | -0.012271 | 0.048932 | 0.012318 | 7.4199e-05 | 4.7049e-05 | 0.074811 | 0.074811 | 0.074811 | 0.97192 | -0.54131 | 0.97353 | -0.50954 | 20.5524
2 | -0.056918 | -0.014319 | 0.056941 | 0.014334 | 2.3089e-05 | 1.4676e-05 | 0.087017 | 0.087017 | 0.087017 | 0.97353 | -0.50954 | 0.97396 | -0.50105 | 23.9059
3 | -0.056941 | -0.014334 | 0.056965 | 0.014349 | 2.3893e-05 | 1.4349e-05 | 0.087017 | 0.087017 | 0.087017 | 0.97396 | -0.50105 | 0.97441 | -0.49228 | 7.9686
4 | 0.19888 | 0.050217 | -0.19859 | -0.050032 | 0.00029138 | 0.00018478 | 0.3029 | 0.30291 | 0.30291 | 0.97745 | -0.43265 | 0.97589 | -0.46327 | 20.8039
5 | -0.21208 | -0.053525 | 0.21247 | 0.053773 | 0.00038989 | 0.00024753 | 0.323 | 0.323 | 0.323 | 0.97745 | -0.43265 | 0.97941 | -0.39434 | 22.184
6 | 0.17357 | 0.04376 | -0.17336 | -0.043628 | 0.00020763 | 0.00013131 | 0.26474 | 0.26474 | 0.26474 | 0.97589 | -0.46327 | 0.97461 | -0.4883 | 18.183
7 | -0.254 | -0.06418 | 0.25486 | 0.064731 | 0.00086693 | 0.0005517 | 0.38609 | 0.38608 | 0.38609 | 0.97941 | -0.39434 | 0.98306 | -0.3234 | 26.5169
8 | 0.050973 | 0.012808 | -0.050922 | -0.012776 | 5.1375e-05 | 3.2601e-05 | 0.078037 | 0.078037 | 0.078037 | 0.97212 | -0.53737 | 0.97105 | -0.5585 | 21.4386
9 | -0.054269 | -0.013634 | 0.054285 | 0.013643 | 1.5561e-05 | 9.288e-06 | 0.083081 | 0.083081 | 0.083081 | 0.97212 | -0.53737 | 0.97243 | -0.53136 | 7.6081
10 | 0.039055 | 0.0098014 | -0.03902 | -0.0097795 | 3.4759e-05 | 2.1926e-05 | 0.059852 | 0.059852 | 0.059852 | 0.97105 | -0.5585 | 0.97011 | -0.57718 | 16.4429
11 | -0.063606 | -0.015979 | 0.063626 | 0.015992 | 2.0838e-05 | 1.2172e-05 | 0.097344 | 0.097343 | 0.097344 | 0.97243 | -0.53136 | 0.97277 | -0.5245 | 6.6857
12 | 0.007257 | 0.0018188 | -0.0072568 | -0.0018187 | 1.7769e-07 | 6.6508e-08 | 0.011131 | 0.011131 | 0.011131 | 0.97011 | -0.57718 | 0.97008 | -0.5777 | 3.058
13 | -0.070886 | -0.017811 | 0.070902 | 0.017821 | 1.652e-05 | 9.8289e-06 | 0.10845 | 0.10845 | 0.10845 | 0.97277 | -0.5245 | 0.97302 | -0.51962 | 7.4483
14 | -0.07446 | -0.018712 | 0.074519 | 0.018748 | 5.9159e-05 | 3.5442e-05 | 0.11389 | 0.11389 | 0.11389 | 0.97302 | -0.51962 | 0.97387 | -0.50299 | 7.822
15 | 0.012188 | 0.0030574 | -0.012182 | -0.0030546 | 5.1035e-06 | 2.7782e-06 | 0.018623 | 0.018623 | 0.018623 | 0.97387 | -0.50299 | 0.97342 | -0.51177 | 5.1163
16 | -0.10895 | -0.02738 | 0.10896 | 0.027384 | 5.6681e-06 | 3.519e-06 | 0.1665 | 0.1665 | 0.1665 | 0.97387 | -0.50299 | 0.97392 | -0.5019 | 11.4354
17 | -0.17332 | -0.043607 | 0.17336 | 0.043628 | 3.2946e-05 | 2.0836e-05 | 0.26474 | 0.26474 | 0.26474 | 0.97441 | -0.49228 | 0.97461 | -0.4883 | 18.183
18 | 0.11636 | 0.029259 | -0.11631 | -0.029226 | 5.3421e-05 | 3.3291e-05 | 0.17773 | 0.17773 | 0.17773 | 0.97441 | -0.49228 | 0.97392 | -0.5019 | 12.2066
19 | 0.44133 | 0.11301 | -0.44129 | -0.11298 | 4.0446e-05 | 2.5834e-05 | 0.66015 | 0.66015 | 0.66015 | 0.99608 | -0.07422 | 0.99598 | -0.076112 | 45.34
20 | -0.46048 | -0.11781 | 0.46214 | 0.11887 | 0.0016608 | 0.001061 | 0.68876 | 0.68876 | 0.68876 | 0.99608 | -0.07422 | 1 | 0 | 47.3047
21 | 0.42582 | 0.1091 | -0.42481 | -0.10846 | 0.0010133 | 0.00064713 | 0.63704 | 0.63704 | 0.63704 | 0.99598 | -0.076112 | 0.99339 | -0.12534 | 43.7527
22 | 0.40733 | 0.10407 | -0.40689 | -0.1038 | 0.00043358 | 0.00027685 | 0.61085 | 0.61085 | 0.61085 | 0.99339 | -0.12534 | 0.99223 | -0.14738 | 41.9541
23 | 0.3811 | 0.097334 | -0.38092 | -0.09722 | 0.00017806 | 0.00011366 | 0.57217 | 0.57217 | 0.57217 | 0.99223 | -0.14738 | 0.99173 | -0.15705 | 39.2975
24 | 0.041487 | 0.010407 | -0.041462 | -0.010391 | 2.5141e-05 | 1.5867e-05 | 0.062252 | 0.062252 | 0.062252 | 0.99173 | -0.15705 | 0.99107 | -0.16977 | 17.1021
25 | 0.33943 | 0.086813 | -0.33873 | -0.086361 | 0.00070851 | 0.00045195 | 0.50992 | 0.50992 | 0.50992 | 0.99173 | -0.15705 | 0.98947 | -0.20028 | 35.022
26 | 0.26257 | 0.067056 | -0.26155 | -0.066407 | 0.0010183 | 0.00064818 | 0.39621 | 0.39621 | 0.39621 | 0.98724 | -0.24283 | 0.98306 | -0.3234 | 27.212
27 | -0.26872 | -0.068597 | 0.26874 | 0.068609 | 1.9269e-05 | 1.2268e-05 | 0.40547 | 0.40547 | 0.40547 | 0.98724 | -0.24283 | 0.98732 | -0.24135 | 27.8485
28 | -0.27354 | -0.069812 | 0.27374 | 0.069939 | 0.00019907 | 0.00012677 | 0.41271 | 0.41271 | 0.41271 | 0.98732 | -0.24135 | 0.98811 | -0.2263 | 28.3453
29 | -0.27706 | -0.070771 | 0.27741 | 0.070994 | 0.00034896 | 0.00022224 | 0.41771 | 0.41771 | 0.41771 | 0.98811 | -0.2263 | 0.98947 | -0.20028 | 28.689
30 | 0.012182 | 0.0030546 | -0.012178 | -0.003052 | 4.7348e-06 | 2.5779e-06 | 0.018623 | 0.018623 | 0.018623 | 0.97342 | -0.51177 | 0.97301 | -0.51993 | 5.1163

## res_trafo
| p_hv_mw | q_hv_mvar | p_lv_mw | q_lv_mvar | pl_mw | ql_mvar | i_hv_ka | i_lv_ka | vm_hv_pu | va_hv_degree | vm_lv_pu | va_lv_degree | loading_percent
0 | -1.2729e-15 | -1.3162e-15 | 0.00165 | 1.2699e-07 | 0.00165 | 1.2699e-07 | 5.2857e-17 | 0.0023815 | 0.99998 | 149.9956 | 1 | 0 | 0.2619

## res_ext_grid
| p_mw | q_mvar
0 | 0.48987 | 0.1254

## res_load
| p_mw | q_mvar
0 | 0.0099409 | 0.0024914
1 | 0.038848 | 0.0097363
2 | 0.0079863 | 0.0020016
3 | 0.013199 | 0.0033081
4 | 0.025028 | 0.0062725
5 | 0.041524 | 0.010407
6 | 0.0032955 | 0.00082593
7 | 0.011867 | 0.0029741
8 | 0.009321 | 0.0023361
9 | 0.031763 | 0.0079607
10 | 0.0072592 | 0.0018193
11 | 0.0072568 | 0.0018187
12 | 0.0035581 | 0.00089174
13 | 0.022245 | 0.0055751
14 | 0.0073487 | 0.0018418
15 | 0.019149 | 0.0047991
16 | 0.015469 | 0.0038769
17 | 0.02608 | 0.0065362
18 | 0.017483 | 0.0043816
19 | 0.025793 | 0.0064644
20 | 0.0061487 | 0.001541
21 | 0.0066877 | 0.0016761
22 | 0.0048004 | 0.0012031
23 | 0.0033228 | 0.00083278
24 | 0.061316 | 0.015367
25 | 0.012178 | 0.003052
26 | 0.041462 | 0.010391

## dtypes
| element | column | dtype
0 | bus | name | object
1 | bus | vn_kv | float64
2 | bus | type | object
3 | bus | zone | object
4 | bus | in_service | bool
5 | load | name | object
6 | load | bus | uint32
7 | load | p_mw | float64
8 | load | q_mvar | float64
9 | load | const_z_percent | float64
10 | load | const_i_percent | float64
11 | load | sn_mva | float64
12 | load | scaling | float64
13 | load | in_service | bool
14 | load | type | object
15 | ext_grid | name | object
16 | ext_grid | bus | uint32
17 | ext_grid | vm_pu | float64
18 | ext_grid | va_degree | float64
19 | ext_grid | slack_weight | float64
20 | ext_grid | in_service | bool
21 | line | name | object
22 | line | std_type | object
23 | line | from_bus | uint32
24 | line | to_bus | uint32
25 | line | length_km | float64
26 | line | r_ohm_per_km | float64
27 | line | x_ohm_per_km | float64
28 | line | c_nf_per_km | float64
29 | line | g_us_per_km | float64
30 | line | max_i_ka | float64
31 | line | df | float64
32 | line | parallel | uint32
33 | line | type | object
34 | line | in_service | bool
35 | trafo | name | object
36 | trafo | std_type | object
37 | trafo | hv_bus | uint32
38 | trafo | lv_bus | uint32
39 | trafo | sn_mva | float64
40 | trafo | vn_hv_kv | float64
41 | trafo | vn_lv_kv | float64
42 | trafo | vk_percent | float64
43 | trafo | vkr_percent | float64
44 | trafo | pfe_kw | float64
45 | trafo | i0_percent | float64
46 | trafo | shift_degree | float64
47 | trafo | tap_side | object
48 | trafo | tap_neutral | int32
49 | trafo | tap_min | int32
50 | trafo | tap_max | int32
51 | trafo | tap_step_percent | float64
52 | trafo | tap_step_degree | float64
53 | trafo | tap_pos | int32
54 | trafo | tap_phase_shifter | bool
55 | trafo | parallel | uint32
56 | trafo | df | float64
57 | trafo | in_service | bool
58 | line_geodata | coords | object
59 | bus_geodata | x | float64
60 | bus_geodata | y | float64
61 | bus_geodata | coords | object
62 | res_bus | vm_pu | float64
63 | res_bus | va_degree | float64
64 | res_bus | p_mw | float64
65 | res_bus | q_mvar | float64
66 | res_line | p_from_mw | float64
67 | res_line | q_from_mvar | float64
68 | res_line | p_to_mw | float64
69 | res_line | q_to_mvar | float64
70 | res_line | pl_mw | float64
71 | res_line | ql_mvar | float64
72 | res_line | i_from_ka | float64
73 | res_line | i_to_ka | float64
74 | res_line | i_ka | float64
75 | res_line | vm_from_pu | float64
76 | res_line | va_from_degree | float64
77 | res_line | vm_to_pu | float64
78 | res_line | va_to_degree | float64
79 | res_line | loading_percent | float64
80 | res_trafo | p_hv_mw | float64
81 | res_trafo | q_hv_mvar | float64
82 | res_trafo | p_lv_mw | float64
83 | res_trafo | q_lv_mvar | float64
84 | res_trafo | pl_mw | float64
85 | res_trafo | ql_mvar | float64
86 | res_trafo | i_hv_ka | float64
87 | res_trafo | i_lv_ka | float64
88 | res_trafo | vm_hv_pu | float64
89 | res_trafo | va_hv_degree | float64
90 | res_trafo | vm_lv_pu | float64
91 | res_trafo | va_lv_degree | float64
92 | res_trafo | loading_percent | float64
93 | res_ext_grid | p_mw | float64
94 | res_ext_grid | q_mvar | float64
95 | res_load | p_mw | float64
96 | res_load | q_mvar | float64

## parameters
| version | format_version | converged | OPF_converged | name | f_hz | sn_mva
0 | 2.14.6 | 2.14.0 | TRUE | FALSE |  | 50 | 1