## bus
| name | vn_kv | type | zone | in_service
0 | bus_LV_2701-161_0_6_node_0 | 0.4 | n |  | TRUE
1 | bus_LV_2701-161_0_6_node_1 | 0.4 | n |  | TRUE
2 | bus_LV_2701-161_0_6_node_2 | 0.4 | n |  | TRUE
3 | bus_LV_2701-161_0_6_node_3 | 0.4 | n |  | TRUE
4 | bus_LV_2701-161_0_6_node_4 | 0.4 | n |  | TRUE
5 | bus_LV_2701-161_0_6_node_19 | 0.4 | n |  | TRUE
6 | bus_LV_2701-161_0_6_node_30 | 0.4 | n |  | TRUE
7 | bus_LV_2701-161_0_6_node_18 | 0.4 | n |  | TRUE
8 | bus_LV_2701-161_0_6_node_10 | 0.4 | n |  | TRUE
9 | bus_LV_2701-161_0_6_node_5 | 0.4 | n |  | TRUE
10 | bus_LV_2701-161_0_6_node_6 | 0.4 | n |  | TRUE
11 | bus_LV_2701-161_0_6_node_7 | 0.4 | n |  | TRUE
12 | bus_LV_2701-161_0_6_node_8 | 0.4 | n |  | TRUE
13 | bus_LV_2701-161_0_6_node_9 | 0.4 | n |  | TRUE
14 | bus_LV_2701-161_0_6_node_11 | 0.4 | n |  | TRUE
15 | bus_LV_2701-161_0_6_node_29 | 0.4 | n |  | TRUE
16 | bus_LV_2701-161_0_6_node_28 | 0.4 | n |  | TRUE
17 | bus_LV_2701-161_0_6_node_13 | 0.4 | n |  | TRUE
18 | bus_LV_2701-161_0_6_node_21 | 0.4 | n |  | TRUE
19 | bus_LV_2701-161_0_6_node_20 | 0.4 | n |  | TRUE
20 | bus_LV_2701-161_0_6_node_14 | 0.4 | n |  | TRUE
21 | bus_LV_2701-161_0_6_node_17 | 0.4 | n |  | TRUE
22 | bus_LV_2701-161_0_6_node_24 | 0.4 | n |  | TRUE
23 | bus_LV_2701-161_0_6_node_26 | 0.4 | n |  | TRUE
24 | bus_LV_2701-161_0_6_node_27 | 0.4 | n |  | TRUE
25 | bus_LV_2701-161_0_6_node_25 | 0.4 | n |  | TRUE
26 | bus_LV_2701-161_0_6_node_23 | 0.4 | n |  | TRUE
27 | bus_LV_2701-161_0_6_node_22 | 0.4 | n |  | TRUE
28 | bus_MV_560_0_node_80 | 20 | n |  | TRUE

## load
| name | bus | p_mw | q_mvar | const_z_percent | const_i_percent | sn_mva | scaling | in_service | type
0 | LV_2701-161_0_6_load_0 | 0 | 0.027576 | 0.0069112 | 0 | 0 |  | 1 | TRUE | wye
1 | LV_2701-161_0_6_load_1 | 1 | 0.019403 | 0.0048628 | 0 | 0 |  | 1 | TRUE | wye
2 | LV_2701-161_0_6_load_2 | 2 | 0.020443 | 0.0051236 | 0 | 0 |  | 1 | TRUE | wye
3 | LV_2701-161_0_6_load_3 | 3 | 0.019017 | 0.0047661 | 0 | 0 |  | 1 | TRUE | wye
4 | LV_2701-161_0_6_load_4 | 4 | 0.019674 | 0.0049308 | 0 | 0 |  | 1 | TRUE | wye
5 | LV_2701-161_0_6_load_19 | 5 | 0.017746 | 0.0044475 | 0 | 0 |  | 1 | TRUE | wye
6 | LV_2701-161_0_6_load_30 | 6 | 0.01978 | 0.0049573 | 0 | 0 |  | 1 | TRUE | wye
7 | LV_2701-161_0_6_load_18 | 7 | 0.094129 | 0.023591 | 0 | 0 |  | 1 | TRUE | wye
8 | LV_2701-161_0_6_load_10 | 8 | 0.01972 | 0.0049422 | 0 | 0 |  | 1 | TRUE | wye
9 | LV_2701-161_0_6_load_5 | 9 | 0.022438 | 0.0056234 | 0 | 0 |  | 1 | TRUE | wye
10 | LV_2701-161_0_6_load_6 | 10 | 0.0052846 | 0.0013244 | 0 | 0 |  | 1 | TRUE | wye
11 | LV_2701-161_0_6_load_9 | 13 | 0.01877 | 0.0047043 | 0 | 0 |  | 1 | TRUE | wye
12 | LV_2701-161_0_6_load_11 | 14 | 0.0092804 | 0.0023259 | 0 | 0 |  | 1 | TRUE | wye
13 | LV_2701-161_0_6_load_29 | 15 | 0.0063529 | 0.0015922 | 0 | 0 |  | 1 | TRUE | wye
14 | LV_2701-161_0_6_load_28 | 16 | 0.0038502 | 0.00096496 | 0 | 0 |  | 1 | TRUE | wye
15 | LV_2701-161_0_6_load_21 | 18 | 0.028078 | 0.007037 | 0 | 0 |  | 1 | TRUE | wye
16 | LV_2701-161_0_6_load_20 | 19 | 0.085743 | 0.021489 | 0 | 0 |  | 1 | TRUE | wye
17 | LV_2701-161_0_6_load_24 | 22 | 0.03631 | 0.0091002 | 0 | 0 |  | 1 | TRUE | wye
18 | LV_2701-161_0_6_load_27 | 24 | 0.0059097 | 0.0014811 | 0 | 0 |  | 1 | TRUE | wye
19 | LV_2701-161_0_6_load_25 | 25 | 0.0059111 | 0.0014815 | 0 | 0 |  | 1 | TRUE | wye
20 | LV_2701-161_0_6_load_23 | 26 | 0.0093532 | 0.0023441 | 0 | 0 |  | 1 | TRUE | wye
21 | LV_2701-161_0_6_load_22 | 27 | 0.010083 | 0.0025272 | 0 | 0 |  | 1 | TRUE | wye

## ext_grid
| name | bus | vm_pu | va_degree | slack_weight | in_service
0 |  | 3 | 1 | 0 | 1 | TRUE

## line
| name | std_type | from_bus | to_bus | length_km | r_ohm_per_km | x_ohm_per_km | c_nf_per_km | g_us_per_km | max_i_ka | df | parallel | type | in_service
0 | LV_2701-161_0_6_line_0 |  | 0 | 1 | 0.0026697 | 0.125 | 0.08 | 261 | 0 | 0.364 | 1 | 3 | cs | TRUE
1 | LV_2701-161_0_6_line_1 |  | 0 | 2 | 0.0071718 | 0.125 | 0.08 | 261 | 0 | 0.364 | 1 | 2 | cs | TRUE
2 | LV_2701-161_0_6_line_2 |  | 1 | 3 | 0.0083539 | 0.125 | 0.08 | 261 | 0 | 0.364 | 1 | 3 | cs | TRUE
3 | LV_2701-161_0_6_line_3 |  | 2 | 4 | 0.0081799 | 0.125 | 0.08 | 261 | 0 | 0.364 | 1 | 1 | cs | TRUE
4 | LV_2701-161_0_6_line_4 |  | 3 | 5 | 0.010089 | 0.125 | 0.08 | 261 | 0 | 0.364 | 1 | 3 | cs | TRUE
5 | LV_2701-161_0_6_line_5 |  | 4 | 6 | 0.010572 | 0.125 | 0.08 | 261 | 0 | 0.364 | 1 | 1 | cs | TRUE
6 | LV_2701-161_0_6_line_6 |  | 5 | 7 | 0.011311 | 0.125 | 0.08 | 261 | 0 | 0.364 | 1 | 3 | cs | TRUE
7 | LV_2701-161_0_6_line_7 |  | 6 | 8 | 0.0081553 | 0.125 | 0.08 | 261 | 0 | 0.364 | 1 | 1 | cs | TRUE
8 | LV_2701-161_0_6_line_8 |  | 7 | 21 | 0.01604 | 0.125 | 0.08 | 261 | 0 | 0.364 | 1 | 3 | cs | TRUE
9 | LV_2701-161_0_6_line_9 |  | 8 | 11 | 0.012425 | 0.125 | 0.08 | 261 | 0 | 0.364 | 1 | 1 | cs | TRUE
10 | LV_2701-161_0_6_line_10 |  | 9 | 10 | 0.016824 | 0.125 | 0.08 | 261 | 0 | 0.364 | 1 | 1 | cs | TRUE
11 | LV_2701-161_0_6_line_11 |  | 9 | 11 | 0.057119 | 0.125 | 0.08 | 261 | 0 | 0.364 | 1 | 1 | cs | TRUE
12 | LV_2701-161_0_6_line_12 |  | 10 | 12 | 0.026631 | 0.125 | 0.08 | 261 | 0 | 0.364 | 1 | 1 | cs | TRUE
13 | LV_2701-161_0_6_line_13 |  | 11 | 13 | 0.008571 | 0.125 | 0.08 | 261 | 0 | 0.364 | 1 | 1 | cs | TRUE
14 | LV_2701-161_0_6_line_14 |  | 12 | 14 | 0.013896 | 0.125 | 0.08 | 261 | 0 | 0.364 | 1 | 1 | cs | TRUE
15 | LV_2701-161_0_6_line_15 |  | 13 | 15 | 0.010163 | 0.125 | 0.08 | 261 | 0 | 0.364 | 1 | 1 | cs | TRUE
16 | LV_2701-161_0_6_line_16 |  | 15 | 16 | 0.0067318 | 0.125 | 0.08 | 261 | 0 | 0.364 | 1 | 1 | cs | TRUE
17 | LV_2701-161_0_6_line_17 |  | 16 | 24 | 0.0021635 | 0.125 | 0.08 | 261 | 0 | 0.364 | 1 | 1 | cs | TRUE
18 | LV_2701-161_0_6_line_18 |  | 17 | 18 | 0.020322 | 0.125 | 0.08 | 261 | 0 | 0.364 | 1 | 1 | cs | TRUE
19 | LV_2701-161_0_6_line_19 |  | 17 | 19 | 0.028056 | 0.125 | 0.08 | 261 | 0 | 0.364 | 1 | 1 | cs | TRUE
20 | LV_2701-161_0_6_line_20 |  | 18 | 22 | 0.016851 | 0.125 | 0.08 | 261 | 0 | 0.364 | 1 | 1 | cs | TRUE
21 | LV_2701-161_0_6_line_21 |  | 19 | 20 | 0.010778 | 0.125 | 0.08 | 261 | 0 | 0.364 | 1 | 2 | cs | TRUE
22 | LV_2701-161_0_6_line_22 |  | 20 | 21 | 0.006756 | 0.125 | 0.08 | 261 | 0 | 0.364 | 1 | 3 | cs | TRUE
23 | LV_2701-161_0_6_line_23 |  | 22 | 27 | 0.01293 | 0.125 | 0.08 | 261 | 0 | 0.364 | 1 | 1 | cs | TRUE
24 | LV_2701-161_0_6_line_24 |  | 23 | 24 | 0.032431 | 0.125 | 0.08 | 261 | 0 | 0.364 | 1 | 1 | cs | TRUE
25 | LV_2701-161_0_6_line_25 |  | 23 | 25 | 0.026321 | 0.125 | 0.08 | 261 | 0 | 0.364 | 1 | 1 | cs | TRUE
26 | LV_2701-161_0_6_line_26 |  | 26 | 27 | 0.0093413 | 0.125 | 0.08 | 261 | 0 | 0.364 | 1 | 1 | cs | TRUE

## trafo
| name | std_type | hv_bus | lv_bus | sn_mva | vn_hv_kv | vn_lv_kv | vk_percent | vkr_percent | pfe_kw | i0_percent | shift_degree | tap_side | tap_neutral | tap_min | tap_max | tap_step_percent | tap_step_degree | tap_pos | tap_phase_shifter | parallel | df | in_service
0 | LV_2701-161_0_6_trafo_3 | 0.63 MVA 20/0.4 kV | 28 | 3 | 0.63 | 20 | 0.4 | 6 | 1.206 | 1.65 | 0.2619 | 150 | hv | 0 | -2 | 2 | 2.5 | 0 | 0 | FALSE | 1 | 1 | TRUE

## line_geodata
| x0 | y0 | x1 | y1 | x2 | y2 | x3 | y3 | x4 | y4
0 | 2611038.9505 | 1266948.1396 | 2611041.4235 | 1266949.1454
1 | 2611038.9505 | 1266948.1396 | 2611032.3072 | 1266945.4377
2 | 2611041.4235 | 1266949.1454 | 2611049.1619 | 1266952.2927
3 | 2611024.73 | 1266942.356 | 2611032.3072 | 1266945.4377
4 | 2611058.5079 | 1266956.0938 | 2611049.1619 | 1266952.2927
5 | 2611014.9367 | 1266938.3729 | 2611024.73 | 1266942.356
6 | 2611058.5079 | 1266956.0938 | 2611068.9858 | 1266960.3553
7 | 2611014.9367 | 1266938.3729 | 2611007.3823 | 1266935.3005
8 | 2611083.8447 | 1266966.3966 | 2611081.5055 | 1266965.4472 | 2611068.9858 | 1266960.3553
9 | 2610995.8726 | 1266930.6194 | 2611007.3823 | 1266935.3005
10 | 2610983.629 | 1266986.411 | 2610980.008 | 1267002.8408
11 | 2610995.8726 | 1266930.6194 | 2610994.9233 | 1266935.1652 | 2610983.629 | 1266986.411
12 | 2610974.2761 | 1267028.8481 | 2610980.008 | 1267002.8408
13 | 2610995.8726 | 1266930.6194 | 2610992.9044 | 1266922.5787
14 | 2610974.2761 | 1267028.8481 | 2610979.4838 | 1267029.4693 | 2610988.0072 | 1267030.9548
15 | 2610989.385 | 1266913.0451 | 2610992.9044 | 1266922.5787
16 | 2610989.385 | 1266913.0451 | 2610987.0537 | 1266906.7298
17 | 2610986.3044 | 1266904.7002 | 2610987.0537 | 1266906.7298
18 | 2611096.2883 | 1266929.4829 | 2611087.2163 | 1266911.2981
19 | 2611096.2883 | 1266929.4829 | 2611098.0381 | 1266935.6794 | 2611096.7794 | 1266940.6361 | 2611091.5024 | 1266952.9015 | 2611088.5917 | 1266951.6952
20 | 2611079.6938 | 1266896.2192 | 2611087.2163 | 1266911.2981
21 | 2611087.0247 | 1266960.4317 | 2611085.1666 | 1266959.8278 | 2611088.5917 | 1266951.6952
22 | 2611087.0247 | 1266960.4317 | 2611083.8447 | 1266966.3966
23 | 2611079.6938 | 1266896.2192 | 2611073.9218 | 1266884.6494
24 | 2610974.9229 | 1266874.3414 | 2610975.5529 | 1266875.5767 | 2610978.0096 | 1266882.2304 | 2610986.3044 | 1266904.7002
25 | 2610974.9229 | 1266874.3414 | 2610978.1221 | 1266874.3028 | 2610984.2433 | 1266873.4691 | 2610999.7084 | 1266866.5468
26 | 2611073.9218 | 1266884.6494 | 2611069.7518 | 1266876.2906

## bus_geodata
| x | y | coords
0 | 2611038.9505 | 1266948.1396
1 | 2611041.4235 | 1266949.1454
2 | 2611032.3072 | 1266945.4377
3 | 2611049.1619 | 1266952.2927
4 | 2611024.73 | 1266942.356
5 | 2611058.5079 | 1266956.0938
6 | 2611014.9367 | 1266938.3729
7 | 2611068.9858 | 1266960.3553
8 | 2611007.3823 | 1266935.3005
9 | 2610983.629 | 1266986.411
10 | 2610980.008 | 1267002.8408
11 | 2610995.8726 | 1266930.6194
12 | 2610974.2761 | 1267028.8481
13 | 2610992.9044 | 1266922.5787
14 | 2610988.0072 | 1267030.9548
15 | 2610989.385 | 1266913.0451
16 | 2610987.0537 | 1266906.7298
17 | 2611096.2883 | 1266929.4829
18 | 2611087.2163 | 1266911.2981
19 | 2611088.5917 | 1266951.6952
20 | 2611087.0247 | 1266960.4317
21 | 2611083.8447 | 1266966.3966
22 | 2611079.6938 | 1266896.2192
23 | 2610974.9229 | 1266874.3414
24 | 2610986.3044 | 1266904.7002
25 | 2610999.7084 | 1266866.5468
26 | 2611069.7518 | 1266876.2906
27 | 2611073.9218 | 1266884.6494
28 | 2611083.8447 | 1266966.3966

## line_std_types
| c_nf_per_km | r_ohm_per_km | x_ohm_per_km | max_i_ka | type | q_mm2 | alpha | voltage_rating
NAYY 4x50 SE | 210 | 0.642 | 0.083 | 0.142 | cs | 50 | 0.00403 | LV
NAYY 4x120 SE | 264 | 0.225 | 0.08 | 0.242 | cs | 120 | 0.00403 | LV
NAYY 4x150 SE | 261 | 0.208 | 0.08 | 0.27 | cs | 150 | 0.00403 | LV
NA2XS2Y 1x95 RM/25 12/20 kV | 216 | 0.313 | 0.132 | 0.252 | cs | 95 | 0.00403 | MV
NA2XS2Y 1x185 RM/25 12/20 kV | 273 | 0.161 | 0.117 | 0.362 | cs | 185 | 0.00403 | MV
NA2XS2Y 1x240 RM/25 12/20 kV | 304 | 0.122 | 0.112 | 0.421 | cs | 240 | 0.00403 | MV
NA2XS2Y 1x95 RM/25 6/10 kV | 315 | 0.313 | 0.123 | 0.249 | cs | 95 | 0.00403 | MV
NA2XS2Y 1x185 RM/25 6/10 kV | 406 | 0.161 | 0.11 | 0.358 | cs | 185 | 0.00403 | MV
NA2XS2Y 1x240 RM/25 6/10 kV | 456 | 0.122 | 0.105 | 0.416 | cs | 240 | 0.00403 | MV
NA2XS2Y 1x150 RM/25 12/20 kV | 250 | 0.206 | 0.116 | 0.319 | cs | 150 | 0.00403 | MV
NA2XS2Y 1x120 RM/25 12/20 kV | 230 | 0.253 | 0.119 | 0.283 | cs | 120 | 0.00403 | MV
NA2XS2Y 1x70 RM/25 12/20 kV | 190 | 0.443 | 0.132 | 0.22 | cs | 70 | 0.00403 | MV
NA2XS2Y 1x150 RM/25 6/10 kV | 360 | 0.206 | 0.11 | 0.315 | cs | 150 | 0.00403 | MV
NA2XS2Y 1x120 RM/25 6/10 kV | 340 | 0.253 | 0.113 | 0.28 | cs | 120 | 0.00403 | MV
NA2XS2Y 1x70 RM/25 6/10 kV | 280 | 0.443 | 0.123 | 0.217 | cs | 70 | 0.00403 | MV
N2XS(FL)2Y 1x120 RM/35 64/110 kV | 112 | 0.153 | 0.166 | 0.366 | cs | 120 | 0.00393 | HV
N2XS(FL)2Y 1x185 RM/35 64/110 kV | 125 | 0.099 | 0.156 | 0.457 | cs | 185 | 0.00393 | HV
N2XS(FL)2Y 1x240 RM/35 64/110 kV | 135 | 0.075 | 0.149 | 0.526 | cs | 240 | 0.00393 | HV
N2XS(FL)2Y 1x300 RM/35 64/110 kV | 144 | 0.06 | 0.144 | 0.588 | cs | 300 | 0.00393 | HV
15-AL1/3-ST1A 0.4 | 11 | 1.8769 | 0.35 | 0.105 | ol | 16 | 0.00403 | LV
24-AL1/4-ST1A 0.4 | 11.25 | 1.2012 | 0.335 | 0.14 | ol | 24 | 0.00403 | LV
48-AL1/8-ST1A 0.4 | 12.2 | 0.5939 | 0.3 | 0.21 | ol | 48 | 0.00403 | LV
94-AL1/15-ST1A 0.4 | 13.2 | 0.306 | 0.29 | 0.35 | ol | 94 | 0.00403 | LV
34-AL1/6-ST1A 10.0 | 9.7 | 0.8342 | 0.36 | 0.17 | ol | 34 | 0.00403 | MV
48-AL1/8-ST1A 10.0 | 10.1 | 0.5939 | 0.35 | 0.21 | ol | 48 | 0.00403 | MV
70-AL1/11-ST1A 10.0 | 10.4 | 0.4132 | 0.339 | 0.29 | ol | 70 | 0.00403 | MV
94-AL1/15-ST1A 10.0 | 10.75 | 0.306 | 0.33 | 0.35 | ol | 94 | 0.00403 | MV
122-AL1/20-ST1A 10.0 | 11.1 | 0.2376 | 0.323 | 0.41 | ol | 122 | 0.00403 | MV
149-AL1/24-ST1A 10.0 | 11.25 | 0.194 | 0.315 | 0.47 | ol | 149 | 0.00403 | MV
34-AL1/6-ST1A 20.0 | 9.15 | 0.8342 | 0.382 | 0.17 | ol | 34 | 0.00403 | MV
48-AL1/8-ST1A 20.0 | 9.5 | 0.5939 | 0.372 | 0.21 | ol | 48 | 0.00403 | MV
70-AL1/11-ST1A 20.0 | 9.7 | 0.4132 | 0.36 | 0.29 | ol | 70 | 0.00403 | MV
94-AL1/15-ST1A 20.0 | 10 | 0.306 | 0.35 | 0.35 | ol | 94 | 0.00403 | MV
122-AL1/20-ST1A 20.0 | 10.3 | 0.2376 | 0.344 | 0.41 | ol | 122 | 0.00403 | MV
149-AL1/24-ST1A 20.0 | 10.5 | 0.194 | 0.337 | 0.47 | ol | 149 | 0.00403 | MV
184-AL1/30-ST1A 20.0 | 10.75 | 0.1571 | 0.33 | 0.535 | ol | 184 | 0.00403 | MV
243-AL1/39-ST1A 20.0 | 11 | 0.1188 | 0.32 | 0.645 | ol | 243 | 0.00403 | MV
48-AL1/8-ST1A 110.0 | 8 | 0.5939 | 0.46 | 0.21 | ol | 48 | 0.00403 | HV
70-AL1/11-ST1A 110.0 | 8.4 | 0.4132 | 0.45 | 0.29 | ol | 70 | 0.00403 | HV
94-AL1/15-ST1A 110.0 | 8.65 | 0.306 | 0.44 | 0.35 | ol | 94 | 0.00403 | HV
122-AL1/20-ST1A 110.0 | 8.5 | 0.2376 | 0.43 | 0.41 | ol | 122 | 0.00403 | HV
149-AL1/24-ST1A 110.0 | 8.75 | 0.194 | 0.41 | 0.47 | ol | 149 | 0.00403 | HV
184-AL1/30-ST1A 110.0 | 8.8 | 0.1571 | 0.4 | 0.535 | ol | 184 | 0.00403 | HV
243-AL1/39-ST1A 110.0 | 9 | 0.1188 | 0.39 | 0.645 | ol | 243 | 0.00403 | HV
305-AL1/39-ST1A 110.0 | 9.2 | 0.0949 | 0.38 | 0.74 | ol | 305 | 0.00403 | HV
490-AL1/64-ST1A 110.0 | 9.75 | 0.059 | 0.37 | 0.96 | ol | 490 | 0.00403 | HV
679-AL1/86-ST1A 110.0 | 9.95 | 0.042 | 0.36 | 1.15 | ol | 679 | 0.00403 | HV
490-AL1/64-ST1A 220.0 | 10 | 0.059 | 0.285 | 0.96 | ol | 490 | 0.00403 | HV
679-AL1/86-ST1A 220.0 | 11.7 | 0.042 | 0.275 | 1.15 | ol | 679 | 0.00403 | HV
490-AL1/64-ST1A 380.0 | 11 | 0.059 | 0.253 | 0.96 | ol | 490 | 0.00403 | HV
679-AL1/86-ST1A 380.0 | 14.6 | 0.042 | 0.25 | 1.15 | ol | 679 | 0.00403 | HV

## trafo_std_types
| i0_percent | pfe_kw | vkr_percent | sn_mva | vn_lv_kv | vn_hv_kv | vk_percent | shift_degree | vector_group | tap_side | tap_neutral | tap_min | tap_max | tap_step_degree | tap_step_percent | tap_phase_shifter
160 MVA 380/110 kV | 0.06 | 60 | 0.25 | 160 | 110 | 380 | 12.2 | 0 | Yy0 | hv | 0 | -9 | 9 | 0 | 1.5 | FALSE
100 MVA 220/110 kV | 0.06 | 55 | 0.26 | 100 | 110 | 220 | 12 | 0 | Yy0 | hv | 0 | -9 | 9 | 0 | 1.5 | FALSE
63 MVA 110/20 kV | 0.04 | 22 | 0.32 | 63 | 20 | 110 | 18 | 150 | YNd5 | hv | 0 | -9 | 9 | 0 | 1.5 | FALSE
40 MVA 110/20 kV | 0.05 | 18 | 0.34 | 40 | 20 | 110 | 16.2 | 150 | YNd5 | hv | 0 | -9 | 9 | 0 | 1.5 | FALSE
25 MVA 110/20 kV | 0.07 | 14 | 0.41 | 25 | 20 | 110 | 12 | 150 | YNd5 | hv | 0 | -9 | 9 | 0 | 1.5 | FALSE
63 MVA 110/10 kV | 0.04 | 22 | 0.32 | 63 | 10 | 110 | 18 | 150 | YNd5 | hv | 0 | -9 | 9 | 0 | 1.5 | FALSE
40 MVA 110/10 kV | 0.05 | 18 | 0.34 | 40 | 10 | 110 | 16.2 | 150 | YNd5 | hv | 0 | -9 | 9 | 0 | 1.5 | FALSE
25 MVA 110/10 kV | 0.07 | 14 | 0.41 | 25 | 10 | 110 | 12 | 150 | YNd5 | hv | 0 | -9 | 9 | 0 | 1.5 | FALSE
0.25 MVA 20/0.4 kV | 0.32 | 0.8 | 1.44 | 0.25 | 0.4 | 20 | 6 | 150 | Yzn5 | hv | 0 | -2 | 2 | 0 | 2.5 | FALSE
0.4 MVA 20/0.4 kV | 0.3375 | 1.35 | 1.425 | 0.4 | 0.4 | 20 | 6 | 150 | Dyn5 | hv | 0 | -2 | 2 | 0 | 2.5 | FALSE
0.63 MVA 20/0.4 kV | 0.2619 | 1.65 | 1.206 | 0.63 | 0.4 | 20 | 6 | 150 | Dyn5 | hv | 0 | -2 | 2 | 0 | 2.5 | FALSE
0.25 MVA 10/0.4 kV | 0.24 | 0.6 | 1.2 | 0.25 | 0.4 | 10 | 4 | 150 | Dyn5 | hv | 0 | -2 | 2 | 0 | 2.5 | FALSE
0.4 MVA 10/0.4 kV | 0.2375 | 0.95 | 1.325 | 0.4 | 0.4 | 10 | 4 | 150 | Dyn5 | hv | 0 | -2 | 2 | 0 | 2.5 | FALSE
0.63 MVA 10/0.4 kV | 0.1873 | 1.18 | 1.0794 | 0.63 | 0.4 | 10 | 4 | 150 | Dyn5 | hv | 0 | -2 | 2 | 0 | 2.5 | FALSE

## trafo3w_std_types
| sn_hv_mva | sn_mv_mva | sn_lv_mva | vn_hv_kv | vn_mv_kv | vn_lv_kv | vk_hv_percent | vk_mv_percent | vk_lv_percent | vkr_hv_percent | vkr_mv_percent | vkr_lv_percent | pfe_kw | i0_percent | shift_mv_degree | shift_lv_degree | vector_group | tap_side | tap_neutral | tap_min | tap_max | tap_step_percent
63/25/38 MVA 110/20/10 kV | 63 | 25 | 38 | 110 | 20 | 10 | 10.4 | 10.4 | 10.4 | 0.28 | 0.32 | 0.35 | 35 | 0.89 | 0 | 0 | YN0yn0yn0 | hv | 0 | -10 | 10 | 1.2
63/25/38 MVA 110/10/10 kV | 63 | 25 | 38 | 110 | 10 | 10 | 10.4 | 10.4 | 10.4 | 0.28 | 0.32 | 0.35 | 35 | 0.89 | 0 | 0 | YN0yn0yn0 | hv | 0 | -10 | 10 | 1.2

## fuse_std_types
| fuse_type | i_rated_a | t_avg | t_min | t_total | x_avg | x_min | x_total
HV 100A | HV 100A | 100 | 0 | [10.0, 3.64, 0.854, 0.281, 0.1, 0.0531, 0.022, 0.01] | [10.0, 4.267, 1.21, 0.403, 0.1, 0.058, 0.022, 0.01] | 0 | [300.0, 350.0, 450.0, 550.0, 700.0, 850.0, 1200.0, 1752.0] | [600.0, 700.0, 900.0, 1150.0, 1665.0, 2000.0, 3000.0, 4313.0]
HV 10A | HV 10A | 10 | 0 | [10.0, 1675.0, 0.344, 0.156, 0.1, 0.0417, 0.0171, 0.01] | [10.0, 1.3, 0.3, 0.155, 0.1, 0.0555, 0.023, 0.01] | 0 | [30.0, 32.0, 35.0, 37.0, 39.0, 50.0, 70.0, 88.0] | [60.0, 70.0, 80.0, 87.0, 94.0, 110.0, 150.0, 216.0]
HV 125A | HV 125A | 125 | 0 | [10.0, 1.82, 0.344, 0.1, 0.0467, 0.0269, 0.01] | [10.0, 2.478, 0.426, 0.1, 0.0427, 0.0211, 0.01] | 0 | [375.0, 500.0, 700.0, 925.0, 1200.0, 1500.0, 2341.0] | [750.0, 1000.0, 1500.0, 2200.0, 3000.0, 4000.0, 5765.0]
HV 160A | HV 160A | 160 | 0 | [10.0, 4.15, 1.03, 0.198, 0.1, 0.051, 0.0172, 0.01] | [10.0, 2.3, 0.734, 0.274, 0.1, 0.046, 0.0177, 0.01] | 0 | [480.0, 550.0, 700.0, 1000.0, 1260.0, 1600.0, 2500.0, 3227.0] | [960.0, 1300.0, 1700.0, 2200.0, 2996.0, 4000.0, 6000.0, 7946.0]
HV 16A | HV 16A | 16 | 0 | [10.0, 0.352, 0.164, 0.1, 0.0649, 0.0342, 0.01] | [10.0, 2.34, 0.722, 0.181, 0.1, 0.055, 0.0296, 0.01] | 0 | [48.0, 60.0, 65.0, 71.0, 80.0, 100.0, 162.0] | [96.0, 110.0, 125.0, 150.0, 168.0, 200.0, 250.0, 398.0]
HV 200A | HV 200A | 200 | 0 | [10.0, 4.267, 1.21, 0.403, 0.1, 0.058, 0.022, 0.01] | [10.0, 3.73, 1.654, 0.328, 0.1, 0.0531, 0.019, 0.01] | 0 | [600.0, 700.0, 900.0, 1150.0, 1665.0, 2000.0, 3000.0, 4313.0] | [1200.0, 1500.0, 1800.0, 2700.0, 3960.0, 5000.0, 7500.0, 10620.0]
HV 20A | HV 20A | 20 | 0 | [10.0, 1.3, 0.3, 0.155, 0.1, 0.0555, 0.023, 0.01] | [10.0, 1.3, 0.161, 0.1, 0.0611, 0.0399, 0.0141, 0.01] | 0 | [60.0, 70.0, 80.0, 87.0, 94.0, 110.0, 150.0, 216.0] | [120.0, 150.0, 200.0, 223.0, 260.0, 300.0, 450.0, 532.0]
HV 25A | HV 25A | 25 | 0 | [10.0, 2.512, 0.833, 0.299, 0.1, 0.0372, 0.0223, 0.01] | [10.0, 3.125, 0.597, 0.198, 0.1, 0.0378, 0.022, 0.01] | 0 | [75.0, 82.0, 90.0, 100.0, 124.0, 170.0, 200.0, 289.0] | [150.0, 170.0, 210.0, 250.0, 294.0, 400.0, 500.0, 711.0]
HV 31.5A | HV 31.5A | 31.5 | 0 | [10.0, 2.34, 0.722, 0.181, 0.1, 0.055, 0.0296, 0.01] | [10.0, 2.84, 0.368, 0.164, 0.1, 0.0621, 0.0378, 0.0195, 0.01] | 0 | [95.0, 110.0, 125.0, 150.0, 165.0, 200.0, 250.0, 390.0] | [189.0, 220.0, 300.0, 350.0, 393.0, 450.0, 530.0, 700.0, 960.0]
HV 40A | HV 40A | 40 | 0 | [10.0, 1.3, 0.161, 0.1, 0.0611, 0.0399, 0.0141, 0.01] | [10.0, 2.05, 0.369, 0.198, 0.1, 0.051, 0.0298, 0.01] | 0 | [120.0, 150.0, 200.0, 223.0, 260.0, 300.0, 450.0, 532.0] | [240.0, 300.0, 400.0, 450.0, 530.0, 650.0, 800.0, 1311.0]
HV 50A | HV 50A | 50 | 0 | [10.0, 3.215, 0.597, 0.198, 0.1, 0.0378, 0.022, 0.01] | [10.0, 3.64, 0.854, 0.281, 0.1, 0.0531, 0.022, 0.01] | 0 | [150.0, 170.0, 210.0, 250.0, 294.0, 400.0, 500.0, 711.0] | [300.0, 350.0, 450.0, 550.0, 700.0, 850.0, 1200.0, 1752.0]
HV 6.3A | HV 6.3A | 6.3 | 0 | [10.0, 1.39, 0.344, 0.168, 0.1, 0.056, 0.0263, 0.01] | [10.0, 1.711, 0.516, 0.198, 0.1, 0.0634, 0.0303, 0.01] | 0 | [19.0, 19.5, 20.4, 20.8, 22.0, 25.0, 32.0, 48.0] | [38.0, 40.0, 43.0, 48.0, 53.0, 60.0, 75.0, 118.0]
HV 63A | HV 63A | 63 | 0 | [10.0, 2.84, 0.368, 0.164, 0.1, 0.0621, 0.0378, 0.0195, 0.01] | [10.0, 1.82, 0.344, 0.1, 0.0467, 0.0269, 0.01] | 0 | [189.0, 220.0, 300.0, 350.0, 393.0, 450.0, 530.0, 700.0, 961.0] | [378.0, 500.0, 700.0, 934.0, 1200.0, 1500.0, 2366.0]
HV 80A | HV 80A | 80 | 0 | [10.0, 2.05, 0.369, 0.198, 0.1, 0.051, 0.0298, 0.01] | [10.0, 4.15, 1.03, 0.198, 0.1, 0.051, 0.0172, 0.01] | 0 | [240.0, 300.0, 400.0, 450.0, 530.0, 650.0, 800.0, 1311.0] | [480.0, 550.0, 700.0, 1000.0, 1260.0, 1600.0, 2500.0, 3227.0]
Siemens NH-1-100 | Siemens NH-1-100 | 100 | [5400.0, 2000.0, 400.0, 20.0, 1.0, 0.2, 0.012, 0.004] | 0 | 0 | [150.0, 190.0, 250.0, 430.0, 900.0, 1250.0, 2700.0, 3600.0] | 0 | 0
Siemens NH-1-125 | Siemens NH-1-125 | 125 | [4800.0, 120.0, 7.0, 0.1, 0.004] | 0 | 0 | [180.0, 400.0, 740.0, 2000.0, 4250.0] | 0 | 0
Siemens NH-1-16 | Siemens NH-1-16 | 16 | [4000.0, 400.0, 2.0, 0.1, 0.04, 0.01] | 0 | 0 | [26.0, 35.0, 75.0, 150.0, 200.0, 300.0] | 0 | 0
Siemens NH-1-160 | Siemens NH-1-160 | 160 | [4800.0, 120.0, 7.0, 0.1, 0.004] | 0 | 0 | [210.0, 500.0, 900.0, 2300.0, 5000.0] | 0 | 0
Siemens NH-1-25 | Siemens NH-1-25 | 25 | [4000.0, 1000.0, 10.0, 0.2, 0.02, 0.01] | 0 | 0 | [40.0, 50.0, 100.0, 210.0, 400.0, 500.0] | 0 | 0
Siemens NH-1-50 | Siemens NH-1-50 | 50 | [4000.0, 40.0, 4.0, 1.0, 0.02, 0.01] | 0 | 0 | [86.0, 200.0, 300.0, 400.0, 1000.0, 1280.0] | 0 | 0
Siemens NH-1-63 | Siemens NH-1-63 | 63 | [4000.0, 100.0, 10.0, 2.0, 0.04, 0.01] | 0 | 0 | [100.0, 200.0, 300.0, 400.0, 1000.0, 1500.0] | 0 | 0
Siemens NH-1-80 | Siemens NH-1-80 | 80 | [4800.0, 120.0, 7.0, 0.1, 0.01] | 0 | 0 | [150.58, 250.0, 450.0, 1150.0, 2470.0] | 0 | 0
Siemens NH-2-1000 | Siemens NH-2-1000 | 1000 | [4800.0, 120.0, 7.0, 0.1, 0.004] | 0 | 0 | [1900.0, 3500.0, 8400.0, 24000.0, 52000.0] | 0 | 0
Siemens NH-2-200 | Siemens NH-2-200 | 200 | [4800.0, 120.0, 7.0, 0.1, 0.004] | 0 | 0 | [280.0, 650.0, 1200.0, 3000.0, 7000.0] | 0 | 0
Siemens NH-2-224 | Siemens NH-2-224 | 224 | [4800.0, 120.0, 7.0, 0.2, 0.04, 0.004] | 0 | 0 | [400.0, 750.0, 1453.0, 3025.0, 4315.0, 7600.0] | 0 | 0
Siemens NH-2-250 | Siemens NH-2-250 | 250 | [4800.0, 120.0, 7.0, 0.1, 0.004] | 0 | 0 | [450.0, 800.0, 1650.0, 4000.0, 8500.0] | 0 | 0
Siemens NH-2-315 | Siemens NH-2-315 | 315 | [4800.0, 120.0, 7.0, 0.1, 0.004] | 0 | 0 | [550.0, 920.0, 1900.0, 5000.0, 11000.0] | 0 | 0
Siemens NH-2-355 | Siemens NH-2-355 | 355 | [4800.0, 120.0, 6.0, 0.1, 0.004] | 0 | 0 | [650.0, 1116.27, 2350.0, 5840.0, 12790.0] | 0 | 0
Siemens NH-2-400 | Siemens NH-2-400 | 400 | [4800.0, 120.0, 7.0, 0.1, 0.004] | 0 | 0 | [720.0, 1350.0, 2800.0, 6500.0, 15000.0] | 0 | 0
Siemens NH-2-425 | Siemens NH-2-425 | 425 | [4800.0, 120.0, 7.0, 0.1, 0.004] | 0 | 0 | [850.0, 1500.0, 3050.0, 7500.0, 16500.0] | 0 | 0
Siemens NH-2-630 | Siemens NH-2-630 | 630 | [4800.0, 120.0, 7.0, 0.1, 0.004] | 0 | 0 | [1200.0, 2000.0, 4800.0, 12000.0, 26000.0] | 0 | 0

## res_bus
| vm_pu | va_degree | p_mw | q_mvar
0 | 0.99933 | -0.012799 | 0.027576 | 0.0069112
1 | 0.99948 | -0.0099257 | 0.019403 | 0.0048628
2 | 0.99882 | -0.022656 | 0.020443 | 0.0051236
3 | 1 | 0 | -0.48925 | -0.12288
4 | 0.9978 | -0.042251 | 0.019674 | 0.0049308
5 | 0.99914 | -0.016512 | 0.017746 | 0.0044475
6 | 0.99667 | -0.063987 | 0.01978 | 0.0049573
7 | 0.99823 | -0.033888 | 0.094129 | 0.023591
8 | 0.99594 | -0.077952 | 0.01972 | 0.0049422
9 | 0.99313 | -0.13223 | 0.022438 | 0.0056234
10 | 0.99291 | -0.13657 | 0.0052846 | 0.0013244
11 | 0.99506 | -0.094954 | 0 | 0
12 | 0.99268 | -0.14094 | 0 | 0
13 | 0.99474 | -0.10111 | 0.01877 | 0.0047043
14 | 0.99256 | -0.14322 | 0.0092804 | 0.0023259
15 | 0.99454 | -0.10506 | 0.0063529 | 0.0015922
16 | 0.99444 | -0.10691 | 0.0038502 | 0.00096496
17 | 0.99407 | -0.11388 | 0 | 0
18 | 0.99252 | -0.14397 | 0.028078 | 0.007037
19 | 0.99622 | -0.072487 | 0.085743 | 0.021489
20 | 0.99706 | -0.056452 | 0 | 0
21 | 0.99741 | -0.049759 | 0 | 0
22 | 0.99166 | -0.16061 | 0.03631 | 0.0091002
23 | 0.99424 | -0.11075 | 0 | 0
24 | 0.99442 | -0.10737 | 0.0059097 | 0.0014811
25 | 0.9941 | -0.11349 | 0.0059111 | 0.0014815
26 | 0.99135 | -0.16661 | 0.0093532 | 0.0023441
27 | 0.99143 | -0.16506 | 0.010083 | 0.0025272
28 | 0.99998 | 149.9956 | 0 | 0

## res_line
| p_from_mw | q_from_mvar | p_to_mw | q_to_mvar | pl_mw | ql_mvar | i_from_ka | i_to_ka | i_ka | vm_from_pu | va_from_degree | vm_to_pu | va_to_degree | loading_percent
0 | -0.18553 | -0.046708 | 0.18556 | 0.046724 | 2.5483e-05 | 1.6204e-05 | 0.27634 | 0.27634 | 0.27634 | 0.99933 | -0.012799 | 0.99948 | -0.0099257 | 25.3056
1 | 0.15796 | 0.039797 | -0.15788 | -0.03975 | 7.4436e-05 | 4.7451e-05 | 0.23528 | 0.23528 | 0.23528 | 0.99933 | -0.012799 | 0.99882 | -0.022656 | 32.3182
2 | -0.20496 | -0.051587 | 0.20506 | 0.051649 | 9.7283e-05 | 6.1932e-05 | 0.30522 | 0.30522 | 0.30522 | 0.99948 | -0.0099257 | 1 | 0 | 27.9509
3 | 0.13744 | 0.034626 | -0.13731 | -0.034544 | 0.00012868 | 8.2251e-05 | 0.20482 | 0.20482 | 0.20482 | 0.99882 | -0.022656 | 0.9978 | -0.042251 | 56.2693
4 | 0.28254 | 0.071232 | -0.28231 | -0.07109 | 0.00022307 | 0.00014237 | 0.42057 | 0.42057 | 0.42057 | 1 | 0 | 0.99914 | -0.016512 | 38.5133
5 | 0.11764 | 0.029613 | -0.11752 | -0.029535 | 0.00012208 | 7.7995e-05 | 0.17548 | 0.17548 | 0.17548 | 0.9978 | -0.042251 | 0.99667 | -0.063987 | 48.2088
6 | 0.26457 | 0.066642 | -0.26435 | -0.066502 | 0.00021964 | 0.00014013 | 0.39414 | 0.39414 | 0.39414 | 0.99914 | -0.016512 | 0.99823 | -0.033888 | 36.0931
7 | 0.097736 | 0.024578 | -0.097671 | -0.024536 | 6.5144e-05 | 4.1586e-05 | 0.14595 | 0.14595 | 0.14595 | 0.99667 | -0.063987 | 0.99594 | -0.077952 | 40.0959
8 | 0.17022 | 0.042911 | -0.17009 | -0.042829 | 0.00012918 | 8.2044e-05 | 0.25382 | 0.25382 | 0.25382 | 0.99823 | -0.033888 | 0.99741 | -0.049759 | 23.244
9 | 0.077951 | 0.019594 | -0.077888 | -0.019554 | 6.3224e-05 | 4.0302e-05 | 0.11649 | 0.11649 | 0.11649 | 0.99594 | -0.077952 | 0.99506 | -0.094954 | 32.0017
10 | 0.014571 | 0.0036534 | -0.014568 | -0.0036517 | 3.0072e-06 | 1.707e-06 | 0.021832 | 0.021832 | 0.021832 | 0.99313 | -0.13223 | 0.99291 | -0.13657 | 5.9979
11 | -0.037009 | -0.0092768 | 0.037074 | 0.0093182 | 6.5861e-05 | 4.1411e-05 | 0.055451 | 0.055451 | 0.055451 | 0.99313 | -0.13223 | 0.99506 | -0.094954 | 15.2337
12 | 0.0092834 | 0.0023273 | -0.0092814 | -0.0023264 | 1.9331e-06 | 8.9282e-07 | 0.013913 | 0.013913 | 0.013913 | 0.99291 | -0.13657 | 0.99268 | -0.14094 | 3.8222
13 | 0.040814 | 0.010235 | -0.040802 | -0.010228 | 1.1974e-05 | 7.5519e-06 | 0.061036 | 0.061036 | 0.061036 | 0.99506 | -0.094954 | 0.99474 | -0.10111 | 16.768
14 | 0.0092814 | 0.0023264 | -0.0092804 | -0.0023259 | 1.0087e-06 | 4.6595e-07 | 0.013913 | 0.013913 | 0.013913 | 0.99268 | -0.14094 | 0.99256 | -0.14322 | 3.8222
15 | 0.022031 | 0.0055235 | -0.022027 | -0.005521 | 4.1394e-06 | 2.5173e-06 | 0.032957 | 0.032957 | 0.032957 | 0.99474 | -0.10111 | 0.99454 | -0.10506 | 9.0542
16 | 0.015674 | 0.0039288 | -0.015673 | -0.003928 | 1.3884e-06 | 8.0125e-07 | 0.023452 | 0.023452 | 0.023452 | 0.99454 | -0.10506 | 0.99444 | -0.10691 | 6.4429
17 | 0.011823 | 0.002963 | -0.011822 | -0.0029629 | 2.5391e-07 | 1.3444e-07 | 0.017691 | 0.017691 | 0.017691 | 0.99444 | -0.10691 | 0.99442 | -0.10737 | 4.8601
18 | 0.083995 | 0.021116 | -0.083874 | -0.021039 | 0.00012052 | 7.6867e-05 | 0.12575 | 0.12575 | 0.12575 | 0.99407 | -0.11388 | 0.99252 | -0.14397 | 34.5477
19 | -0.083995 | -0.021116 | 0.084161 | 0.021222 | 0.00016638 | 0.00010612 | 0.12575 | 0.12575 | 0.12575 | 0.99407 | -0.11388 | 0.99622 | -0.072487 | 34.5477
20 | 0.055796 | 0.014002 | -0.055752 | -0.013974 | 4.4226e-05 | 2.8087e-05 | 0.083658 | 0.083658 | 0.083658 | 0.99252 | -0.14397 | 0.99166 | -0.16061 | 22.983
21 | -0.1699 | -0.042712 | 0.17003 | 0.042795 | 0.0001302 | 8.3048e-05 | 0.25382 | 0.25382 | 0.25382 | 0.99622 | -0.072487 | 0.99706 | -0.056452 | 34.866
22 | -0.17003 | -0.042795 | 0.17009 | 0.042829 | 5.4408e-05 | 3.4557e-05 | 0.25382 | 0.25382 | 0.25382 | 0.99706 | -0.056452 | 0.99741 | -0.049759 | 23.244
23 | 0.019442 | 0.0048741 | -0.019437 | -0.0048716 | 4.1266e-06 | 2.4742e-06 | 0.029173 | 0.029173 | 0.029173 | 0.99166 | -0.16061 | 0.99143 | -0.16506 | 8.0146
24 | -0.0059118 | -0.0014816 | 0.0059128 | 0.0014818 | 9.5206e-07 | 1.8865e-07 | 0.0088478 | 0.0088477 | 0.0088478 | 0.99424 | -0.11075 | 0.99442 | -0.10737 | 2.4307
25 | 0.0059118 | 0.0014816 | -0.0059111 | -0.0014815 | 7.727e-07 | 1.5323e-07 | 0.0088478 | 0.008848 | 0.008848 | 0.99424 | -0.11075 | 0.9941 | -0.11349 | 2.4308
26 | -0.0093532 | -0.0023441 | 0.0093539 | 0.0023445 | 6.9043e-07 | 3.2143e-07 | 0.014039 | 0.014039 | 0.014039 | 0.99135 | -0.16661 | 0.99143 | -0.16506 | 3.8569

## res_trafo
| p_hv_mw | q_hv_mvar | p_lv_mw | q_lv_mvar | pl_mw | ql_mvar | i_hv_ka | i_lv_ka | vm_hv_pu | va_hv_degree | vm_lv_pu | va_lv_degree | loading_percent
0 | -1.2729e-15 | -1.3162e-15 | 0.00165 | 1.2699e-07 | 0.00165 | 1.2699e-07 | 5.2857e-17 | 0.0023815 | 0.99998 | 149.9956 | 1 | 0 | 0.2619

## res_ext_grid
| p_mw | q_mvar
0 | 0.50826 | 0.12765

## res_load
| p_mw | q_mvar
0 | 0.027576 | 0.0069112
1 | 0.019403 | 0.0048628
2 | 0.020443 | 0.0051236
3 | 0.019017 | 0.0047661
4 | 0.019674 | 0.0049308
5 | 0.017746 | 0.0044475
6 | 0.01978 | 0.0049573
7 | 0.094129 | 0.023591
8 | 0.01972 | 0.0049422
9 | 0.022438 | 0.0056234
10 | 0.0052846 | 0.0013244
11 | 0.01877 | 0.0047043
12 | 0.0092804 | 0.0023259
13 | 0.0063529 | 0.0015922
14 | 0.0038502 | 0.00096496
15 | 0.028078 | 0.007037
16 | 0.085743 | 0.021489
17 | 0.03631 | 0.0091002
18 | 0.0059097 | 0.0014811
19 | 0.0059111 | 0.0014815
20 | 0.0093532 | 0.0023441
21 | 0.010083 | 0.0025272

## dtypes
| element | column | dtype
0 | bus | name | object
1 | bus | vn_kv | float64
2 | bus | type | object
3 | bus | zone | object
4 | bus | in_service | bool
5 | load | name | object
6 | load | bus | uint32
7 | load | p_mw | float64
8 | load | q_mvar | float64
9 | load | const_z_percent | float64
10 | load | const_i_percent | float64
11 | load | sn_mva | float64
12 | load | scaling | float64
13 | load | in_service | bool
14 | load | type | object
15 | ext_grid | name | object
16 | ext_grid | bus | uint32
17 | ext_grid | vm_pu | float64
18 | ext_grid | va_degree | float64
19 | ext_grid | slack_weight | float64
20 | ext_grid | in_service | bool
21 | line | name | object
22 | line | std_type | object
23 | line | from_bus | uint32
24 | line | to_bus | uint32
25 | line | length_km | float64
26 | line | r_ohm_per_km | float64
27 | line | x_ohm_per_km | float64
28 | line | c_nf_per_km | float64
29 | line | g_us_per_km | float64
30 | line | max_i_ka | float64
31 | line | df | float64
32 | line | parallel | uint32
33 | line | type | object
34 | line | in_service | bool
35 | trafo | name | object
36 | trafo | std_type | object
37 | trafo | hv_bus | uint32
38 | trafo | lv_bus | uint32
39 | trafo | sn_mva | float64
40 | trafo | vn_hv_kv | float64
41 | trafo | vn_lv_kv | float64
42 | trafo | vk_percent | float64
43 | trafo | vkr_percent | float64
44 | trafo | pfe_kw | float64
45 | trafo | i0_percent | float64
46 | trafo | shift_degree | float64
47 | trafo | tap_side | object
48 | trafo | tap_neutral | int32
49 | trafo | tap_min | int32
50 | trafo | tap_max | int32
51 | trafo | tap_step_percent | float64
52 | trafo | tap_step_degree | float64
53 | trafo | tap_pos | int32
54 | trafo | tap_phase_shifter | bool
55 | trafo | parallel | uint32
56 | trafo | df | float64
57 | trafo | in_service | bool
58 | line_geodata | coords | object
59 | bus_geodata | x | float64
60 | bus_geodata | y | float64
61 | bus_geodata | coords | object
62 | res_bus | vm_pu | float64
63 | res_bus | va_degree | float64
64 | res_bus | p_mw | float64
65 | res_bus | q_mvar | float64
66 | res_line | p_from_mw | float64
67 | res_line | q_from_mvar | float64
68 | res_line | p_to_mw | float64
69 | res_line | q_to_mvar | float64
70 | res_line | pl_mw | float64
71 | res_line | ql_mvar | float64
72 | res_line | i_from_ka | float64
73 | res_line | i_to_ka | float64
74 | res_line | i_ka | float64
75 | res_line | vm_from_pu | float64
76 | res_line | va_from_degree | float64
77 | res_line | vm_to_pu | float64
78 | res_line | va_to_degree | float64
79 | res_line | loading_percent | float64
80 | res_trafo | p_hv_mw | float64
81 | res_trafo | q_hv_mvar | float64
82 | res_trafo | p_lv_mw | float64
83 | res_trafo | q_lv_mvar | float64
84 | res_trafo | pl_mw | float64
85 | res_trafo | ql_mvar | float64
86 | res_trafo | i_hv_ka | float64
87 | res_trafo | i_lv_ka | float64
88 | res_trafo | vm_hv_pu | float64
89 | res_trafo | va_hv_degree | float64
90 | res_trafo | vm_lv_pu | float64
91 | res_trafo | va_lv_degree | float64
92 | res_trafo | loading_percent | float64
93 | res_ext_grid | p_mw | float64
94 | res_ext_grid | q_mvar | float64
95 | res_load | p_mw | float64
96 | res_load | q_mvar | float64

## parameters
| version | format_version | converged | OPF_converged | name | f_hz | sn_mva
0 | 2.14.6 | 2.14.0 | TRUE | FALSE |  | 50 | 1