## bus
| name | vn_kv | type | zone | in_service
0 | bus_LV_2701-164_0_3_node_0 | 0.4 | n |  | TRUE
1 | bus_LV_2701-164_0_3_node_1 | 0.4 | n |  | TRUE
2 | bus_LV_2701-164_0_3_node_3 | 0.4 | n |  | TRUE
3 | bus_LV_2701-164_0_3_node_2 | 0.4 | n |  | TRUE
4 | bus_LV_2701-164_0_3_node_4 | 0.4 | n |  | TRUE
5 | bus_LV_2701-164_0_3_node_5 | 0.4 | n |  | TRUE
6 | bus_LV_2701-164_0_3_node_22 | 0.4 | n |  | TRUE
7 | bus_LV_2701-164_0_3_node_10 | 0.4 | n |  | TRUE
8 | bus_LV_2701-164_0_3_node_25 | 0.4 | n |  | TRUE
9 | bus_LV_2701-164_0_3_node_28 | 0.4 | n |  | TRUE
10 | bus_LV_2701-164_0_3_node_9 | 0.4 | n |  | TRUE
11 | bus_LV_2701-164_0_3_node_26 | 0.4 | n |  | TRUE
12 | bus_LV_2701-164_0_3_node_29 | 0.4 | n |  | TRUE
13 | bus_LV_2701-164_0_3_node_6 | 0.4 | n |  | TRUE
14 | bus_LV_2701-164_0_3_node_7 | 0.4 | n |  | TRUE
15 | bus_LV_2701-164_0_3_node_8 | 0.4 | n |  | TRUE
16 | bus_LV_2701-164_0_3_node_11 | 0.4 | n |  | TRUE
17 | bus_LV_2701-164_0_3_node_23 | 0.4 | n |  | TRUE
18 | bus_LV_2701-164_0_3_node_27 | 0.4 | n |  | TRUE
19 | bus_LV_2701-164_0_3_node_13 | 0.4 | n |  | TRUE
20 | bus_LV_2701-164_0_3_node_14 | 0.4 | n |  | TRUE
21 | bus_LV_2701-164_0_3_node_15 | 0.4 | n |  | TRUE
22 | bus_LV_2701-164_0_3_node_16 | 0.4 | n |  | TRUE
23 | bus_LV_2701-164_0_3_node_17 | 0.4 | n |  | TRUE
24 | bus_LV_2701-164_0_3_node_21 | 0.4 | n |  | TRUE
25 | bus_LV_2701-164_0_3_node_19 | 0.4 | n |  | TRUE
26 | bus_LV_2701-164_0_3_node_18 | 0.4 | n |  | TRUE
27 | bus_LV_2701-164_0_3_node_20 | 0.4 | n |  | TRUE
28 | bus_MV_557_0_node_30 | 20 | n |  | TRUE

## load
| name | bus | p_mw | q_mvar | const_z_percent | const_i_percent | sn_mva | scaling | in_service | type
0 | LV_2701-164_0_3_load_0 | 0 | 0.0030718 | 0.00076986 | 0 | 0 |  | 1 | TRUE | wye
1 | LV_2701-164_0_3_load_5 | 5 | 0.0028791 | 0.00072157 | 0 | 0 |  | 1 | TRUE | wye
2 | LV_2701-164_0_3_load_22 | 6 | 0.0028887 | 0.00072399 | 0 | 0 |  | 1 | TRUE | wye
3 | LV_2701-164_0_3_load_10 | 7 | 0.013842 | 0.0034691 | 0 | 0 |  | 1 | TRUE | wye
4 | LV_2701-164_0_3_load_28 | 9 | 0.0028323 | 0.00070984 | 0 | 0 |  | 1 | TRUE | wye
5 | LV_2701-164_0_3_load_26 | 11 | 0.0093629 | 0.0023466 | 0 | 0 |  | 1 | TRUE | wye
6 | LV_2701-164_0_3_load_29 | 12 | 0.0028312 | 0.00070957 | 0 | 0 |  | 1 | TRUE | wye
7 | LV_2701-164_0_3_load_6 | 13 | 0.057172 | 0.014329 | 0 | 0 |  | 1 | TRUE | wye
8 | LV_2701-164_0_3_load_23 | 17 | 0.0028333 | 0.00071009 | 0 | 0 |  | 1 | TRUE | wye
9 | LV_2701-164_0_3_load_27 | 18 | 0.0056517 | 0.0014164 | 0 | 0 |  | 1 | TRUE | wye
10 | LV_2701-164_0_3_load_13 | 19 | 0.0027451 | 0.00068799 | 0 | 0 |  | 1 | TRUE | wye
11 | LV_2701-164_0_3_load_14 | 20 | 0.053314 | 0.013362 | 0 | 0 |  | 1 | TRUE | wye
12 | LV_2701-164_0_3_load_21 | 24 | 0.0024293 | 0.00060883 | 0 | 0 |  | 1 | TRUE | wye
13 | LV_2701-164_0_3_load_18 | 26 | 0.093427 | 0.023415 | 0 | 0 |  | 1 | TRUE | wye

## ext_grid
| name | bus | vm_pu | va_degree | slack_weight | in_service
0 |  | 26 | 1 | 0 | 1 | TRUE

## line
| name | std_type | from_bus | to_bus | length_km | r_ohm_per_km | x_ohm_per_km | c_nf_per_km | g_us_per_km | max_i_ka | df | parallel | type | in_service
0 | LV_2701-164_0_3_line_0 |  | 0 | 1 | 0.06535 | 0.125 | 0.08 | 261 | 0 | 0.364 | 1 | 1 | cs | TRUE
1 | LV_2701-164_0_3_line_1 |  | 1 | 2 | 0.051973 | 0.125 | 0.08 | 261 | 0 | 0.364 | 1 | 1 | cs | TRUE
2 | LV_2701-164_0_3_line_2 |  | 2 | 6 | 0.058279 | 0.125 | 0.08 | 261 | 0 | 0.364 | 1 | 1 | cs | TRUE
3 | LV_2701-164_0_3_line_3 |  | 3 | 4 | 0.007909 | 0.125 | 0.08 | 261 | 0 | 0.364 | 1 | 3 | cs | TRUE
4 | LV_2701-164_0_3_line_4 |  | 3 | 5 | 0.038839 | 0.125 | 0.08 | 261 | 0 | 0.364 | 1 | 3 | cs | TRUE
5 | LV_2701-164_0_3_line_5 |  | 4 | 7 | 0.057898 | 0.125 | 0.08 | 261 | 0 | 0.364 | 1 | 1 | cs | TRUE
6 | LV_2701-164_0_3_line_6 |  | 4 | 8 | 0.024907 | 0.125 | 0.08 | 261 | 0 | 0.364 | 1 | 3 | cs | TRUE
7 | LV_2701-164_0_3_line_7 |  | 5 | 9 | 0.019054 | 0.125 | 0.08 | 261 | 0 | 0.364 | 1 | 2 | cs | TRUE
8 | LV_2701-164_0_3_line_8 |  | 6 | 10 | 0.011569 | 0.125 | 0.08 | 261 | 0 | 0.364 | 1 | 1 | cs | TRUE
9 | LV_2701-164_0_3_line_9 |  | 8 | 11 | 0.021114 | 0.125 | 0.08 | 261 | 0 | 0.364 | 1 | 3 | cs | TRUE
10 | LV_2701-164_0_3_line_10 |  | 9 | 12 | 0.018894 | 0.125 | 0.08 | 261 | 0 | 0.364 | 1 | 1 | cs | TRUE
11 | LV_2701-164_0_3_line_11 |  | 10 | 17 | 0.030117 | 0.125 | 0.08 | 261 | 0 | 0.364 | 1 | 1 | cs | TRUE
12 | LV_2701-164_0_3_line_12 |  | 10 | 14 | 0.00414 | 0.125 | 0.08 | 261 | 0 | 0.364 | 1 | 1 | cs | TRUE
13 | LV_2701-164_0_3_line_13 |  | 11 | 27 | 0.064675 | 0.125 | 0.08 | 261 | 0 | 0.364 | 1 | 3 | cs | TRUE
14 | LV_2701-164_0_3_line_14 |  | 12 | 17 | 0.018892 | 0.125 | 0.08 | 261 | 0 | 0.364 | 1 | 1 | cs | TRUE
15 | LV_2701-164_0_3_line_15 |  | 13 | 14 | 0.066957 | 0.125 | 0.08 | 261 | 0 | 0.364 | 1 | 1 | cs | TRUE
16 | LV_2701-164_0_3_line_16 |  | 13 | 15 | 0.0068697 | 0.125 | 0.08 | 261 | 0 | 0.364 | 1 | 1 | cs | TRUE
17 | LV_2701-164_0_3_line_17 |  | 15 | 16 | 0.045182 | 0.125 | 0.08 | 261 | 0 | 0.364 | 1 | 1 | cs | TRUE
18 | LV_2701-164_0_3_line_18 |  | 16 | 18 | 0.031847 | 0.125 | 0.08 | 261 | 0 | 0.364 | 1 | 1 | cs | TRUE
19 | LV_2701-164_0_3_line_19 |  | 19 | 20 | 0.041925 | 0.125 | 0.08 | 261 | 0 | 0.364 | 1 | 3 | cs | TRUE
20 | LV_2701-164_0_3_line_20 |  | 19 | 21 | 0.023888 | 0.125 | 0.08 | 261 | 0 | 0.364 | 1 | 3 | cs | TRUE
21 | LV_2701-164_0_3_line_21 |  | 20 | 22 | 0.023641 | 0.125 | 0.08 | 261 | 0 | 0.364 | 1 | 3 | cs | TRUE
22 | LV_2701-164_0_3_line_22 |  | 21 | 23 | 0.06334 | 0.125 | 0.08 | 261 | 0 | 0.364 | 1 | 3 | cs | TRUE
23 | LV_2701-164_0_3_line_23 |  | 22 | 24 | 0.042018 | 0.125 | 0.08 | 261 | 0 | 0.364 | 1 | 1 | cs | TRUE
24 | LV_2701-164_0_3_line_24 |  | 22 | 25 | 0.044559 | 0.125 | 0.08 | 261 | 0 | 0.364 | 1 | 3 | cs | TRUE
25 | LV_2701-164_0_3_line_25 |  | 23 | 26 | 0.12107 | 0.125 | 0.08 | 261 | 0 | 0.364 | 1 | 3 | cs | TRUE
26 | LV_2701-164_0_3_line_26 |  | 25 | 27 | 0.005542 | 0.125 | 0.08 | 261 | 0 | 0.364 | 1 | 3 | cs | TRUE

## trafo
| name | std_type | hv_bus | lv_bus | sn_mva | vn_hv_kv | vn_lv_kv | vk_percent | vkr_percent | pfe_kw | i0_percent | shift_degree | tap_side | tap_neutral | tap_min | tap_max | tap_step_percent | tap_step_degree | tap_pos | tap_phase_shifter | parallel | df | in_service
0 | LV_2701-164_0_3_trafo_18 | 0.63 MVA 20/0.4 kV | 28 | 26 | 0.63 | 20 | 0.4 | 6 | 1.206 | 1.65 | 0.2619 | 150 | hv | 0 | -2 | 2 | 2.5 | 0 | 0 | FALSE | 1 | 1 | TRUE

## line_geodata
| x0 | y0 | x1 | y1 | x2 | y2 | x3 | y3 | x4 | y4 | x5 | y5 | x6 | y6 | x7 | y7 | x8 | y8 | x9 | y9
0 | 2609574.1745 | 1268540.7223 | 2609581.045 | 1268605.7102
1 | 2609541.0348 | 1268558.7039 | 2609573.4899 | 1268531.2701 | 2609574.1745 | 1268540.7223
2 | 2609541.0348 | 1268558.7039 | 2609503.5464 | 1268595.114 | 2609499.2288 | 1268599.3086
3 | 2609583.1711 | 1268701.6277 | 2609582.1302 | 1268693.7872
4 | 2609582.1302 | 1268693.7872 | 2609577.9576 | 1268691.4678 | 2609553.461 | 1268667.7957
5 | 2609583.1711 | 1268701.6277 | 2609580.3023 | 1268702.7573 | 2609577.3226 | 1268702.6079 | 2609574.3371 | 1268701.4134 | 2609543.9591 | 1268673.0335 | 2609538.0506 | 1268669.1991
6 | 2609583.1711 | 1268701.6277 | 2609583.6618 | 1268714.6488 | 2609581.2351 | 1268726.2753
7 | 2609553.461 | 1268667.7957 | 2609539.7595 | 1268654.5553
8 | 2609490.9298 | 1268607.3691 | 2609494.2912 | 1268604.1055 | 2609499.2288 | 1268599.3086
9 | 2609581.2351 | 1268726.2753 | 2609567.8382 | 1268742.5943
10 | 2609526.1728 | 1268641.4259 | 2609539.7595 | 1268654.5553
11 | 2609490.9298 | 1268607.3691 | 2609512.5872 | 1268628.2976
12 | 2609487.9527 | 1268610.2553 | 2609490.9298 | 1268607.3691
13 | 2609564.4901 | 1268792.9731 | 2609563.4305 | 1268792.0819 | 2609553.3276 | 1268780.8689 | 2609546.002 | 1268769.1933 | 2609567.8382 | 1268742.5943
14 | 2609526.1728 | 1268641.4259 | 2609512.5872 | 1268628.2976
15 | 2609487.9527 | 1268610.2553 | 2609477.7168 | 1268620.8242 | 2609441.3716 | 1268658.3538
16 | 2609436.5925 | 1268663.2887 | 2609441.3716 | 1268658.3538
17 | 2609436.5925 | 1268663.2887 | 2609405.1766 | 1268695.8507
18 | 2609405.1766 | 1268695.8507 | 2609383.0688 | 1268718.7746
19 | 2609494.1479 | 1268864.1514 | 2609497.5834 | 1268860.8581 | 2609501.874 | 1268855.2166 | 2609504.179 | 1268848.9714 | 2609507.5526 | 1268842.728 | 2609518.898 | 1268830.9896
20 | 2609483.0158 | 1268884.1624 | 2609483.3256 | 1268878.6702 | 2609485.4762 | 1268874.8598 | 2609488.5405 | 1268869.0717 | 2609492.9862 | 1268865.265 | 2609494.1479 | 1268864.1514
21 | 2609535.7114 | 1268832.7104 | 2609526.0944 | 1268823.5441 | 2609518.898 | 1268830.9896
22 | 2609436.1866 | 1268871.6013 | 2609450.0102 | 1268857.0352 | 2609477.2091 | 1268882.6521 | 2609483.0158 | 1268884.1624
23 | 2609535.7114 | 1268832.7104 | 2609537.5146 | 1268834.4256 | 2609547.4995 | 1268848.8185 | 2609562.046 | 1268862.1957 | 2609563.6571 | 1268863.7656
24 | 2609535.7114 | 1268832.7104 | 2609546.9557 | 1268821.9765 | 2609557.5742 | 1268807.3276 | 2609560.5334 | 1268796.7694
25 | 2609436.1866 | 1268871.6013 | 2609428.2986 | 1268863.4386 | 2609416.3721 | 1268867.9674 | 2609408.7292 | 1268861.7954 | 2609399.7651 | 1268853.5754 | 2609390.952 | 1268845.0444 | 2609407.4584 | 1268827.914 | 2609411.8922 | 1268817.358 | 2609423.529 | 1268810.4827 | 2609433.2987 | 1268800.5205
26 | 2609560.5334 | 1268796.7694 | 2609563.2004 | 1268794.7945 | 2609564.4901 | 1268792.9731

## bus_geodata
| x | y | coords
0 | 2609581.045 | 1268605.7102
1 | 2609574.1745 | 1268540.7223
2 | 2609541.0348 | 1268558.7039
3 | 2609582.1302 | 1268693.7872
4 | 2609583.1711 | 1268701.6277
5 | 2609553.461 | 1268667.7957
6 | 2609499.2288 | 1268599.3086
7 | 2609538.0506 | 1268669.1991
8 | 2609581.2351 | 1268726.2753
9 | 2609539.7595 | 1268654.5553
10 | 2609490.9298 | 1268607.3691
11 | 2609567.8382 | 1268742.5943
12 | 2609526.1728 | 1268641.4259
13 | 2609441.3716 | 1268658.3538
14 | 2609487.9527 | 1268610.2553
15 | 2609436.5925 | 1268663.2887
16 | 2609405.1766 | 1268695.8507
17 | 2609512.5872 | 1268628.2976
18 | 2609383.0688 | 1268718.7746
19 | 2609494.1479 | 1268864.1514
20 | 2609518.898 | 1268830.9896
21 | 2609483.0158 | 1268884.1624
22 | 2609535.7114 | 1268832.7104
23 | 2609436.1866 | 1268871.6013
24 | 2609563.6571 | 1268863.7656
25 | 2609560.5334 | 1268796.7694
26 | 2609433.2987 | 1268800.5205
27 | 2609564.4901 | 1268792.9731
28 | 2609436.1866 | 1268871.6013

## line_std_types
| c_nf_per_km | r_ohm_per_km | x_ohm_per_km | max_i_ka | type | q_mm2 | alpha | voltage_rating
NAYY 4x50 SE | 210 | 0.642 | 0.083 | 0.142 | cs | 50 | 0.00403 | LV
NAYY 4x120 SE | 264 | 0.225 | 0.08 | 0.242 | cs | 120 | 0.00403 | LV
NAYY 4x150 SE | 261 | 0.208 | 0.08 | 0.27 | cs | 150 | 0.00403 | LV
NA2XS2Y 1x95 RM/25 12/20 kV | 216 | 0.313 | 0.132 | 0.252 | cs | 95 | 0.00403 | MV
NA2XS2Y 1x185 RM/25 12/20 kV | 273 | 0.161 | 0.117 | 0.362 | cs | 185 | 0.00403 | MV
NA2XS2Y 1x240 RM/25 12/20 kV | 304 | 0.122 | 0.112 | 0.421 | cs | 240 | 0.00403 | MV
NA2XS2Y 1x95 RM/25 6/10 kV | 315 | 0.313 | 0.123 | 0.249 | cs | 95 | 0.00403 | MV
NA2XS2Y 1x185 RM/25 6/10 kV | 406 | 0.161 | 0.11 | 0.358 | cs | 185 | 0.00403 | MV
NA2XS2Y 1x240 RM/25 6/10 kV | 456 | 0.122 | 0.105 | 0.416 | cs | 240 | 0.00403 | MV
NA2XS2Y 1x150 RM/25 12/20 kV | 250 | 0.206 | 0.116 | 0.319 | cs | 150 | 0.00403 | MV
NA2XS2Y 1x120 RM/25 12/20 kV | 230 | 0.253 | 0.119 | 0.283 | cs | 120 | 0.00403 | MV
NA2XS2Y 1x70 RM/25 12/20 kV | 190 | 0.443 | 0.132 | 0.22 | cs | 70 | 0.00403 | MV
NA2XS2Y 1x150 RM/25 6/10 kV | 360 | 0.206 | 0.11 | 0.315 | cs | 150 | 0.00403 | MV
NA2XS2Y 1x120 RM/25 6/10 kV | 340 | 0.253 | 0.113 | 0.28 | cs | 120 | 0.00403 | MV
NA2XS2Y 1x70 RM/25 6/10 kV | 280 | 0.443 | 0.123 | 0.217 | cs | 70 | 0.00403 | MV
N2XS(FL)2Y 1x120 RM/35 64/110 kV | 112 | 0.153 | 0.166 | 0.366 | cs | 120 | 0.00393 | HV
N2XS(FL)2Y 1x185 RM/35 64/110 kV | 125 | 0.099 | 0.156 | 0.457 | cs | 185 | 0.00393 | HV
N2XS(FL)2Y 1x240 RM/35 64/110 kV | 135 | 0.075 | 0.149 | 0.526 | cs | 240 | 0.00393 | HV
N2XS(FL)2Y 1x300 RM/35 64/110 kV | 144 | 0.06 | 0.144 | 0.588 | cs | 300 | 0.00393 | HV
15-AL1/3-ST1A 0.4 | 11 | 1.8769 | 0.35 | 0.105 | ol | 16 | 0.00403 | LV
24-AL1/4-ST1A 0.4 | 11.25 | 1.2012 | 0.335 | 0.14 | ol | 24 | 0.00403 | LV
48-AL1/8-ST1A 0.4 | 12.2 | 0.5939 | 0.3 | 0.21 | ol | 48 | 0.00403 | LV
94-AL1/15-ST1A 0.4 | 13.2 | 0.306 | 0.29 | 0.35 | ol | 94 | 0.00403 | LV
34-AL1/6-ST1A 10.0 | 9.7 | 0.8342 | 0.36 | 0.17 | ol | 34 | 0.00403 | MV
48-AL1/8-ST1A 10.0 | 10.1 | 0.5939 | 0.35 | 0.21 | ol | 48 | 0.00403 | MV
70-AL1/11-ST1A 10.0 | 10.4 | 0.4132 | 0.339 | 0.29 | ol | 70 | 0.00403 | MV
94-AL1/15-ST1A 10.0 | 10.75 | 0.306 | 0.33 | 0.35 | ol | 94 | 0.00403 | MV
122-AL1/20-ST1A 10.0 | 11.1 | 0.2376 | 0.323 | 0.41 | ol | 122 | 0.00403 | MV
149-AL1/24-ST1A 10.0 | 11.25 | 0.194 | 0.315 | 0.47 | ol | 149 | 0.00403 | MV
34-AL1/6-ST1A 20.0 | 9.15 | 0.8342 | 0.382 | 0.17 | ol | 34 | 0.00403 | MV
48-AL1/8-ST1A 20.0 | 9.5 | 0.5939 | 0.372 | 0.21 | ol | 48 | 0.00403 | MV
70-AL1/11-ST1A 20.0 | 9.7 | 0.4132 | 0.36 | 0.29 | ol | 70 | 0.00403 | MV
94-AL1/15-ST1A 20.0 | 10 | 0.306 | 0.35 | 0.35 | ol | 94 | 0.00403 | MV
122-AL1/20-ST1A 20.0 | 10.3 | 0.2376 | 0.344 | 0.41 | ol | 122 | 0.00403 | MV
149-AL1/24-ST1A 20.0 | 10.5 | 0.194 | 0.337 | 0.47 | ol | 149 | 0.00403 | MV
184-AL1/30-ST1A 20.0 | 10.75 | 0.1571 | 0.33 | 0.535 | ol | 184 | 0.00403 | MV
243-AL1/39-ST1A 20.0 | 11 | 0.1188 | 0.32 | 0.645 | ol | 243 | 0.00403 | MV
48-AL1/8-ST1A 110.0 | 8 | 0.5939 | 0.46 | 0.21 | ol | 48 | 0.00403 | HV
70-AL1/11-ST1A 110.0 | 8.4 | 0.4132 | 0.45 | 0.29 | ol | 70 | 0.00403 | HV
94-AL1/15-ST1A 110.0 | 8.65 | 0.306 | 0.44 | 0.35 | ol | 94 | 0.00403 | HV
122-AL1/20-ST1A 110.0 | 8.5 | 0.2376 | 0.43 | 0.41 | ol | 122 | 0.00403 | HV
149-AL1/24-ST1A 110.0 | 8.75 | 0.194 | 0.41 | 0.47 | ol | 149 | 0.00403 | HV
184-AL1/30-ST1A 110.0 | 8.8 | 0.1571 | 0.4 | 0.535 | ol | 184 | 0.00403 | HV
243-AL1/39-ST1A 110.0 | 9 | 0.1188 | 0.39 | 0.645 | ol | 243 | 0.00403 | HV
305-AL1/39-ST1A 110.0 | 9.2 | 0.0949 | 0.38 | 0.74 | ol | 305 | 0.00403 | HV
490-AL1/64-ST1A 110.0 | 9.75 | 0.059 | 0.37 | 0.96 | ol | 490 | 0.00403 | HV
679-AL1/86-ST1A 110.0 | 9.95 | 0.042 | 0.36 | 1.15 | ol | 679 | 0.00403 | HV
490-AL1/64-ST1A 220.0 | 10 | 0.059 | 0.285 | 0.96 | ol | 490 | 0.00403 | HV
679-AL1/86-ST1A 220.0 | 11.7 | 0.042 | 0.275 | 1.15 | ol | 679 | 0.00403 | HV
490-AL1/64-ST1A 380.0 | 11 | 0.059 | 0.253 | 0.96 | ol | 490 | 0.00403 | HV
679-AL1/86-ST1A 380.0 | 14.6 | 0.042 | 0.25 | 1.15 | ol | 679 | 0.00403 | HV

## trafo_std_types
| i0_percent | pfe_kw | vkr_percent | sn_mva | vn_lv_kv | vn_hv_kv | vk_percent | shift_degree | vector_group | tap_side | tap_neutral | tap_min | tap_max | tap_step_degree | tap_step_percent | tap_phase_shifter
160 MVA 380/110 kV | 0.06 | 60 | 0.25 | 160 | 110 | 380 | 12.2 | 0 | Yy0 | hv | 0 | -9 | 9 | 0 | 1.5 | FALSE
100 MVA 220/110 kV | 0.06 | 55 | 0.26 | 100 | 110 | 220 | 12 | 0 | Yy0 | hv | 0 | -9 | 9 | 0 | 1.5 | FALSE
63 MVA 110/20 kV | 0.04 | 22 | 0.32 | 63 | 20 | 110 | 18 | 150 | YNd5 | hv | 0 | -9 | 9 | 0 | 1.5 | FALSE
40 MVA 110/20 kV | 0.05 | 18 | 0.34 | 40 | 20 | 110 | 16.2 | 150 | YNd5 | hv | 0 | -9 | 9 | 0 | 1.5 | FALSE
25 MVA 110/20 kV | 0.07 | 14 | 0.41 | 25 | 20 | 110 | 12 | 150 | YNd5 | hv | 0 | -9 | 9 | 0 | 1.5 | FALSE
63 MVA 110/10 kV | 0.04 | 22 | 0.32 | 63 | 10 | 110 | 18 | 150 | YNd5 | hv | 0 | -9 | 9 | 0 | 1.5 | FALSE
40 MVA 110/10 kV | 0.05 | 18 | 0.34 | 40 | 10 | 110 | 16.2 | 150 | YNd5 | hv | 0 | -9 | 9 | 0 | 1.5 | FALSE
25 MVA 110/10 kV | 0.07 | 14 | 0.41 | 25 | 10 | 110 | 12 | 150 | YNd5 | hv | 0 | -9 | 9 | 0 | 1.5 | FALSE
0.25 MVA 20/0.4 kV | 0.32 | 0.8 | 1.44 | 0.25 | 0.4 | 20 | 6 | 150 | Yzn5 | hv | 0 | -2 | 2 | 0 | 2.5 | FALSE
0.4 MVA 20/0.4 kV | 0.3375 | 1.35 | 1.425 | 0.4 | 0.4 | 20 | 6 | 150 | Dyn5 | hv | 0 | -2 | 2 | 0 | 2.5 | FALSE
0.63 MVA 20/0.4 kV | 0.2619 | 1.65 | 1.206 | 0.63 | 0.4 | 20 | 6 | 150 | Dyn5 | hv | 0 | -2 | 2 | 0 | 2.5 | FALSE
0.25 MVA 10/0.4 kV | 0.24 | 0.6 | 1.2 | 0.25 | 0.4 | 10 | 4 | 150 | Dyn5 | hv | 0 | -2 | 2 | 0 | 2.5 | FALSE
0.4 MVA 10/0.4 kV | 0.2375 | 0.95 | 1.325 | 0.4 | 0.4 | 10 | 4 | 150 | Dyn5 | hv | 0 | -2 | 2 | 0 | 2.5 | FALSE
0.63 MVA 10/0.4 kV | 0.1873 | 1.18 | 1.0794 | 0.63 | 0.4 | 10 | 4 | 150 | Dyn5 | hv | 0 | -2 | 2 | 0 | 2.5 | FALSE

## trafo3w_std_types
| sn_hv_mva | sn_mv_mva | sn_lv_mva | vn_hv_kv | vn_mv_kv | vn_lv_kv | vk_hv_percent | vk_mv_percent | vk_lv_percent | vkr_hv_percent | vkr_mv_percent | vkr_lv_percent | pfe_kw | i0_percent | shift_mv_degree | shift_lv_degree | vector_group | tap_side | tap_neutral | tap_min | tap_max | tap_step_percent
63/25/38 MVA 110/20/10 kV | 63 | 25 | 38 | 110 | 20 | 10 | 10.4 | 10.4 | 10.4 | 0.28 | 0.32 | 0.35 | 35 | 0.89 | 0 | 0 | YN0yn0yn0 | hv | 0 | -10 | 10 | 1.2
63/25/38 MVA 110/10/10 kV | 63 | 25 | 38 | 110 | 10 | 10 | 10.4 | 10.4 | 10.4 | 0.28 | 0.32 | 0.35 | 35 | 0.89 | 0 | 0 | YN0yn0yn0 | hv | 0 | -10 | 10 | 1.2

## fuse_std_types
| fuse_type | i_rated_a | t_avg | t_min | t_total | x_avg | x_min | x_total
HV 100A | HV 100A | 100 | 0 | [10.0, 3.64, 0.854, 0.281, 0.1, 0.0531, 0.022, 0.01] | [10.0, 4.267, 1.21, 0.403, 0.1, 0.058, 0.022, 0.01] | 0 | [300.0, 350.0, 450.0, 550.0, 700.0, 850.0, 1200.0, 1752.0] | [600.0, 700.0, 900.0, 1150.0, 1665.0, 2000.0, 3000.0, 4313.0]
HV 10A | HV 10A | 10 | 0 | [10.0, 1675.0, 0.344, 0.156, 0.1, 0.0417, 0.0171, 0.01] | [10.0, 1.3, 0.3, 0.155, 0.1, 0.0555, 0.023, 0.01] | 0 | [30.0, 32.0, 35.0, 37.0, 39.0, 50.0, 70.0, 88.0] | [60.0, 70.0, 80.0, 87.0, 94.0, 110.0, 150.0, 216.0]
HV 125A | HV 125A | 125 | 0 | [10.0, 1.82, 0.344, 0.1, 0.0467, 0.0269, 0.01] | [10.0, 2.478, 0.426, 0.1, 0.0427, 0.0211, 0.01] | 0 | [375.0, 500.0, 700.0, 925.0, 1200.0, 1500.0, 2341.0] | [750.0, 1000.0, 1500.0, 2200.0, 3000.0, 4000.0, 5765.0]
HV 160A | HV 160A | 160 | 0 | [10.0, 4.15, 1.03, 0.198, 0.1, 0.051, 0.0172, 0.01] | [10.0, 2.3, 0.734, 0.274, 0.1, 0.046, 0.0177, 0.01] | 0 | [480.0, 550.0, 700.0, 1000.0, 1260.0, 1600.0, 2500.0, 3227.0] | [960.0, 1300.0, 1700.0, 2200.0, 2996.0, 4000.0, 6000.0, 7946.0]
HV 16A | HV 16A | 16 | 0 | [10.0, 0.352, 0.164, 0.1, 0.0649, 0.0342, 0.01] | [10.0, 2.34, 0.722, 0.181, 0.1, 0.055, 0.0296, 0.01] | 0 | [48.0, 60.0, 65.0, 71.0, 80.0, 100.0, 162.0] | [96.0, 110.0, 125.0, 150.0, 168.0, 200.0, 250.0, 398.0]
HV 200A | HV 200A | 200 | 0 | [10.0, 4.267, 1.21, 0.403, 0.1, 0.058, 0.022, 0.01] | [10.0, 3.73, 1.654, 0.328, 0.1, 0.0531, 0.019, 0.01] | 0 | [600.0, 700.0, 900.0, 1150.0, 1665.0, 2000.0, 3000.0, 4313.0] | [1200.0, 1500.0, 1800.0, 2700.0, 3960.0, 5000.0, 7500.0, 10620.0]
HV 20A | HV 20A | 20 | 0 | [10.0, 1.3, 0.3, 0.155, 0.1, 0.0555, 0.023, 0.01] | [10.0, 1.3, 0.161, 0.1, 0.0611, 0.0399, 0.0141, 0.01] | 0 | [60.0, 70.0, 80.0, 87.0, 94.0, 110.0, 150.0, 216.0] | [120.0, 150.0, 200.0, 223.0, 260.0, 300.0, 450.0, 532.0]
HV 25A | HV 25A | 25 | 0 | [10.0, 2.512, 0.833, 0.299, 0.1, 0.0372, 0.0223, 0.01] | [10.0, 3.125, 0.597, 0.198, 0.1, 0.0378, 0.022, 0.01] | 0 | [75.0, 82.0, 90.0, 100.0, 124.0, 170.0, 200.0, 289.0] | [150.0, 170.0, 210.0, 250.0, 294.0, 400.0, 500.0, 711.0]
HV 31.5A | HV 31.5A | 31.5 | 0 | [10.0, 2.34, 0.722, 0.181, 0.1, 0.055, 0.0296, 0.01] | [10.0, 2.84, 0.368, 0.164, 0.1, 0.0621, 0.0378, 0.0195, 0.01] | 0 | [95.0, 110.0, 125.0, 150.0, 165.0, 200.0, 250.0, 390.0] | [189.0, 220.0, 300.0, 350.0, 393.0, 450.0, 530.0, 700.0, 960.0]
HV 40A | HV 40A | 40 | 0 | [10.0, 1.3, 0.161, 0.1, 0.0611, 0.0399, 0.0141, 0.01] | [10.0, 2.05, 0.369, 0.198, 0.1, 0.051, 0.0298, 0.01] | 0 | [120.0, 150.0, 200.0, 223.0, 260.0, 300.0, 450.0, 532.0] | [240.0, 300.0, 400.0, 450.0, 530.0, 650.0, 800.0, 1311.0]
HV 50A | HV 50A | 50 | 0 | [10.0, 3.215, 0.597, 0.198, 0.1, 0.0378, 0.022, 0.01] | [10.0, 3.64, 0.854, 0.281, 0.1, 0.0531, 0.022, 0.01] | 0 | [150.0, 170.0, 210.0, 250.0, 294.0, 400.0, 500.0, 711.0] | [300.0, 350.0, 450.0, 550.0, 700.0, 850.0, 1200.0, 1752.0]
HV 6.3A | HV 6.3A | 6.3 | 0 | [10.0, 1.39, 0.344, 0.168, 0.1, 0.056, 0.0263, 0.01] | [10.0, 1.711, 0.516, 0.198, 0.1, 0.0634, 0.0303, 0.01] | 0 | [19.0, 19.5, 20.4, 20.8, 22.0, 25.0, 32.0, 48.0] | [38.0, 40.0, 43.0, 48.0, 53.0, 60.0, 75.0, 118.0]
HV 63A | HV 63A | 63 | 0 | [10.0, 2.84, 0.368, 0.164, 0.1, 0.0621, 0.0378, 0.0195, 0.01] | [10.0, 1.82, 0.344, 0.1, 0.0467, 0.0269, 0.01] | 0 | [189.0, 220.0, 300.0, 350.0, 393.0, 450.0, 530.0, 700.0, 961.0] | [378.0, 500.0, 700.0, 934.0, 1200.0, 1500.0, 2366.0]
HV 80A | HV 80A | 80 | 0 | [10.0, 2.05, 0.369, 0.198, 0.1, 0.051, 0.0298, 0.01] | [10.0, 4.15, 1.03, 0.198, 0.1, 0.051, 0.0172, 0.01] | 0 | [240.0, 300.0, 400.0, 450.0, 530.0, 650.0, 800.0, 1311.0] | [480.0, 550.0, 700.0, 1000.0, 1260.0, 1600.0, 2500.0, 3227.0]
Siemens NH-1-100 | Siemens NH-1-100 | 100 | [5400.0, 2000.0, 400.0, 20.0, 1.0, 0.2, 0.012, 0.004] | 0 | 0 | [150.0, 190.0, 250.0, 430.0, 900.0, 1250.0, 2700.0, 3600.0] | 0 | 0
Siemens NH-1-125 | Siemens NH-1-125 | 125 | [4800.0, 120.0, 7.0, 0.1, 0.004] | 0 | 0 | [180.0, 400.0, 740.0, 2000.0, 4250.0] | 0 | 0
Siemens NH-1-16 | Siemens NH-1-16 | 16 | [4000.0, 400.0, 2.0, 0.1, 0.04, 0.01] | 0 | 0 | [26.0, 35.0, 75.0, 150.0, 200.0, 300.0] | 0 | 0
Siemens NH-1-160 | Siemens NH-1-160 | 160 | [4800.0, 120.0, 7.0, 0.1, 0.004] | 0 | 0 | [210.0, 500.0, 900.0, 2300.0, 5000.0] | 0 | 0
Siemens NH-1-25 | Siemens NH-1-25 | 25 | [4000.0, 1000.0, 10.0, 0.2, 0.02, 0.01] | 0 | 0 | [40.0, 50.0, 100.0, 210.0, 400.0, 500.0] | 0 | 0
Siemens NH-1-50 | Siemens NH-1-50 | 50 | [4000.0, 40.0, 4.0, 1.0, 0.02, 0.01] | 0 | 0 | [86.0, 200.0, 300.0, 400.0, 1000.0, 1280.0] | 0 | 0
Siemens NH-1-63 | Siemens NH-1-63 | 63 | [4000.0, 100.0, 10.0, 2.0, 0.04, 0.01] | 0 | 0 | [100.0, 200.0, 300.0, 400.0, 1000.0, 1500.0] | 0 | 0
Siemens NH-1-80 | Siemens NH-1-80 | 80 | [4800.0, 120.0, 7.0, 0.1, 0.01] | 0 | 0 | [150.58, 250.0, 450.0, 1150.0, 2470.0] | 0 | 0
Siemens NH-2-1000 | Siemens NH-2-1000 | 1000 | [4800.0, 120.0, 7.0, 0.1, 0.004] | 0 | 0 | [1900.0, 3500.0, 8400.0, 24000.0, 52000.0] | 0 | 0
Siemens NH-2-200 | Siemens NH-2-200 | 200 | [4800.0, 120.0, 7.0, 0.1, 0.004] | 0 | 0 | [280.0, 650.0, 1200.0, 3000.0, 7000.0] | 0 | 0
Siemens NH-2-224 | Siemens NH-2-224 | 224 | [4800.0, 120.0, 7.0, 0.2, 0.04, 0.004] | 0 | 0 | [400.0, 750.0, 1453.0, 3025.0, 4315.0, 7600.0] | 0 | 0
Siemens NH-2-250 | Siemens NH-2-250 | 250 | [4800.0, 120.0, 7.0, 0.1, 0.004] | 0 | 0 | [450.0, 800.0, 1650.0, 4000.0, 8500.0] | 0 | 0
Siemens NH-2-315 | Siemens NH-2-315 | 315 | [4800.0, 120.0, 7.0, 0.1, 0.004] | 0 | 0 | [550.0, 920.0, 1900.0, 5000.0, 11000.0] | 0 | 0
Siemens NH-2-355 | Siemens NH-2-355 | 355 | [4800.0, 120.0, 6.0, 0.1, 0.004] | 0 | 0 | [650.0, 1116.27, 2350.0, 5840.0, 12790.0] | 0 | 0
Siemens NH-2-400 | Siemens NH-2-400 | 400 | [4800.0, 120.0, 7.0, 0.1, 0.004] | 0 | 0 | [720.0, 1350.0, 2800.0, 6500.0, 15000.0] | 0 | 0
Siemens NH-2-425 | Siemens NH-2-425 | 425 | [4800.0, 120.0, 7.0, 0.1, 0.004] | 0 | 0 | [850.0, 1500.0, 3050.0, 7500.0, 16500.0] | 0 | 0
Siemens NH-2-630 | Siemens NH-2-630 | 630 | [4800.0, 120.0, 7.0, 0.1, 0.004] | 0 | 0 | [1200.0, 2000.0, 4800.0, 12000.0, 26000.0] | 0 | 0

## res_bus
| vm_pu | va_degree | p_mw | q_mvar
0 | 0.97479 | -0.48497 | 0.0030718 | 0.00076986
1 | 0.97497 | -0.48129 | 0 | 0
2 | 0.97512 | -0.47836 | 0 | 0
3 | 0.98152 | -0.35353 | 0 | 0
4 | 0.98172 | -0.34971 | 0 | 0
5 | 0.98055 | -0.37233 | 0.0028791 | 0.00072157
6 | 0.97529 | -0.47507 | 0.0028887 | 0.00072399
7 | 0.98098 | -0.36421 | 0.013842 | 0.0034691
8 | 0.98244 | -0.3356 | 0 | 0
9 | 0.97986 | -0.38569 | 0.0028323 | 0.00070984
10 | 0.97535 | -0.47381 | 0 | 0
11 | 0.98306 | -0.32366 | 0.0093629 | 0.0023466
12 | 0.97855 | -0.41126 | 0.0028312 | 0.00070957
13 | 0.97118 | -0.556 | 0.057172 | 0.014329
14 | 0.97511 | -0.47858 | 0 | 0
15 | 0.97115 | -0.55672 | 0 | 0
16 | 0.97091 | -0.56144 | 0 | 0
17 | 0.97729 | -0.43592 | 0.0028333 | 0.00071009
18 | 0.97074 | -0.56477 | 0.0056517 | 0.0014164
19 | 0.98958 | -0.198 | 0.0027451 | 0.00068799
20 | 0.98752 | -0.23767 | 0.053314 | 0.013362
21 | 0.99077 | -0.17508 | 0 | 0
22 | 0.98674 | -0.25258 | 0 | 0
23 | 0.99394 | -0.11458 | 0 | 0
24 | 0.98665 | -0.25441 | 0.0024293 | 0.00060883
25 | 0.98531 | -0.28011 | 0 | 0
26 | 1 | 0 | -0.16664 | -0.042546
27 | 0.98513 | -0.28354 | 0 | 0
28 | 0.99998 | 149.9956 | 0 | 0

## res_line
| p_from_mw | q_from_mvar | p_to_mw | q_to_mvar | pl_mw | ql_mvar | i_from_ka | i_to_ka | i_ka | vm_from_pu | va_from_degree | vm_to_pu | va_to_degree | loading_percent
0 | -0.0030718 | -0.00076986 | 0.0030723 | 0.00076939 | 5.388e-07 | -4.6998e-07 | 0.0046891 | 0.0046888 | 0.0046891 | 0.97479 | -0.48497 | 0.97497 | -0.48129 | 1.2882
1 | -0.0030723 | -0.00076939 | 0.0030728 | 0.00076902 | 4.2846e-07 | -3.7403e-07 | 0.0046888 | 0.0046886 | 0.0046888 | 0.97497 | -0.48129 | 0.97512 | -0.47836 | 1.2881
2 | -0.0030728 | -0.00076902 | 0.0030732 | 0.0007686 | 4.804e-07 | -4.1968e-07 | 0.0046886 | 0.0046883 | 0.0046886 | 0.97512 | -0.47836 | 0.97529 | -0.47507 | 1.2881
3 | -0.080836 | -0.020516 | 0.080851 | 0.020525 | 1.487e-05 | 9.217e-06 | 0.12264 | 0.12264 | 0.12264 | 0.98152 | -0.35353 | 0.98172 | -0.34971 | 11.2311
4 | 0.080836 | 0.020516 | -0.080763 | -0.020471 | 7.3025e-05 | 4.5265e-05 | 0.12264 | 0.12264 | 0.12264 | 0.98152 | -0.35353 | 0.98055 | -0.37233 | 11.2311
5 | 0.013851 | 0.0034745 | -0.013842 | -0.0034691 | 9.5715e-06 | 5.3943e-06 | 0.020996 | 0.020996 | 0.020996 | 0.98172 | -0.34971 | 0.98098 | -0.36421 | 5.7683
6 | -0.094703 | -0.024 | 0.094767 | 0.02404 | 6.4236e-05 | 4.0165e-05 | 0.14364 | 0.14364 | 0.14364 | 0.98172 | -0.34971 | 0.98244 | -0.3356 | 13.1538
7 | 0.077884 | 0.019749 | -0.077834 | -0.019718 | 4.9976e-05 | 3.1504e-05 | 0.11827 | 0.11827 | 0.11827 | 0.98055 | -0.37233 | 0.97986 | -0.38569 | 16.2465
8 | -0.005962 | -0.0014926 | 0.0059623 | 0.0014927 | 3.5893e-07 | 8.5332e-08 | 0.0090957 | 0.0090957 | 0.0090957 | 0.97529 | -0.47507 | 0.97535 | -0.47381 | 2.4988
9 | -0.094767 | -0.02404 | 0.094822 | 0.024074 | 5.4452e-05 | 3.4047e-05 | 0.14364 | 0.14364 | 0.14364 | 0.98244 | -0.3356 | 0.98306 | -0.32366 | 13.1537
10 | 0.075002 | 0.019008 | -0.07491 | -0.018949 | 9.2037e-05 | 5.8666e-05 | 0.11397 | 0.11397 | 0.11397 | 0.97986 | -0.38569 | 0.97855 | -0.41126 | 31.3115
11 | -0.069035 | -0.017395 | 0.06916 | 0.017475 | 0.00012536 | 7.9853e-05 | 0.10535 | 0.10535 | 0.10535 | 0.97535 | -0.47381 | 0.97729 | -0.43592 | 28.9436
12 | 0.063073 | 0.015903 | -0.063058 | -0.015894 | 1.4385e-05 | 9.1549e-06 | 0.096259 | 0.096259 | 0.096259 | 0.97535 | -0.47381 | 0.97511 | -0.47858 | 26.4448
13 | -0.10418 | -0.026421 | 0.10439 | 0.026547 | 0.00020133 | 0.00012639 | 0.15781 | 0.15781 | 0.15781 | 0.98306 | -0.32366 | 0.98513 | -0.28354 | 14.4515
14 | 0.072079 | 0.01824 | -0.071994 | -0.018185 | 8.5208e-05 | 5.4296e-05 | 0.10967 | 0.10967 | 0.10967 | 0.97855 | -0.41126 | 0.97729 | -0.43592 | 30.1287
15 | -0.062826 | -0.015745 | 0.063058 | 0.015894 | 0.00023266 | 0.00014807 | 0.096259 | 0.096259 | 0.096259 | 0.97118 | -0.556 | 0.97511 | -0.47858 | 26.4449
16 | 0.0056541 | 0.0014169 | -0.0056539 | -0.0014169 | 1.9333e-07 | 3.8729e-08 | 0.0086629 | 0.008663 | 0.008663 | 0.97118 | -0.556 | 0.97115 | -0.55672 | 2.3799
17 | 0.0056539 | 0.0014169 | -0.0056526 | -0.0014166 | 1.2716e-06 | 2.549e-07 | 0.008663 | 0.0086632 | 0.0086632 | 0.97115 | -0.55672 | 0.97091 | -0.56144 | 2.38
18 | 0.0056526 | 0.0014166 | -0.0056517 | -0.0014164 | 8.9633e-07 | 1.7986e-07 | 0.0086632 | 0.0086633 | 0.0086633 | 0.97091 | -0.56144 | 0.97074 | -0.56477 | 2.38
19 | 0.16067 | 0.040858 | -0.16036 | -0.040663 | 0.00030642 | 0.0001945 | 0.24181 | 0.24181 | 0.24181 | 0.98958 | -0.198 | 0.98752 | -0.23767 | 22.1434
20 | -0.16341 | -0.041546 | 0.16359 | 0.04166 | 0.0001806 | 0.00011466 | 0.24593 | 0.24593 | 0.24593 | 0.98958 | -0.198 | 0.99077 | -0.17508 | 22.5214
21 | 0.10705 | 0.027302 | -0.10697 | -0.027253 | 7.7048e-05 | 4.8404e-05 | 0.16147 | 0.16147 | 0.16147 | 0.98752 | -0.23767 | 0.98674 | -0.25258 | 14.7869
22 | -0.16359 | -0.04166 | 0.16407 | 0.041964 | 0.00047887 | 0.00030402 | 0.24593 | 0.24593 | 0.24593 | 0.99077 | -0.17508 | 0.99394 | -0.11458 | 22.5213
23 | 0.0024295 | 0.00060843 | -0.0024293 | -0.00060883 | 2.1149e-07 | -4.0132e-07 | 0.0036635 | 0.0036637 | 0.0036637 | 0.98674 | -0.25258 | 0.98665 | -0.25441 | 1.0065
24 | 0.10454 | 0.026645 | -0.1044 | -0.026558 | 0.00013871 | 8.707e-05 | 0.15781 | 0.15781 | 0.15781 | 0.98674 | -0.25258 | 0.98531 | -0.28011 | 14.4514
25 | -0.16407 | -0.041964 | 0.16499 | 0.042546 | 0.00091531 | 0.00058106 | 0.24593 | 0.24593 | 0.24593 | 0.99394 | -0.11458 | 1 | 0 | 22.5213
26 | 0.1044 | 0.026558 | -0.10439 | -0.026547 | 1.7252e-05 | 1.083e-05 | 0.15781 | 0.15781 | 0.15781 | 0.98531 | -0.28011 | 0.98513 | -0.28354 | 14.4514

## res_trafo
| p_hv_mw | q_hv_mvar | p_lv_mw | q_lv_mvar | pl_mw | ql_mvar | i_hv_ka | i_lv_ka | vm_hv_pu | va_hv_degree | vm_lv_pu | va_lv_degree | loading_percent
0 | -1.2729e-15 | -1.3162e-15 | 0.00165 | 1.2699e-07 | 0.00165 | 1.2699e-07 | 5.2857e-17 | 0.0023815 | 0.99998 | 149.9956 | 1 | 0 | 0.2619

## res_ext_grid
| p_mw | q_mvar
0 | 0.26006 | 0.065961

## res_load
| p_mw | q_mvar
0 | 0.0030718 | 0.00076986
1 | 0.0028791 | 0.00072157
2 | 0.0028887 | 0.00072399
3 | 0.013842 | 0.0034691
4 | 0.0028323 | 0.00070984
5 | 0.0093629 | 0.0023466
6 | 0.0028312 | 0.00070957
7 | 0.057172 | 0.014329
8 | 0.0028333 | 0.00071009
9 | 0.0056517 | 0.0014164
10 | 0.0027451 | 0.00068799
11 | 0.053314 | 0.013362
12 | 0.0024293 | 0.00060883
13 | 0.093427 | 0.023415

## dtypes
| element | column | dtype
0 | bus | name | object
1 | bus | vn_kv | float64
2 | bus | type | object
3 | bus | zone | object
4 | bus | in_service | bool
5 | load | name | object
6 | load | bus | uint32
7 | load | p_mw | float64
8 | load | q_mvar | float64
9 | load | const_z_percent | float64
10 | load | const_i_percent | float64
11 | load | sn_mva | float64
12 | load | scaling | float64
13 | load | in_service | bool
14 | load | type | object
15 | ext_grid | name | object
16 | ext_grid | bus | uint32
17 | ext_grid | vm_pu | float64
18 | ext_grid | va_degree | float64
19 | ext_grid | slack_weight | float64
20 | ext_grid | in_service | bool
21 | line | name | object
22 | line | std_type | object
23 | line | from_bus | uint32
24 | line | to_bus | uint32
25 | line | length_km | float64
26 | line | r_ohm_per_km | float64
27 | line | x_ohm_per_km | float64
28 | line | c_nf_per_km | float64
29 | line | g_us_per_km | float64
30 | line | max_i_ka | float64
31 | line | df | float64
32 | line | parallel | uint32
33 | line | type | object
34 | line | in_service | bool
35 | trafo | name | object
36 | trafo | std_type | object
37 | trafo | hv_bus | uint32
38 | trafo | lv_bus | uint32
39 | trafo | sn_mva | float64
40 | trafo | vn_hv_kv | float64
41 | trafo | vn_lv_kv | float64
42 | trafo | vk_percent | float64
43 | trafo | vkr_percent | float64
44 | trafo | pfe_kw | float64
45 | trafo | i0_percent | float64
46 | trafo | shift_degree | float64
47 | trafo | tap_side | object
48 | trafo | tap_neutral | int32
49 | trafo | tap_min | int32
50 | trafo | tap_max | int32
51 | trafo | tap_step_percent | float64
52 | trafo | tap_step_degree | float64
53 | trafo | tap_pos | int32
54 | trafo | tap_phase_shifter | bool
55 | trafo | parallel | uint32
56 | trafo | df | float64
57 | trafo | in_service | bool
58 | line_geodata | coords | object
59 | bus_geodata | x | float64
60 | bus_geodata | y | float64
61 | bus_geodata | coords | object
62 | res_bus | vm_pu | float64
63 | res_bus | va_degree | float64
64 | res_bus | p_mw | float64
65 | res_bus | q_mvar | float64
66 | res_line | p_from_mw | float64
67 | res_line | q_from_mvar | float64
68 | res_line | p_to_mw | float64
69 | res_line | q_to_mvar | float64
70 | res_line | pl_mw | float64
71 | res_line | ql_mvar | float64
72 | res_line | i_from_ka | float64
73 | res_line | i_to_ka | float64
74 | res_line | i_ka | float64
75 | res_line | vm_from_pu | float64
76 | res_line | va_from_degree | float64
77 | res_line | vm_to_pu | float64
78 | res_line | va_to_degree | float64
79 | res_line | loading_percent | float64
80 | res_trafo | p_hv_mw | float64
81 | res_trafo | q_hv_mvar | float64
82 | res_trafo | p_lv_mw | float64
83 | res_trafo | q_lv_mvar | float64
84 | res_trafo | pl_mw | float64
85 | res_trafo | ql_mvar | float64
86 | res_trafo | i_hv_ka | float64
87 | res_trafo | i_lv_ka | float64
88 | res_trafo | vm_hv_pu | float64
89 | res_trafo | va_hv_degree | float64
90 | res_trafo | vm_lv_pu | float64
91 | res_trafo | va_lv_degree | float64
92 | res_trafo | loading_percent | float64
93 | res_ext_grid | p_mw | float64
94 | res_ext_grid | q_mvar | float64
95 | res_load | p_mw | float64
96 | res_load | q_mvar | float64

## parameters
| version | format_version | converged | OPF_converged | name | f_hz | sn_mva
0 | 2.14.6 | 2.14.0 | TRUE | FALSE |  | 50 | 1