## bus
| name | vn_kv | type | zone | in_service
0 | bus_LV_2701-165_0_6_node_0 | 0.4 | n |  | TRUE
1 | bus_LV_2701-165_0_6_node_1 | 0.4 | n |  | TRUE
2 | bus_LV_2701-165_0_6_node_2 | 0.4 | n |  | TRUE
3 | bus_LV_2701-165_0_6_node_3 | 0.4 | n |  | TRUE
4 | bus_LV_2701-165_0_6_node_18 | 0.4 | n |  | TRUE
5 | bus_LV_2701-165_0_6_node_12 | 0.4 | n |  | TRUE
6 | bus_LV_2701-165_0_6_node_13 | 0.4 | n |  | TRUE
7 | bus_LV_2701-165_0_6_node_14 | 0.4 | n |  | TRUE
8 | bus_LV_2701-165_0_6_node_11 | 0.4 | n |  | TRUE
9 | bus_LV_2701-165_0_6_node_15 | 0.4 | n |  | TRUE
10 | bus_LV_2701-165_0_6_node_95 | 0.4 | n |  | TRUE
11 | bus_LV_2701-165_0_6_node_17 | 0.4 | n |  | TRUE
12 | bus_LV_2701-165_0_6_node_94 | 0.4 | n |  | TRUE
13 | bus_LV_2701-165_0_6_node_101 | 0.4 | n |  | TRUE
14 | bus_LV_2701-165_0_6_node_4 | 0.4 | n |  | TRUE
15 | bus_LV_2701-165_0_6_node_5 | 0.4 | n |  | TRUE
16 | bus_LV_2701-165_0_6_node_7 | 0.4 | n |  | TRUE
17 | bus_LV_2701-165_0_6_node_28 | 0.4 | n |  | TRUE
18 | bus_LV_2701-165_0_6_node_29 | 0.4 | n |  | TRUE
19 | bus_LV_2701-165_0_6_node_40 | 0.4 | n |  | TRUE
20 | bus_LV_2701-165_0_6_node_41 | 0.4 | n |  | TRUE
21 | bus_LV_2701-165_0_6_node_31 | 0.4 | n |  | TRUE
22 | bus_LV_2701-165_0_6_node_32 | 0.4 | n |  | TRUE
23 | bus_LV_2701-165_0_6_node_66 | 0.4 | n |  | TRUE
24 | bus_LV_2701-165_0_6_node_98 | 0.4 | n |  | TRUE
25 | bus_LV_2701-165_0_6_node_67 | 0.4 | n |  | TRUE
26 | bus_LV_2701-165_0_6_node_97 | 0.4 | n |  | TRUE
27 | bus_LV_2701-165_0_6_node_65 | 0.4 | n |  | TRUE
28 | bus_LV_2701-165_0_6_node_99 | 0.4 | n |  | TRUE
29 | bus_LV_2701-165_0_6_node_100 | 0.4 | n |  | TRUE
30 | bus_LV_2701-165_0_6_node_47 | 0.4 | n |  | TRUE
31 | bus_LV_2701-165_0_6_node_91 | 0.4 | n |  | TRUE
32 | bus_LV_2701-165_0_6_node_90 | 0.4 | n |  | TRUE
33 | bus_LV_2701-165_0_6_node_21 | 0.4 | n |  | TRUE
34 | bus_LV_2701-165_0_6_node_22 | 0.4 | n |  | TRUE
35 | bus_LV_2701-165_0_6_node_23 | 0.4 | n |  | TRUE
36 | bus_LV_2701-165_0_6_node_24 | 0.4 | n |  | TRUE
37 | bus_LV_2701-165_0_6_node_25 | 0.4 | n |  | TRUE
38 | bus_LV_2701-165_0_6_node_26 | 0.4 | n |  | TRUE
39 | bus_LV_2701-165_0_6_node_96 | 0.4 | n |  | TRUE
40 | bus_LV_2701-165_0_6_node_27 | 0.4 | n |  | TRUE
41 | bus_LV_2701-165_0_6_node_60 | 0.4 | n |  | TRUE
42 | bus_LV_2701-165_0_6_node_30 | 0.4 | n |  | TRUE
43 | bus_LV_2701-165_0_6_node_59 | 0.4 | n |  | TRUE
44 | bus_LV_2701-165_0_6_node_34 | 0.4 | n |  | TRUE
45 | bus_LV_2701-165_0_6_node_33 | 0.4 | n |  | TRUE
46 | bus_LV_2701-165_0_6_node_35 | 0.4 | n |  | TRUE
47 | bus_LV_2701-165_0_6_node_36 | 0.4 | n |  | TRUE
48 | bus_LV_2701-165_0_6_node_37 | 0.4 | n |  | TRUE
49 | bus_LV_2701-165_0_6_node_38 | 0.4 | n |  | TRUE
50 | bus_LV_2701-165_0_6_node_39 | 0.4 | n |  | TRUE
51 | bus_LV_2701-165_0_6_node_46 | 0.4 | n |  | TRUE
52 | bus_LV_2701-165_0_6_node_45 | 0.4 | n |  | TRUE
53 | bus_LV_2701-165_0_6_node_48 | 0.4 | n |  | TRUE
54 | bus_LV_2701-165_0_6_node_70 | 0.4 | n |  | TRUE
55 | bus_LV_2701-165_0_6_node_44 | 0.4 | n |  | TRUE
56 | bus_LV_2701-165_0_6_node_49 | 0.4 | n |  | TRUE
57 | bus_LV_2701-165_0_6_node_42 | 0.4 | n |  | TRUE
58 | bus_LV_2701-165_0_6_node_43 | 0.4 | n |  | TRUE
59 | bus_LV_2701-165_0_6_node_71 | 0.4 | n |  | TRUE
60 | bus_LV_2701-165_0_6_node_50 | 0.4 | n |  | TRUE
61 | bus_LV_2701-165_0_6_node_51 | 0.4 | n |  | TRUE
62 | bus_LV_2701-165_0_6_node_52 | 0.4 | n |  | TRUE
63 | bus_LV_2701-165_0_6_node_54 | 0.4 | n |  | TRUE
64 | bus_LV_2701-165_0_6_node_53 | 0.4 | n |  | TRUE
65 | bus_LV_2701-165_0_6_node_55 | 0.4 | n |  | TRUE
66 | bus_LV_2701-165_0_6_node_56 | 0.4 | n |  | TRUE
67 | bus_LV_2701-165_0_6_node_57 | 0.4 | n |  | TRUE
68 | bus_LV_2701-165_0_6_node_58 | 0.4 | n |  | TRUE
69 | bus_LV_2701-165_0_6_node_61 | 0.4 | n |  | TRUE
70 | bus_LV_2701-165_0_6_node_62 | 0.4 | n |  | TRUE
71 | bus_LV_2701-165_0_6_node_63 | 0.4 | n |  | TRUE
72 | bus_LV_2701-165_0_6_node_64 | 0.4 | n |  | TRUE
73 | bus_LV_2701-165_0_6_node_68 | 0.4 | n |  | TRUE
74 | bus_LV_2701-165_0_6_node_69 | 0.4 | n |  | TRUE
75 | bus_LV_2701-165_0_6_node_93 | 0.4 | n |  | TRUE
76 | bus_LV_2701-165_0_6_node_92 | 0.4 | n |  | TRUE
77 | bus_LV_2701-165_0_6_node_72 | 0.4 | n |  | TRUE
78 | bus_LV_2701-165_0_6_node_73 | 0.4 | n |  | TRUE
79 | bus_LV_2701-165_0_6_node_74 | 0.4 | n |  | TRUE
80 | bus_LV_2701-165_0_6_node_75 | 0.4 | n |  | TRUE
81 | bus_LV_2701-165_0_6_node_76 | 0.4 | n |  | TRUE
82 | bus_LV_2701-165_0_6_node_77 | 0.4 | n |  | TRUE
83 | bus_LV_2701-165_0_6_node_81 | 0.4 | n |  | TRUE
84 | bus_LV_2701-165_0_6_node_79 | 0.4 | n |  | TRUE
85 | bus_LV_2701-165_0_6_node_78 | 0.4 | n |  | TRUE
86 | bus_LV_2701-165_0_6_node_80 | 0.4 | n |  | TRUE
87 | bus_LV_2701-165_0_6_node_82 | 0.4 | n |  | TRUE
88 | bus_LV_2701-165_0_6_node_83 | 0.4 | n |  | TRUE
89 | bus_LV_2701-165_0_6_node_84 | 0.4 | n |  | TRUE
90 | bus_LV_2701-165_0_6_node_85 | 0.4 | n |  | TRUE
91 | bus_LV_2701-165_0_6_node_86 | 0.4 | n |  | TRUE
92 | bus_LV_2701-165_0_6_node_87 | 0.4 | n |  | TRUE
93 | bus_LV_2701-165_0_6_node_88 | 0.4 | n |  | TRUE
94 | bus_LV_2701-165_0_6_node_89 | 0.4 | n |  | TRUE
95 | bus_MV_556_0_node_22 | 20 | n |  | TRUE

## load
| name | bus | p_mw | q_mvar | const_z_percent | const_i_percent | sn_mva | scaling | in_service | type
0 | LV_2701-165_0_6_load_0 | 0 | 0.015922 | 0.0039905 | 0 | 0 |  | 1 | TRUE | wye
1 | LV_2701-165_0_6_load_1 | 1 | 0.0052426 | 0.0013139 | 0 | 0 |  | 1 | TRUE | wye
2 | LV_2701-165_0_6_load_2 | 2 | 0.029739 | 0.0074533 | 0 | 0 |  | 1 | TRUE | wye
3 | LV_2701-165_0_6_load_13 | 6 | 0.010035 | 0.002515 | 0 | 0 |  | 1 | TRUE | wye
4 | LV_2701-165_0_6_load_14 | 7 | 0.0023081 | 0.00057848 | 0 | 0 |  | 1 | TRUE | wye
5 | LV_2701-165_0_6_load_11 | 8 | 0.0083003 | 0.0020802 | 0 | 0 |  | 1 | TRUE | wye
6 | LV_2701-165_0_6_load_95 | 10 | 0.0017677 | 0.00044303 | 0 | 0 |  | 1 | TRUE | wye
7 | LV_2701-165_0_6_load_94 | 12 | 0.0036138 | 0.00090571 | 0 | 0 |  | 1 | TRUE | wye
8 | LV_2701-165_0_6_load_101 | 13 | 0.022053 | 0.005527 | 0 | 0 |  | 1 | TRUE | wye
9 | LV_2701-165_0_6_load_4 | 14 | 0.0040394 | 0.0010124 | 0 | 0 |  | 1 | TRUE | wye
10 | LV_2701-165_0_6_load_5 | 15 | 0.0072732 | 0.0018228 | 0 | 0 |  | 1 | TRUE | wye
11 | LV_2701-165_0_6_load_7 | 16 | 0.0083414 | 0.0020906 | 0 | 0 |  | 1 | TRUE | wye
12 | LV_2701-165_0_6_load_28 | 17 | 0.012316 | 0.0030867 | 0 | 0 |  | 1 | TRUE | wye
13 | LV_2701-165_0_6_load_40 | 19 | 0.0030772 | 0.00077121 | 0 | 0 |  | 1 | TRUE | wye
14 | LV_2701-165_0_6_load_41 | 20 | 0.0067068 | 0.0016809 | 0 | 0 |  | 1 | TRUE | wye
15 | LV_2701-165_0_6_load_31 | 21 | 0.0071689 | 0.0017967 | 0 | 0 |  | 1 | TRUE | wye
16 | LV_2701-165_0_6_load_32 | 22 | 0.010067 | 0.002523 | 0 | 0 |  | 1 | TRUE | wye
17 | LV_2701-165_0_6_load_66 | 23 | 0.0060759 | 0.0015228 | 0 | 0 |  | 1 | TRUE | wye
18 | LV_2701-165_0_6_load_98 | 24 | 0.0033927 | 0.00085029 | 0 | 0 |  | 1 | TRUE | wye
19 | LV_2701-165_0_6_load_67 | 25 | 0.0060636 | 0.0015197 | 0 | 0 |  | 1 | TRUE | wye
20 | LV_2701-165_0_6_load_97 | 26 | 0.0038869 | 0.00097414 | 0 | 0 |  | 1 | TRUE | wye
21 | LV_2701-165_0_6_load_65 | 27 | 0.018667 | 0.0046784 | 0 | 0 |  | 1 | TRUE | wye
22 | LV_2701-165_0_6_load_100 | 29 | 0.0048703 | 0.0012206 | 0 | 0 |  | 1 | TRUE | wye
23 | LV_2701-165_0_6_load_47 | 30 | 0.013146 | 0.0032946 | 0 | 0 |  | 1 | TRUE | wye
24 | LV_2701-165_0_6_load_91 | 31 | 0.0070593 | 0.0017692 | 0 | 0 |  | 1 | TRUE | wye
25 | LV_2701-165_0_6_load_90 | 32 | 0.0038827 | 0.00097309 | 0 | 0 |  | 1 | TRUE | wye
26 | LV_2701-165_0_6_load_21 | 33 | 0.008192 | 0.0020531 | 0 | 0 |  | 1 | TRUE | wye
27 | LV_2701-165_0_6_load_22 | 34 | 0.0041596 | 0.0010425 | 0 | 0 |  | 1 | TRUE | wye
28 | LV_2701-165_0_6_load_23 | 35 | 0.0026749 | 0.00067039 | 0 | 0 |  | 1 | TRUE | wye
29 | LV_2701-165_0_6_load_24 | 36 | 0.00817 | 0.0020476 | 0 | 0 |  | 1 | TRUE | wye
30 | LV_2701-165_0_6_load_25 | 37 | 0.0037481 | 0.00093936 | 0 | 0 |  | 1 | TRUE | wye
31 | LV_2701-165_0_6_load_26 | 38 | 0.0057121 | 0.0014316 | 0 | 0 |  | 1 | TRUE | wye
32 | LV_2701-165_0_6_load_96 | 39 | 0.0020573 | 0.00051561 | 0 | 0 |  | 1 | TRUE | wye
33 | LV_2701-165_0_6_load_60 | 41 | 0.0072139 | 0.001808 | 0 | 0 |  | 1 | TRUE | wye
34 | LV_2701-165_0_6_load_30 | 42 | 0.0059204 | 0.0014838 | 0 | 0 |  | 1 | TRUE | wye
35 | LV_2701-165_0_6_load_59 | 43 | 0.0028684 | 0.0007189 | 0 | 0 |  | 1 | TRUE | wye
36 | LV_2701-165_0_6_load_34 | 44 | 0.0059938 | 0.0015022 | 0 | 0 |  | 1 | TRUE | wye
37 | LV_2701-165_0_6_load_33 | 45 | 0.0093432 | 0.0023416 | 0 | 0 |  | 1 | TRUE | wye
38 | LV_2701-165_0_6_load_35 | 46 | 0.0050075 | 0.001255 | 0 | 0 |  | 1 | TRUE | wye
39 | LV_2701-165_0_6_load_36 | 47 | 0.0050235 | 0.001259 | 0 | 0 |  | 1 | TRUE | wye
40 | LV_2701-165_0_6_load_37 | 48 | 0.0079983 | 0.0020046 | 0 | 0 |  | 1 | TRUE | wye
41 | LV_2701-165_0_6_load_39 | 50 | 0.0083292 | 0.0020875 | 0 | 0 |  | 1 | TRUE | wye
42 | LV_2701-165_0_6_load_46 | 51 | 0.0092134 | 0.0023091 | 0 | 0 |  | 1 | TRUE | wye
43 | LV_2701-165_0_6_load_45 | 52 | 0.0073598 | 0.0018445 | 0 | 0 |  | 1 | TRUE | wye
44 | LV_2701-165_0_6_load_48 | 53 | 0.0063697 | 0.0015964 | 0 | 0 |  | 1 | TRUE | wye
45 | LV_2701-165_0_6_load_70 | 54 | 0.0061882 | 0.0015509 | 0 | 0 |  | 1 | TRUE | wye
46 | LV_2701-165_0_6_load_44 | 55 | 0.0051169 | 0.0012824 | 0 | 0 |  | 1 | TRUE | wye
47 | LV_2701-165_0_6_load_49 | 56 | 0.014601 | 0.0036593 | 0 | 0 |  | 1 | TRUE | wye
48 | LV_2701-165_0_6_load_42 | 57 | 0.0071206 | 0.0017846 | 0 | 0 |  | 1 | TRUE | wye
49 | LV_2701-165_0_6_load_43 | 58 | 0.0068764 | 0.0017234 | 0 | 0 |  | 1 | TRUE | wye
50 | LV_2701-165_0_6_load_71 | 59 | 0.0033366 | 0.00083624 | 0 | 0 |  | 1 | TRUE | wye
51 | LV_2701-165_0_6_load_50 | 60 | 0.0098305 | 0.0024638 | 0 | 0 |  | 1 | TRUE | wye
52 | LV_2701-165_0_6_load_51 | 61 | 0.0062721 | 0.0015719 | 0 | 0 |  | 1 | TRUE | wye
53 | LV_2701-165_0_6_load_52 | 62 | 0.0040659 | 0.001019 | 0 | 0 |  | 1 | TRUE | wye
54 | LV_2701-165_0_6_load_54 | 63 | 0.0064497 | 0.0016164 | 0 | 0 |  | 1 | TRUE | wye
55 | LV_2701-165_0_6_load_53 | 64 | 0.0029755 | 0.00074572 | 0 | 0 |  | 1 | TRUE | wye
56 | LV_2701-165_0_6_load_55 | 65 | 0.0017108 | 0.00042876 | 0 | 0 |  | 1 | TRUE | wye
57 | LV_2701-165_0_6_load_56 | 66 | 0.0054976 | 0.0013778 | 0 | 0 |  | 1 | TRUE | wye
58 | LV_2701-165_0_6_load_57 | 67 | 0.0023705 | 0.00059411 | 0 | 0 |  | 1 | TRUE | wye
59 | LV_2701-165_0_6_load_58 | 68 | 0.0056756 | 0.0014224 | 0 | 0 |  | 1 | TRUE | wye
60 | LV_2701-165_0_6_load_61 | 69 | 0.0027647 | 0.00069291 | 0 | 0 |  | 1 | TRUE | wye
61 | LV_2701-165_0_6_load_62 | 70 | 0.0019032 | 0.00047698 | 0 | 0 |  | 1 | TRUE | wye
62 | LV_2701-165_0_6_load_63 | 71 | 0.0017712 | 0.00044391 | 0 | 0 |  | 1 | TRUE | wye
63 | LV_2701-165_0_6_load_64 | 72 | 0.00606 | 0.0015188 | 0 | 0 |  | 1 | TRUE | wye
64 | LV_2701-165_0_6_load_68 | 73 | 0.0060544 | 0.0015174 | 0 | 0 |  | 1 | TRUE | wye
65 | LV_2701-165_0_6_load_69 | 74 | 0.016957 | 0.0042499 | 0 | 0 |  | 1 | TRUE | wye
66 | LV_2701-165_0_6_load_93 | 75 | 0.0060502 | 0.0015163 | 0 | 0 |  | 1 | TRUE | wye
67 | LV_2701-165_0_6_load_92 | 76 | 0.0075248 | 0.0018859 | 0 | 0 |  | 1 | TRUE | wye
68 | LV_2701-165_0_6_load_72 | 77 | 0.0033347 | 0.00083575 | 0 | 0 |  | 1 | TRUE | wye
69 | LV_2701-165_0_6_load_73 | 78 | 0.0085079 | 0.0021323 | 0 | 0 |  | 1 | TRUE | wye
70 | LV_2701-165_0_6_load_74 | 79 | 0.0033359 | 0.00083605 | 0 | 0 |  | 1 | TRUE | wye
71 | LV_2701-165_0_6_load_75 | 80 | 0.0022861 | 0.00057295 | 0 | 0 |  | 1 | TRUE | wye
72 | LV_2701-165_0_6_load_76 | 81 | 0.00351 | 0.0008797 | 0 | 0 |  | 1 | TRUE | wye
73 | LV_2701-165_0_6_load_77 | 82 | 0.0063682 | 0.001596 | 0 | 0 |  | 1 | TRUE | wye
74 | LV_2701-165_0_6_load_81 | 83 | 0.0032972 | 0.00082636 | 0 | 0 |  | 1 | TRUE | wye
75 | LV_2701-165_0_6_load_79 | 84 | 0.0048242 | 0.0012091 | 0 | 0 |  | 1 | TRUE | wye
76 | LV_2701-165_0_6_load_78 | 85 | 0.0022758 | 0.00057036 | 0 | 0 |  | 1 | TRUE | wye
77 | LV_2701-165_0_6_load_80 | 86 | 0.0033094 | 0.00082942 | 0 | 0 |  | 1 | TRUE | wye
78 | LV_2701-165_0_6_load_82 | 87 | 0.0032047 | 0.00080317 | 0 | 0 |  | 1 | TRUE | wye
79 | LV_2701-165_0_6_load_83 | 88 | 0.0046709 | 0.0011706 | 0 | 0 |  | 1 | TRUE | wye
80 | LV_2701-165_0_6_load_84 | 89 | 0.0060363 | 0.0015128 | 0 | 0 |  | 1 | TRUE | wye
81 | LV_2701-165_0_6_load_85 | 90 | 0.0045537 | 0.0011413 | 0 | 0 |  | 1 | TRUE | wye
82 | LV_2701-165_0_6_load_86 | 91 | 0.0048075 | 0.0012049 | 0 | 0 |  | 1 | TRUE | wye
83 | LV_2701-165_0_6_load_87 | 92 | 0.0042597 | 0.0010676 | 0 | 0 |  | 1 | TRUE | wye
84 | LV_2701-165_0_6_load_88 | 93 | 0.0040543 | 0.0010161 | 0 | 0 |  | 1 | TRUE | wye
85 | LV_2701-165_0_6_load_89 | 94 | 0.0038934 | 0.00097579 | 0 | 0 |  | 1 | TRUE | wye

## ext_grid
| name | bus | vm_pu | va_degree | slack_weight | in_service
0 |  | 26 | 1 | 0 | 1 | TRUE

## line
| name | std_type | from_bus | to_bus | length_km | r_ohm_per_km | x_ohm_per_km | c_nf_per_km | g_us_per_km | max_i_ka | df | parallel | type | in_service
0 | LV_2701-165_0_6_line_0 |  | 0 | 1 | 0.002287 | 0.125 | 0.08 | 261 | 0 | 0.364 | 1 | 1 | cs | TRUE
1 | LV_2701-165_0_6_line_1 |  | 0 | 2 | 0.016601 | 0.125 | 0.08 | 261 | 0 | 0.364 | 1 | 1 | cs | TRUE
2 | LV_2701-165_0_6_line_2 |  | 1 | 3 | 0.032495 | 0.125 | 0.08 | 261 | 0 | 0.364 | 1 | 1 | cs | TRUE
3 | LV_2701-165_0_6_line_3 |  | 3 | 4 | 0.15164 | 0.125 | 0.08 | 261 | 0 | 0.364 | 1 | 1 | cs | TRUE
4 | LV_2701-165_0_6_line_4 |  | 4 | 13 | 0.034401 | 0.125 | 0.08 | 261 | 0 | 0.364 | 1 | 1 | cs | TRUE
5 | LV_2701-165_0_6_line_5 |  | 5 | 6 | 0.0086034 | 0.125 | 0.08 | 261 | 0 | 0.364 | 1 | 3 | cs | TRUE
6 | LV_2701-165_0_6_line_6 |  | 5 | 7 | 0.012842 | 0.125 | 0.08 | 261 | 0 | 0.364 | 1 | 3 | cs | TRUE
7 | LV_2701-165_0_6_line_7 |  | 5 | 8 | 0.043046 | 0.125 | 0.08 | 261 | 0 | 0.364 | 1 | 1 | cs | TRUE
8 | LV_2701-165_0_6_line_8 |  | 6 | 23 | 0.011435 | 0.125 | 0.08 | 261 | 0 | 0.364 | 1 | 3 | cs | TRUE
9 | LV_2701-165_0_6_line_9 |  | 7 | 24 | 0.0091619 | 0.125 | 0.08 | 261 | 0 | 0.364 | 1 | 3 | cs | TRUE
10 | LV_2701-165_0_6_line_10 |  | 9 | 10 | 0.011117 | 0.125 | 0.08 | 261 | 0 | 0.364 | 1 | 1 | cs | TRUE
11 | LV_2701-165_0_6_line_11 |  | 9 | 11 | 0.091755 | 0.125 | 0.08 | 261 | 0 | 0.364 | 1 | 1 | cs | TRUE
12 | LV_2701-165_0_6_line_12 |  | 9 | 12 | 0.0034798 | 0.125 | 0.08 | 261 | 0 | 0.364 | 1 | 1 | cs | TRUE
13 | LV_2701-165_0_6_line_13 |  | 10 | 27 | 0.0072302 | 0.125 | 0.08 | 261 | 0 | 0.364 | 1 | 1 | cs | TRUE
14 | LV_2701-165_0_6_line_14 |  | 11 | 13 | 0.017895 | 0.125 | 0.08 | 261 | 0 | 0.364 | 1 | 1 | cs | TRUE
15 | LV_2701-165_0_6_line_15 |  | 14 | 15 | 0.0015032 | 0.125 | 0.08 | 261 | 0 | 0.364 | 1 | 1 | cs | TRUE
16 | LV_2701-165_0_6_line_16 |  | 15 | 16 | 0.01478 | 0.125 | 0.08 | 261 | 0 | 0.364 | 1 | 1 | cs | TRUE
17 | LV_2701-165_0_6_line_17 |  | 16 | 17 | 0.0091363 | 0.125 | 0.08 | 261 | 0 | 0.364 | 1 | 1 | cs | TRUE
18 | LV_2701-165_0_6_line_18 |  | 17 | 18 | 0.017005 | 0.125 | 0.08 | 261 | 0 | 0.364 | 1 | 1 | cs | TRUE
19 | LV_2701-165_0_6_line_19 |  | 18 | 42 | 0.019217 | 0.125 | 0.08 | 261 | 0 | 0.364 | 1 | 1 | cs | TRUE
20 | LV_2701-165_0_6_line_20 |  | 18 | 40 | 0.004535 | 0.125 | 0.08 | 261 | 0 | 0.364 | 1 | 1 | cs | TRUE
21 | LV_2701-165_0_6_line_21 |  | 19 | 20 | 0.00076021 | 0.125 | 0.08 | 261 | 0 | 0.364 | 1 | 1 | cs | TRUE
22 | LV_2701-165_0_6_line_22 |  | 20 | 57 | 0.0071952 | 0.125 | 0.08 | 261 | 0 | 0.364 | 1 | 1 | cs | TRUE
23 | LV_2701-165_0_6_line_23 |  | 21 | 22 | 0.00027507 | 0.125 | 0.08 | 261 | 0 | 0.364 | 1 | 1 | cs | TRUE
24 | LV_2701-165_0_6_line_24 |  | 22 | 45 | 0.015502 | 0.125 | 0.08 | 261 | 0 | 0.364 | 1 | 1 | cs | TRUE
25 | LV_2701-165_0_6_line_25 |  | 23 | 25 | 0.0087636 | 0.125 | 0.08 | 261 | 0 | 0.364 | 1 | 3 | cs | TRUE
26 | LV_2701-165_0_6_line_26 |  | 24 | 26 | 0.01104 | 0.125 | 0.08 | 261 | 0 | 0.364 | 1 | 3 | cs | TRUE
27 | LV_2701-165_0_6_line_27 |  | 25 | 75 | 0.0082421 | 0.125 | 0.08 | 261 | 0 | 0.364 | 1 | 3 | cs | TRUE
28 | LV_2701-165_0_6_line_28 |  | 26 | 39 | 0.010588 | 0.125 | 0.08 | 261 | 0 | 0.364 | 1 | 3 | cs | TRUE
29 | LV_2701-165_0_6_line_29 |  | 27 | 71 | 0.00080269 | 0.125 | 0.08 | 261 | 0 | 0.364 | 1 | 1 | cs | TRUE
30 | LV_2701-165_0_6_line_30 |  | 28 | 29 | 0.057648 | 0.125 | 0.08 | 261 | 0 | 0.364 | 1 | 1 | cs | TRUE
31 | LV_2701-165_0_6_line_31 |  | 28 | 30 | 0.049603 | 0.125 | 0.08 | 261 | 0 | 0.364 | 1 | 1 | cs | TRUE
32 | LV_2701-165_0_6_line_32 |  | 30 | 49 | 0.019379 | 0.125 | 0.08 | 261 | 0 | 0.364 | 1 | 1 | cs | TRUE
33 | LV_2701-165_0_6_line_33 |  | 31 | 32 | 0.010414 | 0.125 | 0.08 | 261 | 0 | 0.364 | 1 | 1 | cs | TRUE
34 | LV_2701-165_0_6_line_34 |  | 32 | 94 | 0.010509 | 0.125 | 0.08 | 261 | 0 | 0.364 | 1 | 1 | cs | TRUE
35 | LV_2701-165_0_6_line_35 |  | 33 | 34 | 0.0073486 | 0.125 | 0.08 | 261 | 0 | 0.364 | 1 | 3 | cs | TRUE
36 | LV_2701-165_0_6_line_36 |  | 33 | 35 | 0.00088583 | 0.125 | 0.08 | 261 | 0 | 0.364 | 1 | 3 | cs | TRUE
37 | LV_2701-165_0_6_line_37 |  | 34 | 36 | 0.0062649 | 0.125 | 0.08 | 261 | 0 | 0.364 | 1 | 3 | cs | TRUE
38 | LV_2701-165_0_6_line_38 |  | 35 | 37 | 0.0092325 | 0.125 | 0.08 | 261 | 0 | 0.364 | 1 | 3 | cs | TRUE
39 | LV_2701-165_0_6_line_39 |  | 36 | 38 | 0.005672 | 0.125 | 0.08 | 261 | 0 | 0.364 | 1 | 3 | cs | TRUE
40 | LV_2701-165_0_6_line_40 |  | 37 | 39 | 0.00047502 | 0.125 | 0.08 | 261 | 0 | 0.364 | 1 | 3 | cs | TRUE
41 | LV_2701-165_0_6_line_41 |  | 38 | 40 | 0.015584 | 0.125 | 0.08 | 261 | 0 | 0.364 | 1 | 3 | cs | TRUE
42 | LV_2701-165_0_6_line_42 |  | 40 | 41 | 0.014381 | 0.125 | 0.08 | 261 | 0 | 0.364 | 1 | 3 | cs | TRUE
43 | LV_2701-165_0_6_line_43 |  | 41 | 43 | 0.01127 | 0.125 | 0.08 | 261 | 0 | 0.364 | 1 | 3 | cs | TRUE
44 | LV_2701-165_0_6_line_44 |  | 42 | 44 | 0.011319 | 0.125 | 0.08 | 261 | 0 | 0.364 | 1 | 1 | cs | TRUE
45 | LV_2701-165_0_6_line_45 |  | 43 | 68 | 0.0034125 | 0.125 | 0.08 | 261 | 0 | 0.364 | 1 | 3 | cs | TRUE
46 | LV_2701-165_0_6_line_46 |  | 44 | 45 | 0.00065534 | 0.125 | 0.08 | 261 | 0 | 0.364 | 1 | 1 | cs | TRUE
47 | LV_2701-165_0_6_line_47 |  | 46 | 47 | 0.0077709 | 0.125 | 0.08 | 261 | 0 | 0.364 | 1 | 3 | cs | TRUE
48 | LV_2701-165_0_6_line_48 |  | 46 | 48 | 0.0094618 | 0.125 | 0.08 | 261 | 0 | 0.364 | 1 | 3 | cs | TRUE
49 | LV_2701-165_0_6_line_49 |  | 47 | 49 | 0.02193 | 0.125 | 0.08 | 261 | 0 | 0.364 | 1 | 2 | cs | TRUE
50 | LV_2701-165_0_6_line_50 |  | 48 | 50 | 0.0041139 | 0.125 | 0.08 | 261 | 0 | 0.364 | 1 | 3 | cs | TRUE
51 | LV_2701-165_0_6_line_51 |  | 49 | 51 | 0.01756 | 0.125 | 0.08 | 261 | 0 | 0.364 | 1 | 1 | cs | TRUE
52 | LV_2701-165_0_6_line_52 |  | 49 | 52 | 0.014244 | 0.125 | 0.08 | 261 | 0 | 0.364 | 1 | 1 | cs | TRUE
53 | LV_2701-165_0_6_line_53 |  | 50 | 53 | 0.0045483 | 0.125 | 0.08 | 261 | 0 | 0.364 | 1 | 3 | cs | TRUE
54 | LV_2701-165_0_6_line_54 |  | 51 | 54 | 0.010557 | 0.125 | 0.08 | 261 | 0 | 0.364 | 1 | 1 | cs | TRUE
55 | LV_2701-165_0_6_line_55 |  | 52 | 55 | 0.012017 | 0.125 | 0.08 | 261 | 0 | 0.364 | 1 | 1 | cs | TRUE
56 | LV_2701-165_0_6_line_56 |  | 53 | 56 | 0.0079246 | 0.125 | 0.08 | 261 | 0 | 0.364 | 1 | 3 | cs | TRUE
57 | LV_2701-165_0_6_line_57 |  | 54 | 59 | 0.0017266 | 0.125 | 0.08 | 261 | 0 | 0.364 | 1 | 1 | cs | TRUE
58 | LV_2701-165_0_6_line_58 |  | 55 | 58 | 0.0094076 | 0.125 | 0.08 | 261 | 0 | 0.364 | 1 | 1 | cs | TRUE
59 | LV_2701-165_0_6_line_59 |  | 56 | 60 | 0.0034133 | 0.125 | 0.08 | 261 | 0 | 0.364 | 1 | 3 | cs | TRUE
60 | LV_2701-165_0_6_line_60 |  | 57 | 58 | 0.0031824 | 0.125 | 0.08 | 261 | 0 | 0.364 | 1 | 1 | cs | TRUE
61 | LV_2701-165_0_6_line_61 |  | 59 | 77 | 0.011499 | 0.125 | 0.08 | 261 | 0 | 0.364 | 1 | 1 | cs | TRUE
62 | LV_2701-165_0_6_line_62 |  | 60 | 61 | 0.00033361 | 0.125 | 0.08 | 261 | 0 | 0.364 | 1 | 3 | cs | TRUE
63 | LV_2701-165_0_6_line_63 |  | 61 | 62 | 0.006967 | 0.125 | 0.08 | 261 | 0 | 0.364 | 1 | 3 | cs | TRUE
64 | LV_2701-165_0_6_line_64 |  | 62 | 63 | 0.0020622 | 0.125 | 0.08 | 261 | 0 | 0.364 | 1 | 3 | cs | TRUE
65 | LV_2701-165_0_6_line_65 |  | 63 | 64 | 0.0039349 | 0.125 | 0.08 | 261 | 0 | 0.364 | 1 | 3 | cs | TRUE
66 | LV_2701-165_0_6_line_66 |  | 64 | 65 | 0.010406 | 0.125 | 0.08 | 261 | 0 | 0.364 | 1 | 3 | cs | TRUE
67 | LV_2701-165_0_6_line_67 |  | 65 | 66 | 0.00089059 | 0.125 | 0.08 | 261 | 0 | 0.364 | 1 | 3 | cs | TRUE
68 | LV_2701-165_0_6_line_68 |  | 66 | 67 | 0.0047858 | 0.125 | 0.08 | 261 | 0 | 0.364 | 1 | 3 | cs | TRUE
69 | LV_2701-165_0_6_line_69 |  | 67 | 68 | 0.0062001 | 0.125 | 0.08 | 261 | 0 | 0.364 | 1 | 3 | cs | TRUE
70 | LV_2701-165_0_6_line_70 |  | 69 | 70 | 0.009625 | 0.125 | 0.08 | 261 | 0 | 0.364 | 1 | 1 | cs | TRUE
71 | LV_2701-165_0_6_line_71 |  | 69 | 71 | 0.010153 | 0.125 | 0.08 | 261 | 0 | 0.364 | 1 | 1 | cs | TRUE
72 | LV_2701-165_0_6_line_72 |  | 70 | 72 | 0.008241 | 0.125 | 0.08 | 261 | 0 | 0.364 | 1 | 1 | cs | TRUE
73 | LV_2701-165_0_6_line_73 |  | 72 | 73 | 0.0087489 | 0.125 | 0.08 | 261 | 0 | 0.364 | 1 | 1 | cs | TRUE
74 | LV_2701-165_0_6_line_74 |  | 73 | 74 | 0.0047785 | 0.125 | 0.08 | 261 | 0 | 0.364 | 1 | 1 | cs | TRUE
75 | LV_2701-165_0_6_line_75 |  | 74 | 76 | 0.0037665 | 0.125 | 0.08 | 261 | 0 | 0.364 | 1 | 1 | cs | TRUE
76 | LV_2701-165_0_6_line_76 |  | 75 | 76 | 0.0098877 | 0.125 | 0.08 | 261 | 0 | 0.364 | 1 | 2 | cs | TRUE
77 | LV_2701-165_0_6_line_77 |  | 77 | 78 | 0.0011893 | 0.125 | 0.08 | 261 | 0 | 0.364 | 1 | 1 | cs | TRUE
78 | LV_2701-165_0_6_line_78 |  | 78 | 79 | 0.010307 | 0.125 | 0.08 | 261 | 0 | 0.364 | 1 | 1 | cs | TRUE
79 | LV_2701-165_0_6_line_79 |  | 79 | 80 | 0.00023777 | 0.125 | 0.08 | 261 | 0 | 0.364 | 1 | 1 | cs | TRUE
80 | LV_2701-165_0_6_line_80 |  | 80 | 81 | 0.00070841 | 0.125 | 0.08 | 261 | 0 | 0.364 | 1 | 1 | cs | TRUE
81 | LV_2701-165_0_6_line_81 |  | 81 | 82 | 0.0015231 | 0.125 | 0.08 | 261 | 0 | 0.364 | 1 | 1 | cs | TRUE
82 | LV_2701-165_0_6_line_82 |  | 82 | 83 | 0.0068996 | 0.125 | 0.08 | 261 | 0 | 0.364 | 1 | 1 | cs | TRUE
83 | LV_2701-165_0_6_line_83 |  | 83 | 84 | 0.0018893 | 0.125 | 0.08 | 261 | 0 | 0.364 | 1 | 1 | cs | TRUE
84 | LV_2701-165_0_6_line_84 |  | 84 | 85 | 0.0004138 | 0.125 | 0.08 | 261 | 0 | 0.364 | 1 | 1 | cs | TRUE
85 | LV_2701-165_0_6_line_85 |  | 85 | 86 | 0.0057507 | 0.125 | 0.08 | 261 | 0 | 0.364 | 1 | 1 | cs | TRUE
86 | LV_2701-165_0_6_line_86 |  | 86 | 87 | 0.0044944 | 0.125 | 0.08 | 261 | 0 | 0.364 | 1 | 1 | cs | TRUE
87 | LV_2701-165_0_6_line_87 |  | 87 | 88 | 0.0012321 | 0.125 | 0.08 | 261 | 0 | 0.364 | 1 | 1 | cs | TRUE
88 | LV_2701-165_0_6_line_88 |  | 88 | 89 | 0.0045734 | 0.125 | 0.08 | 261 | 0 | 0.364 | 1 | 1 | cs | TRUE
89 | LV_2701-165_0_6_line_89 |  | 89 | 90 | 0.0070642 | 0.125 | 0.08 | 261 | 0 | 0.364 | 1 | 1 | cs | TRUE
90 | LV_2701-165_0_6_line_90 |  | 90 | 91 | 0.010128 | 0.125 | 0.08 | 261 | 0 | 0.364 | 1 | 1 | cs | TRUE
91 | LV_2701-165_0_6_line_91 |  | 91 | 92 | 0.0015056 | 0.125 | 0.08 | 261 | 0 | 0.364 | 1 | 1 | cs | TRUE
92 | LV_2701-165_0_6_line_92 |  | 92 | 93 | 0.011608 | 0.125 | 0.08 | 261 | 0 | 0.364 | 1 | 1 | cs | TRUE
93 | LV_2701-165_0_6_line_93 |  | 93 | 94 | 0.011089 | 0.125 | 0.08 | 261 | 0 | 0.364 | 1 | 1 | cs | TRUE

## trafo
| name | std_type | hv_bus | lv_bus | sn_mva | vn_hv_kv | vn_lv_kv | vk_percent | vkr_percent | pfe_kw | i0_percent | shift_degree | tap_side | tap_neutral | tap_min | tap_max | tap_step_percent | tap_step_degree | tap_pos | tap_phase_shifter | parallel | df | in_service
0 | LV_2701-165_0_6_trafo_97 | 0.63 MVA 20/0.4 kV | 95 | 26 | 0.63 | 20 | 0.4 | 6 | 1.206 | 1.65 | 0.2619 | 150 | hv | 0 | -2 | 2 | 2.5 | 0 | 0 | FALSE | 1 | 1 | TRUE

## line_geodata
| x0 | y0 | x1 | y1 | x2 | y2 | x3 | y3 | x4 | y4 | x5 | y5 | x6 | y6 | x7 | y7 | x8 | y8 | x9 | y9 | x10 | y10 | x11 | y11 | x12 | y12
0 | 2610073.4086 | 1268519.0803 | 2610072.9744 | 1268521.3257
1 | 2610076.5607 | 1268502.781 | 2610073.4086 | 1268519.0803
2 | 2610060.3312 | 1268550.2425 | 2610069.637 | 1268538.5834 | 2610072.9744 | 1268521.3257
3 | 2610060.3312 | 1268550.2425 | 2610043.396 | 1268538.9392 | 2610020.8155 | 1268524.0129 | 2610005.9561 | 1268513.3693 | 2610039.6668 | 1268479.1131 | 2610065.7432 | 1268451.649
4 | 2610065.7432 | 1268451.649 | 2610080.4738 | 1268436.2186 | 2610088.6845 | 1268426.052
5 | 2610185.0682 | 1268471.4438 | 2610183.8215 | 1268462.9313
6 | 2610185.0682 | 1268471.4438 | 2610194.9303 | 1268479.6698
7 | 2610185.0682 | 1268471.4438 | 2610186.8158 | 1268505.582 | 2610186.5569 | 1268514.4417
8 | 2610183.8215 | 1268462.9313 | 2610182.1645 | 1268451.6172
9 | 2610201.966 | 1268485.5383 | 2610194.9303 | 1268479.6698
10 | 2610162.0236 | 1268362.7058 | 2610165.339 | 1268373.3172
11 | 2610094.2383 | 1268409.2675 | 2610101.4559 | 1268391.1225 | 2610119.3138 | 1268377.7435 | 2610124.1738 | 1268374.1381 | 2610130.907 | 1268370.9251 | 2610134.8582 | 1268370.7428 | 2610138.8068 | 1268372.0505 | 2610144.4604 | 1268375.2735 | 2610148.3352 | 1268371.3107 | 2610152.1335 | 1268368.1371 | 2610154.8602 | 1268366.6519 | 2610157.3457 | 1268365.4108 | 2610162.0236 | 1268362.7058
12 | 2610162.0236 | 1268362.7058 | 2610164.9767 | 1268360.8651
13 | 2610165.339 | 1268373.3172 | 2610167.4952 | 1268380.2183
14 | 2610094.2383 | 1268409.2675 | 2610093.4231 | 1268415.1591 | 2610089.7193 | 1268424.7707 | 2610088.6845 | 1268426.052
15 | 2610229.1614 | 1268563.413 | 2610230.1496 | 1268562.2802
16 | 2610239.8655 | 1268551.1427 | 2610230.1496 | 1268562.2802
17 | 2610239.8655 | 1268551.1427 | 2610245.8715 | 1268544.258
18 | 2610256.9968 | 1268531.3985 | 2610255.0361 | 1268533.7524 | 2610245.8715 | 1268544.258
19 | 2610256.9968 | 1268531.3985 | 2610271.7614 | 1268543.6987
20 | 2610253.4875 | 1268528.5127 | 2610256.9968 | 1268531.3985
21 | 2610363.5829 | 1268459.4419 | 2610364.1655 | 1268459.9303
22 | 2610363.5829 | 1268459.4419 | 2610358.0687 | 1268454.8198
23 | 2610293.0832 | 1268561.4617 | 2610292.8718 | 1268561.2856
24 | 2610292.8718 | 1268561.2856 | 2610280.961 | 1268551.3629
25 | 2610180.8946 | 1268442.9461 | 2610182.1645 | 1268451.6172
26 | 2610210.4443 | 1268492.6101 | 2610201.966 | 1268485.5383
27 | 2610179.7002 | 1268434.791 | 2610180.8946 | 1268442.9461
28 | 2610218.575 | 1268499.392 | 2610210.4443 | 1268492.6101
29 | 2610167.4952 | 1268380.2183 | 2610167.7346 | 1268380.9845
30 | 2610375.6332 | 1268379.6866 | 2610330.8125 | 1268343.4313
31 | 2610375.6332 | 1268379.6866 | 2610341.5931 | 1268415.7659
32 | 2610328.294 | 1268429.8617 | 2610341.5931 | 1268415.7659
33 | 2610227.3956 | 1268344.0317 | 2610219.464 | 1268337.284
34 | 2610235.4 | 1268350.8412 | 2610227.3956 | 1268344.0317
35 | 2610226.7099 | 1268506.1774 | 2610232.3531 | 1268510.8844
36 | 2610226.7099 | 1268506.1774 | 2610226.0297 | 1268505.61
37 | 2610237.1641 | 1268514.8973 | 2610232.3531 | 1268510.8844
38 | 2610226.0297 | 1268505.61 | 2610218.9398 | 1268499.6963
39 | 2610237.1641 | 1268514.8973 | 2610241.5198 | 1268518.5304
40 | 2610218.9398 | 1268499.6963 | 2610218.575 | 1268499.392
41 | 2610253.4875 | 1268528.5127 | 2610241.5198 | 1268518.5304
42 | 2610253.4875 | 1268528.5127 | 2610262.1766 | 1268517.0539
43 | 2610262.1766 | 1268517.0539 | 2610268.9864 | 1268508.0735
44 | 2610280.4575 | 1268550.9434 | 2610271.7614 | 1268543.6987
45 | 2610271.0483 | 1268505.3544 | 2610268.9864 | 1268508.0735
46 | 2610280.961 | 1268551.3629 | 2610280.4575 | 1268550.9434
47 | 2610310.3481 | 1268453.5278 | 2610315.0435 | 1268447.3358
48 | 2610310.3481 | 1268453.5278 | 2610304.6311 | 1268461.0671
49 | 2610328.294 | 1268429.8617 | 2610315.0435 | 1268447.3358
50 | 2610304.6311 | 1268461.0671 | 2610302.1454 | 1268464.3451
51 | 2610328.294 | 1268429.8617 | 2610321.2532 | 1268423.8786 | 2610314.9156 | 1268418.4871
52 | 2610328.294 | 1268429.8617 | 2610332.8928 | 1268433.7168 | 2610339.2105 | 1268439.0124
53 | 2610299.3972 | 1268467.9692 | 2610302.1454 | 1268464.3451
54 | 2610314.9156 | 1268418.4871 | 2610306.8748 | 1268411.6466
55 | 2610348.42 | 1268446.732 | 2610339.2105 | 1268439.0124
56 | 2610299.3972 | 1268467.9692 | 2610294.6091 | 1268474.2837
57 | 2610305.5598 | 1268410.5278 | 2610306.8748 | 1268411.6466
58 | 2610355.6298 | 1268452.7754 | 2610348.42 | 1268446.732
59 | 2610294.6091 | 1268474.2837 | 2610292.5467 | 1268477.0034
60 | 2610355.6298 | 1268452.7754 | 2610358.0687 | 1268454.8198
61 | 2610305.5598 | 1268410.5278 | 2610296.8013 | 1268403.0767
62 | 2610292.3451 | 1268477.2693 | 2610292.5467 | 1268477.0034
63 | 2610292.3451 | 1268477.2693 | 2610288.1355 | 1268482.8207
64 | 2610286.8894 | 1268484.4639 | 2610288.1355 | 1268482.8207
65 | 2610284.5119 | 1268487.5993 | 2610286.8894 | 1268484.4639
66 | 2610284.5119 | 1268487.5993 | 2610278.2244 | 1268495.8909
67 | 2610277.6863 | 1268496.6006 | 2610278.2244 | 1268495.8909
68 | 2610277.6863 | 1268496.6006 | 2610274.7946 | 1268500.414
69 | 2610271.0483 | 1268505.3544 | 2610274.7946 | 1268500.414
70 | 2610170.7625 | 1268390.6758 | 2610171.0573 | 1268391.6193 | 2610172.979 | 1268400.0393
71 | 2610170.7625 | 1268390.6758 | 2610167.7346 | 1268380.9845
72 | 2610172.979 | 1268400.0393 | 2610174.8126 | 1268408.0738
73 | 2610174.8126 | 1268408.0738 | 2610176.7592 | 1268416.6034
74 | 2610176.7592 | 1268416.6034 | 2610177.5332 | 1268419.9948 | 2610177.7216 | 1268421.2809
75 | 2610177.7216 | 1268421.2809 | 2610178.2674 | 1268425.0077
76 | 2610178.2674 | 1268425.0077 | 2610179.7002 | 1268434.791
77 | 2610296.8013 | 1268403.0767 | 2610295.8954 | 1268402.3061
78 | 2610288.0449 | 1268395.6275 | 2610295.8954 | 1268402.3061
79 | 2610287.8638 | 1268395.4734 | 2610288.0449 | 1268395.6275
80 | 2610287.3242 | 1268395.0144 | 2610287.8638 | 1268395.4734
81 | 2610286.1641 | 1268394.0275 | 2610287.3242 | 1268395.0144
82 | 2610286.1641 | 1268394.0275 | 2610280.9089 | 1268389.5567
83 | 2610279.4699 | 1268388.3325 | 2610280.9089 | 1268389.5567
84 | 2610279.1547 | 1268388.0644 | 2610279.4699 | 1268388.3325
85 | 2610279.1547 | 1268388.0644 | 2610274.7746 | 1268384.3381
86 | 2610271.3514 | 1268381.4259 | 2610274.7746 | 1268384.3381
87 | 2610270.4129 | 1268380.6275 | 2610271.3514 | 1268381.4259
88 | 2610270.4129 | 1268380.6275 | 2610266.9295 | 1268377.6641
89 | 2610261.5489 | 1268373.0867 | 2610266.9295 | 1268377.6641
90 | 2610261.5489 | 1268373.0867 | 2610253.8347 | 1268366.524
91 | 2610253.8347 | 1268366.524 | 2610252.6879 | 1268365.5484
92 | 2610252.6879 | 1268365.5484 | 2610243.8462 | 1268358.0266
93 | 2610243.8462 | 1268358.0266 | 2610235.4 | 1268350.8412

## bus_geodata
| x | y | coords
0 | 2610073.4086 | 1268519.0803
1 | 2610072.9744 | 1268521.3257
2 | 2610076.5607 | 1268502.781
3 | 2610060.3312 | 1268550.2425
4 | 2610065.7432 | 1268451.649
5 | 2610185.0682 | 1268471.4438
6 | 2610183.8215 | 1268462.9313
7 | 2610194.9303 | 1268479.6698
8 | 2610186.5569 | 1268514.4417
9 | 2610162.0236 | 1268362.7058
10 | 2610165.339 | 1268373.3172
11 | 2610094.2383 | 1268409.2675
12 | 2610164.9767 | 1268360.8651
13 | 2610088.6846 | 1268426.052
14 | 2610229.1614 | 1268563.413
15 | 2610230.1496 | 1268562.2802
16 | 2610239.8655 | 1268551.1427
17 | 2610245.8715 | 1268544.258
18 | 2610256.9968 | 1268531.3985
19 | 2610364.1655 | 1268459.9303
20 | 2610363.5829 | 1268459.4419
21 | 2610293.0832 | 1268561.4617
22 | 2610292.8718 | 1268561.2856
23 | 2610182.1645 | 1268451.6172
24 | 2610201.966 | 1268485.5383
25 | 2610180.8946 | 1268442.9461
26 | 2610210.4443 | 1268492.6101
27 | 2610167.4952 | 1268380.2183
28 | 2610375.6332 | 1268379.6866
29 | 2610330.8125 | 1268343.4313
30 | 2610341.5931 | 1268415.7659
31 | 2610219.464 | 1268337.284
32 | 2610227.3956 | 1268344.0317
33 | 2610226.7099 | 1268506.1774
34 | 2610232.3531 | 1268510.8844
35 | 2610226.0297 | 1268505.61
36 | 2610237.1641 | 1268514.8973
37 | 2610218.9398 | 1268499.6963
38 | 2610241.5198 | 1268518.5304
39 | 2610218.575 | 1268499.392
40 | 2610253.4875 | 1268528.5127
41 | 2610262.1766 | 1268517.0539
42 | 2610271.7614 | 1268543.6987
43 | 2610268.9864 | 1268508.0735
44 | 2610280.4575 | 1268550.9434
45 | 2610280.961 | 1268551.3629
46 | 2610310.3481 | 1268453.5278
47 | 2610315.0435 | 1268447.3358
48 | 2610304.6311 | 1268461.0671
49 | 2610328.294 | 1268429.8617
50 | 2610302.1454 | 1268464.3451
51 | 2610314.9156 | 1268418.4871
52 | 2610339.2105 | 1268439.0124
53 | 2610299.3972 | 1268467.9692
54 | 2610306.8749 | 1268411.6466
55 | 2610348.42 | 1268446.732
56 | 2610294.6091 | 1268474.2837
57 | 2610358.0687 | 1268454.8198
58 | 2610355.6298 | 1268452.7754
59 | 2610305.5598 | 1268410.5278
60 | 2610292.5467 | 1268477.0034
61 | 2610292.3451 | 1268477.2693
62 | 2610288.1355 | 1268482.8207
63 | 2610286.8894 | 1268484.4639
64 | 2610284.5119 | 1268487.5993
65 | 2610278.2244 | 1268495.8909
66 | 2610277.6863 | 1268496.6006
67 | 2610274.7946 | 1268500.414
68 | 2610271.0483 | 1268505.3544
69 | 2610170.7625 | 1268390.6758
70 | 2610172.979 | 1268400.0393
71 | 2610167.7346 | 1268380.9845
72 | 2610174.8126 | 1268408.0738
73 | 2610176.7592 | 1268416.6034
74 | 2610177.7216 | 1268421.2809
75 | 2610179.7002 | 1268434.791
76 | 2610178.2674 | 1268425.0077
77 | 2610296.8013 | 1268403.0767
78 | 2610295.8954 | 1268402.3061
79 | 2610288.0449 | 1268395.6275
80 | 2610287.8638 | 1268395.4734
81 | 2610287.3242 | 1268395.0144
82 | 2610286.1641 | 1268394.0275
83 | 2610280.9089 | 1268389.5567
84 | 2610279.4699 | 1268388.3325
85 | 2610279.1547 | 1268388.0644
86 | 2610274.7746 | 1268384.3381
87 | 2610271.3514 | 1268381.4259
88 | 2610270.4129 | 1268380.6275
89 | 2610266.9295 | 1268377.6641
90 | 2610261.5489 | 1268373.0867
91 | 2610253.8347 | 1268366.524
92 | 2610252.6879 | 1268365.5484
93 | 2610243.8462 | 1268358.0266
94 | 2610235.4 | 1268350.8412
95 | 2610210.4443 | 1268492.6101

## line_std_types
| c_nf_per_km | r_ohm_per_km | x_ohm_per_km | max_i_ka | type | q_mm2 | alpha | voltage_rating
NAYY 4x50 SE | 210 | 0.642 | 0.083 | 0.142 | cs | 50 | 0.00403 | LV
NAYY 4x120 SE | 264 | 0.225 | 0.08 | 0.242 | cs | 120 | 0.00403 | LV
NAYY 4x150 SE | 261 | 0.208 | 0.08 | 0.27 | cs | 150 | 0.00403 | LV
NA2XS2Y 1x95 RM/25 12/20 kV | 216 | 0.313 | 0.132 | 0.252 | cs | 95 | 0.00403 | MV
NA2XS2Y 1x185 RM/25 12/20 kV | 273 | 0.161 | 0.117 | 0.362 | cs | 185 | 0.00403 | MV
NA2XS2Y 1x240 RM/25 12/20 kV | 304 | 0.122 | 0.112 | 0.421 | cs | 240 | 0.00403 | MV
NA2XS2Y 1x95 RM/25 6/10 kV | 315 | 0.313 | 0.123 | 0.249 | cs | 95 | 0.00403 | MV
NA2XS2Y 1x185 RM/25 6/10 kV | 406 | 0.161 | 0.11 | 0.358 | cs | 185 | 0.00403 | MV
NA2XS2Y 1x240 RM/25 6/10 kV | 456 | 0.122 | 0.105 | 0.416 | cs | 240 | 0.00403 | MV
NA2XS2Y 1x150 RM/25 12/20 kV | 250 | 0.206 | 0.116 | 0.319 | cs | 150 | 0.00403 | MV
NA2XS2Y 1x120 RM/25 12/20 kV | 230 | 0.253 | 0.119 | 0.283 | cs | 120 | 0.00403 | MV
NA2XS2Y 1x70 RM/25 12/20 kV | 190 | 0.443 | 0.132 | 0.22 | cs | 70 | 0.00403 | MV
NA2XS2Y 1x150 RM/25 6/10 kV | 360 | 0.206 | 0.11 | 0.315 | cs | 150 | 0.00403 | MV
NA2XS2Y 1x120 RM/25 6/10 kV | 340 | 0.253 | 0.113 | 0.28 | cs | 120 | 0.00403 | MV
NA2XS2Y 1x70 RM/25 6/10 kV | 280 | 0.443 | 0.123 | 0.217 | cs | 70 | 0.00403 | MV
N2XS(FL)2Y 1x120 RM/35 64/110 kV | 112 | 0.153 | 0.166 | 0.366 | cs | 120 | 0.00393 | HV
N2XS(FL)2Y 1x185 RM/35 64/110 kV | 125 | 0.099 | 0.156 | 0.457 | cs | 185 | 0.00393 | HV
N2XS(FL)2Y 1x240 RM/35 64/110 kV | 135 | 0.075 | 0.149 | 0.526 | cs | 240 | 0.00393 | HV
N2XS(FL)2Y 1x300 RM/35 64/110 kV | 144 | 0.06 | 0.144 | 0.588 | cs | 300 | 0.00393 | HV
15-AL1/3-ST1A 0.4 | 11 | 1.8769 | 0.35 | 0.105 | ol | 16 | 0.00403 | LV
24-AL1/4-ST1A 0.4 | 11.25 | 1.2012 | 0.335 | 0.14 | ol | 24 | 0.00403 | LV
48-AL1/8-ST1A 0.4 | 12.2 | 0.5939 | 0.3 | 0.21 | ol | 48 | 0.00403 | LV
94-AL1/15-ST1A 0.4 | 13.2 | 0.306 | 0.29 | 0.35 | ol | 94 | 0.00403 | LV
34-AL1/6-ST1A 10.0 | 9.7 | 0.8342 | 0.36 | 0.17 | ol | 34 | 0.00403 | MV
48-AL1/8-ST1A 10.0 | 10.1 | 0.5939 | 0.35 | 0.21 | ol | 48 | 0.00403 | MV
70-AL1/11-ST1A 10.0 | 10.4 | 0.4132 | 0.339 | 0.29 | ol | 70 | 0.00403 | MV
94-AL1/15-ST1A 10.0 | 10.75 | 0.306 | 0.33 | 0.35 | ol | 94 | 0.00403 | MV
122-AL1/20-ST1A 10.0 | 11.1 | 0.2376 | 0.323 | 0.41 | ol | 122 | 0.00403 | MV
149-AL1/24-ST1A 10.0 | 11.25 | 0.194 | 0.315 | 0.47 | ol | 149 | 0.00403 | MV
34-AL1/6-ST1A 20.0 | 9.15 | 0.8342 | 0.382 | 0.17 | ol | 34 | 0.00403 | MV
48-AL1/8-ST1A 20.0 | 9.5 | 0.5939 | 0.372 | 0.21 | ol | 48 | 0.00403 | MV
70-AL1/11-ST1A 20.0 | 9.7 | 0.4132 | 0.36 | 0.29 | ol | 70 | 0.00403 | MV
94-AL1/15-ST1A 20.0 | 10 | 0.306 | 0.35 | 0.35 | ol | 94 | 0.00403 | MV
122-AL1/20-ST1A 20.0 | 10.3 | 0.2376 | 0.344 | 0.41 | ol | 122 | 0.00403 | MV
149-AL1/24-ST1A 20.0 | 10.5 | 0.194 | 0.337 | 0.47 | ol | 149 | 0.00403 | MV
184-AL1/30-ST1A 20.0 | 10.75 | 0.1571 | 0.33 | 0.535 | ol | 184 | 0.00403 | MV
243-AL1/39-ST1A 20.0 | 11 | 0.1188 | 0.32 | 0.645 | ol | 243 | 0.00403 | MV
48-AL1/8-ST1A 110.0 | 8 | 0.5939 | 0.46 | 0.21 | ol | 48 | 0.00403 | HV
70-AL1/11-ST1A 110.0 | 8.4 | 0.4132 | 0.45 | 0.29 | ol | 70 | 0.00403 | HV
94-AL1/15-ST1A 110.0 | 8.65 | 0.306 | 0.44 | 0.35 | ol | 94 | 0.00403 | HV
122-AL1/20-ST1A 110.0 | 8.5 | 0.2376 | 0.43 | 0.41 | ol | 122 | 0.00403 | HV
149-AL1/24-ST1A 110.0 | 8.75 | 0.194 | 0.41 | 0.47 | ol | 149 | 0.00403 | HV
184-AL1/30-ST1A 110.0 | 8.8 | 0.1571 | 0.4 | 0.535 | ol | 184 | 0.00403 | HV
243-AL1/39-ST1A 110.0 | 9 | 0.1188 | 0.39 | 0.645 | ol | 243 | 0.00403 | HV
305-AL1/39-ST1A 110.0 | 9.2 | 0.0949 | 0.38 | 0.74 | ol | 305 | 0.00403 | HV
490-AL1/64-ST1A 110.0 | 9.75 | 0.059 | 0.37 | 0.96 | ol | 490 | 0.00403 | HV
679-AL1/86-ST1A 110.0 | 9.95 | 0.042 | 0.36 | 1.15 | ol | 679 | 0.00403 | HV
490-AL1/64-ST1A 220.0 | 10 | 0.059 | 0.285 | 0.96 | ol | 490 | 0.00403 | HV
679-AL1/86-ST1A 220.0 | 11.7 | 0.042 | 0.275 | 1.15 | ol | 679 | 0.00403 | HV
490-AL1/64-ST1A 380.0 | 11 | 0.059 | 0.253 | 0.96 | ol | 490 | 0.00403 | HV
679-AL1/86-ST1A 380.0 | 14.6 | 0.042 | 0.25 | 1.15 | ol | 679 | 0.00403 | HV

## trafo_std_types
| i0_percent | pfe_kw | vkr_percent | sn_mva | vn_lv_kv | vn_hv_kv | vk_percent | shift_degree | vector_group | tap_side | tap_neutral | tap_min | tap_max | tap_step_degree | tap_step_percent | tap_phase_shifter
160 MVA 380/110 kV | 0.06 | 60 | 0.25 | 160 | 110 | 380 | 12.2 | 0 | Yy0 | hv | 0 | -9 | 9 | 0 | 1.5 | FALSE
100 MVA 220/110 kV | 0.06 | 55 | 0.26 | 100 | 110 | 220 | 12 | 0 | Yy0 | hv | 0 | -9 | 9 | 0 | 1.5 | FALSE
63 MVA 110/20 kV | 0.04 | 22 | 0.32 | 63 | 20 | 110 | 18 | 150 | YNd5 | hv | 0 | -9 | 9 | 0 | 1.5 | FALSE
40 MVA 110/20 kV | 0.05 | 18 | 0.34 | 40 | 20 | 110 | 16.2 | 150 | YNd5 | hv | 0 | -9 | 9 | 0 | 1.5 | FALSE
25 MVA 110/20 kV | 0.07 | 14 | 0.41 | 25 | 20 | 110 | 12 | 150 | YNd5 | hv | 0 | -9 | 9 | 0 | 1.5 | FALSE
63 MVA 110/10 kV | 0.04 | 22 | 0.32 | 63 | 10 | 110 | 18 | 150 | YNd5 | hv | 0 | -9 | 9 | 0 | 1.5 | FALSE
40 MVA 110/10 kV | 0.05 | 18 | 0.34 | 40 | 10 | 110 | 16.2 | 150 | YNd5 | hv | 0 | -9 | 9 | 0 | 1.5 | FALSE
25 MVA 110/10 kV | 0.07 | 14 | 0.41 | 25 | 10 | 110 | 12 | 150 | YNd5 | hv | 0 | -9 | 9 | 0 | 1.5 | FALSE
0.25 MVA 20/0.4 kV | 0.32 | 0.8 | 1.44 | 0.25 | 0.4 | 20 | 6 | 150 | Yzn5 | hv | 0 | -2 | 2 | 0 | 2.5 | FALSE
0.4 MVA 20/0.4 kV | 0.3375 | 1.35 | 1.425 | 0.4 | 0.4 | 20 | 6 | 150 | Dyn5 | hv | 0 | -2 | 2 | 0 | 2.5 | FALSE
0.63 MVA 20/0.4 kV | 0.2619 | 1.65 | 1.206 | 0.63 | 0.4 | 20 | 6 | 150 | Dyn5 | hv | 0 | -2 | 2 | 0 | 2.5 | FALSE
0.25 MVA 10/0.4 kV | 0.24 | 0.6 | 1.2 | 0.25 | 0.4 | 10 | 4 | 150 | Dyn5 | hv | 0 | -2 | 2 | 0 | 2.5 | FALSE
0.4 MVA 10/0.4 kV | 0.2375 | 0.95 | 1.325 | 0.4 | 0.4 | 10 | 4 | 150 | Dyn5 | hv | 0 | -2 | 2 | 0 | 2.5 | FALSE
0.63 MVA 10/0.4 kV | 0.1873 | 1.18 | 1.0794 | 0.63 | 0.4 | 10 | 4 | 150 | Dyn5 | hv | 0 | -2 | 2 | 0 | 2.5 | FALSE

## trafo3w_std_types
| sn_hv_mva | sn_mv_mva | sn_lv_mva | vn_hv_kv | vn_mv_kv | vn_lv_kv | vk_hv_percent | vk_mv_percent | vk_lv_percent | vkr_hv_percent | vkr_mv_percent | vkr_lv_percent | pfe_kw | i0_percent | shift_mv_degree | shift_lv_degree | vector_group | tap_side | tap_neutral | tap_min | tap_max | tap_step_percent
63/25/38 MVA 110/20/10 kV | 63 | 25 | 38 | 110 | 20 | 10 | 10.4 | 10.4 | 10.4 | 0.28 | 0.32 | 0.35 | 35 | 0.89 | 0 | 0 | YN0yn0yn0 | hv | 0 | -10 | 10 | 1.2
63/25/38 MVA 110/10/10 kV | 63 | 25 | 38 | 110 | 10 | 10 | 10.4 | 10.4 | 10.4 | 0.28 | 0.32 | 0.35 | 35 | 0.89 | 0 | 0 | YN0yn0yn0 | hv | 0 | -10 | 10 | 1.2

## fuse_std_types
| fuse_type | i_rated_a | t_avg | t_min | t_total | x_avg | x_min | x_total
HV 100A | HV 100A | 100 | 0 | [10.0, 3.64, 0.854, 0.281, 0.1, 0.0531, 0.022, 0.01] | [10.0, 4.267, 1.21, 0.403, 0.1, 0.058, 0.022, 0.01] | 0 | [300.0, 350.0, 450.0, 550.0, 700.0, 850.0, 1200.0, 1752.0] | [600.0, 700.0, 900.0, 1150.0, 1665.0, 2000.0, 3000.0, 4313.0]
HV 10A | HV 10A | 10 | 0 | [10.0, 1675.0, 0.344, 0.156, 0.1, 0.0417, 0.0171, 0.01] | [10.0, 1.3, 0.3, 0.155, 0.1, 0.0555, 0.023, 0.01] | 0 | [30.0, 32.0, 35.0, 37.0, 39.0, 50.0, 70.0, 88.0] | [60.0, 70.0, 80.0, 87.0, 94.0, 110.0, 150.0, 216.0]
HV 125A | HV 125A | 125 | 0 | [10.0, 1.82, 0.344, 0.1, 0.0467, 0.0269, 0.01] | [10.0, 2.478, 0.426, 0.1, 0.0427, 0.0211, 0.01] | 0 | [375.0, 500.0, 700.0, 925.0, 1200.0, 1500.0, 2341.0] | [750.0, 1000.0, 1500.0, 2200.0, 3000.0, 4000.0, 5765.0]
HV 160A | HV 160A | 160 | 0 | [10.0, 4.15, 1.03, 0.198, 0.1, 0.051, 0.0172, 0.01] | [10.0, 2.3, 0.734, 0.274, 0.1, 0.046, 0.0177, 0.01] | 0 | [480.0, 550.0, 700.0, 1000.0, 1260.0, 1600.0, 2500.0, 3227.0] | [960.0, 1300.0, 1700.0, 2200.0, 2996.0, 4000.0, 6000.0, 7946.0]
HV 16A | HV 16A | 16 | 0 | [10.0, 0.352, 0.164, 0.1, 0.0649, 0.0342, 0.01] | [10.0, 2.34, 0.722, 0.181, 0.1, 0.055, 0.0296, 0.01] | 0 | [48.0, 60.0, 65.0, 71.0, 80.0, 100.0, 162.0] | [96.0, 110.0, 125.0, 150.0, 168.0, 200.0, 250.0, 398.0]
HV 200A | HV 200A | 200 | 0 | [10.0, 4.267, 1.21, 0.403, 0.1, 0.058, 0.022, 0.01] | [10.0, 3.73, 1.654, 0.328, 0.1, 0.0531, 0.019, 0.01] | 0 | [600.0, 700.0, 900.0, 1150.0, 1665.0, 2000.0, 3000.0, 4313.0] | [1200.0, 1500.0, 1800.0, 2700.0, 3960.0, 5000.0, 7500.0, 10620.0]
HV 20A | HV 20A | 20 | 0 | [10.0, 1.3, 0.3, 0.155, 0.1, 0.0555, 0.023, 0.01] | [10.0, 1.3, 0.161, 0.1, 0.0611, 0.0399, 0.0141, 0.01] | 0 | [60.0, 70.0, 80.0, 87.0, 94.0, 110.0, 150.0, 216.0] | [120.0, 150.0, 200.0, 223.0, 260.0, 300.0, 450.0, 532.0]
HV 25A | HV 25A | 25 | 0 | [10.0, 2.512, 0.833, 0.299, 0.1, 0.0372, 0.0223, 0.01] | [10.0, 3.125, 0.597, 0.198, 0.1, 0.0378, 0.022, 0.01] | 0 | [75.0, 82.0, 90.0, 100.0, 124.0, 170.0, 200.0, 289.0] | [150.0, 170.0, 210.0, 250.0, 294.0, 400.0, 500.0, 711.0]
HV 31.5A | HV 31.5A | 31.5 | 0 | [10.0, 2.34, 0.722, 0.181, 0.1, 0.055, 0.0296, 0.01] | [10.0, 2.84, 0.368, 0.164, 0.1, 0.0621, 0.0378, 0.0195, 0.01] | 0 | [95.0, 110.0, 125.0, 150.0, 165.0, 200.0, 250.0, 390.0] | [189.0, 220.0, 300.0, 350.0, 393.0, 450.0, 530.0, 700.0, 960.0]
HV 40A | HV 40A | 40 | 0 | [10.0, 1.3, 0.161, 0.1, 0.0611, 0.0399, 0.0141, 0.01] | [10.0, 2.05, 0.369, 0.198, 0.1, 0.051, 0.0298, 0.01] | 0 | [120.0, 150.0, 200.0, 223.0, 260.0, 300.0, 450.0, 532.0] | [240.0, 300.0, 400.0, 450.0, 530.0, 650.0, 800.0, 1311.0]
HV 50A | HV 50A | 50 | 0 | [10.0, 3.215, 0.597, 0.198, 0.1, 0.0378, 0.022, 0.01] | [10.0, 3.64, 0.854, 0.281, 0.1, 0.0531, 0.022, 0.01] | 0 | [150.0, 170.0, 210.0, 250.0, 294.0, 400.0, 500.0, 711.0] | [300.0, 350.0, 450.0, 550.0, 700.0, 850.0, 1200.0, 1752.0]
HV 6.3A | HV 6.3A | 6.3 | 0 | [10.0, 1.39, 0.344, 0.168, 0.1, 0.056, 0.0263, 0.01] | [10.0, 1.711, 0.516, 0.198, 0.1, 0.0634, 0.0303, 0.01] | 0 | [19.0, 19.5, 20.4, 20.8, 22.0, 25.0, 32.0, 48.0] | [38.0, 40.0, 43.0, 48.0, 53.0, 60.0, 75.0, 118.0]
HV 63A | HV 63A | 63 | 0 | [10.0, 2.84, 0.368, 0.164, 0.1, 0.0621, 0.0378, 0.0195, 0.01] | [10.0, 1.82, 0.344, 0.1, 0.0467, 0.0269, 0.01] | 0 | [189.0, 220.0, 300.0, 350.0, 393.0, 450.0, 530.0, 700.0, 961.0] | [378.0, 500.0, 700.0, 934.0, 1200.0, 1500.0, 2366.0]
HV 80A | HV 80A | 80 | 0 | [10.0, 2.05, 0.369, 0.198, 0.1, 0.051, 0.0298, 0.01] | [10.0, 4.15, 1.03, 0.198, 0.1, 0.051, 0.0172, 0.01] | 0 | [240.0, 300.0, 400.0, 450.0, 530.0, 650.0, 800.0, 1311.0] | [480.0, 550.0, 700.0, 1000.0, 1260.0, 1600.0, 2500.0, 3227.0]
Siemens NH-1-100 | Siemens NH-1-100 | 100 | [5400.0, 2000.0, 400.0, 20.0, 1.0, 0.2, 0.012, 0.004] | 0 | 0 | [150.0, 190.0, 250.0, 430.0, 900.0, 1250.0, 2700.0, 3600.0] | 0 | 0
Siemens NH-1-125 | Siemens NH-1-125 | 125 | [4800.0, 120.0, 7.0, 0.1, 0.004] | 0 | 0 | [180.0, 400.0, 740.0, 2000.0, 4250.0] | 0 | 0
Siemens NH-1-16 | Siemens NH-1-16 | 16 | [4000.0, 400.0, 2.0, 0.1, 0.04, 0.01] | 0 | 0 | [26.0, 35.0, 75.0, 150.0, 200.0, 300.0] | 0 | 0
Siemens NH-1-160 | Siemens NH-1-160 | 160 | [4800.0, 120.0, 7.0, 0.1, 0.004] | 0 | 0 | [210.0, 500.0, 900.0, 2300.0, 5000.0] | 0 | 0
Siemens NH-1-25 | Siemens NH-1-25 | 25 | [4000.0, 1000.0, 10.0, 0.2, 0.02, 0.01] | 0 | 0 | [40.0, 50.0, 100.0, 210.0, 400.0, 500.0] | 0 | 0
Siemens NH-1-50 | Siemens NH-1-50 | 50 | [4000.0, 40.0, 4.0, 1.0, 0.02, 0.01] | 0 | 0 | [86.0, 200.0, 300.0, 400.0, 1000.0, 1280.0] | 0 | 0
Siemens NH-1-63 | Siemens NH-1-63 | 63 | [4000.0, 100.0, 10.0, 2.0, 0.04, 0.01] | 0 | 0 | [100.0, 200.0, 300.0, 400.0, 1000.0, 1500.0] | 0 | 0
Siemens NH-1-80 | Siemens NH-1-80 | 80 | [4800.0, 120.0, 7.0, 0.1, 0.01] | 0 | 0 | [150.58, 250.0, 450.0, 1150.0, 2470.0] | 0 | 0
Siemens NH-2-1000 | Siemens NH-2-1000 | 1000 | [4800.0, 120.0, 7.0, 0.1, 0.004] | 0 | 0 | [1900.0, 3500.0, 8400.0, 24000.0, 52000.0] | 0 | 0
Siemens NH-2-200 | Siemens NH-2-200 | 200 | [4800.0, 120.0, 7.0, 0.1, 0.004] | 0 | 0 | [280.0, 650.0, 1200.0, 3000.0, 7000.0] | 0 | 0
Siemens NH-2-224 | Siemens NH-2-224 | 224 | [4800.0, 120.0, 7.0, 0.2, 0.04, 0.004] | 0 | 0 | [400.0, 750.0, 1453.0, 3025.0, 4315.0, 7600.0] | 0 | 0
Siemens NH-2-250 | Siemens NH-2-250 | 250 | [4800.0, 120.0, 7.0, 0.1, 0.004] | 0 | 0 | [450.0, 800.0, 1650.0, 4000.0, 8500.0] | 0 | 0
Siemens NH-2-315 | Siemens NH-2-315 | 315 | [4800.0, 120.0, 7.0, 0.1, 0.004] | 0 | 0 | [550.0, 920.0, 1900.0, 5000.0, 11000.0] | 0 | 0
Siemens NH-2-355 | Siemens NH-2-355 | 355 | [4800.0, 120.0, 6.0, 0.1, 0.004] | 0 | 0 | [650.0, 1116.27, 2350.0, 5840.0, 12790.0] | 0 | 0
Siemens NH-2-400 | Siemens NH-2-400 | 400 | [4800.0, 120.0, 7.0, 0.1, 0.004] | 0 | 0 | [720.0, 1350.0, 2800.0, 6500.0, 15000.0] | 0 | 0
Siemens NH-2-425 | Siemens NH-2-425 | 425 | [4800.0, 120.0, 7.0, 0.1, 0.004] | 0 | 0 | [850.0, 1500.0, 3050.0, 7500.0, 16500.0] | 0 | 0
Siemens NH-2-630 | Siemens NH-2-630 | 630 | [4800.0, 120.0, 7.0, 0.1, 0.004] | 0 | 0 | [1200.0, 2000.0, 4800.0, 12000.0, 26000.0] | 0 | 0

## res_bus
| vm_pu | va_degree | p_mw | q_mvar
0 | 0.97196 | -0.54091 | 0.015922 | 0.0039905
1 | 0.97206 | -0.53898 | 0.0052426 | 0.0013139
2 | 0.9715 | -0.55002 | 0.029739 | 0.0074533
3 | 0.9736 | -0.50852 | 0 | 0
4 | 0.98081 | -0.36762 | 0 | 0
5 | 0.99818 | -0.034453 | 0 | 0
6 | 0.99774 | -0.042899 | 0.010035 | 0.002515
7 | 0.99888 | -0.021239 | 0.0023081 | 0.00057848
8 | 0.99786 | -0.040705 | 0.0083003 | 0.0020802
9 | 0.98989 | -0.19254 | 0 | 0
10 | 0.99068 | -0.17741 | 0.0017677 | 0.00044303
11 | 0.98366 | -0.31239 | 0 | 0
12 | 0.98988 | -0.19277 | 0.0036138 | 0.00090571
13 | 0.98244 | -0.33594 | 0.022053 | 0.005527
14 | 0.99288 | -0.13606 | 0.0040394 | 0.0010124
15 | 0.99289 | -0.13595 | 0.0072732 | 0.0018228
16 | 0.99304 | -0.13299 | 0.0083414 | 0.0020906
17 | 0.9932 | -0.12982 | 0.012316 | 0.0030867
18 | 0.9937 | -0.12022 | 0 | 0
19 | 0.98428 | -0.3021 | 0.0030772 | 0.00077121
20 | 0.98429 | -0.30206 | 0.0067068 | 0.0016809
21 | 0.99243 | -0.14487 | 0.0071689 | 0.0017967
22 | 0.99243 | -0.14484 | 0.010067 | 0.002523
23 | 0.99718 | -0.053465 | 0.0060759 | 0.0015228
24 | 0.99938 | -0.0117 | 0.0033927 | 0.00085029
25 | 0.99677 | -0.06126 | 0.0060636 | 0.0015197
26 | 1 | 0 | -0.55834 | -0.14203
27 | 0.99121 | -0.16736 | 0.018667 | 0.0046784
28 | 0.98486 | -0.2909 | 0 | 0
29 | 0.9846 | -0.29594 | 0.0048703 | 0.0012206
30 | 0.98508 | -0.28655 | 0.013146 | 0.0032946
31 | 0.97847 | -0.41563 | 0.0070593 | 0.0017692
32 | 0.97854 | -0.4143 | 0.0038827 | 0.00097309
33 | 0.99763 | -0.045025 | 0.008192 | 0.0020531
34 | 0.99684 | -0.060106 | 0.0041596 | 0.0010425
35 | 0.99773 | -0.043167 | 0.0026749 | 0.00067039
36 | 0.99617 | -0.072829 | 0.00817 | 0.0020476
37 | 0.99875 | -0.023673 | 0.0037481 | 0.00093936
38 | 0.99558 | -0.084091 | 0.0057121 | 0.0014316
39 | 0.99881 | -0.022661 | 0.0020573 | 0.00051561
40 | 0.99399 | -0.11458 | 0 | 0
41 | 0.99283 | -0.13683 | 0.0072139 | 0.001808
42 | 0.99302 | -0.13328 | 0.0059204 | 0.0014838
43 | 0.99195 | -0.15382 | 0.0028684 | 0.0007189
44 | 0.99269 | -0.1398 | 0.0059938 | 0.0015022
45 | 0.99267 | -0.14011 | 0.0093432 | 0.0023416
46 | 0.98742 | -0.24108 | 0.0050075 | 0.001255
47 | 0.98703 | -0.24875 | 0.0050235 | 0.001259
48 | 0.98792 | -0.23147 | 0.0079983 | 0.0020046
49 | 0.9854 | -0.28028 | 0 | 0
50 | 0.98815 | -0.2271 | 0.0083292 | 0.0020875
51 | 0.98368 | -0.31382 | 0.0092134 | 0.0023091
52 | 0.98493 | -0.28956 | 0.0073598 | 0.0018445
53 | 0.98841 | -0.22204 | 0.0063697 | 0.0015964
54 | 0.98273 | -0.33228 | 0.0061882 | 0.0015509
55 | 0.98461 | -0.2958 | 0.0051169 | 0.0012824
56 | 0.98888 | -0.21294 | 0.014601 | 0.0036593
57 | 0.98435 | -0.30079 | 0.0071206 | 0.0017846
58 | 0.9844 | -0.29982 | 0.0068764 | 0.0017234
59 | 0.98258 | -0.33511 | 0.0033366 | 0.00083624
60 | 0.9891 | -0.20873 | 0.0098305 | 0.0024638
61 | 0.98912 | -0.2083 | 0.0062721 | 0.0015719
62 | 0.9896 | -0.19904 | 0.0040659 | 0.001019
63 | 0.98974 | -0.19625 | 0.0064497 | 0.0016164
64 | 0.99003 | -0.19078 | 0.0029755 | 0.00074572
65 | 0.99079 | -0.17615 | 0.0017108 | 0.00042876
66 | 0.99085 | -0.17489 | 0.0054976 | 0.0013778
67 | 0.99121 | -0.16796 | 0.0023705 | 0.00059411
68 | 0.99168 | -0.15891 | 0.0056756 | 0.0014224
69 | 0.99221 | -0.1482 | 0.0027647 | 0.00069291
70 | 0.99312 | -0.13091 | 0.0019032 | 0.00047698
71 | 0.99128 | -0.16598 | 0.0017712 | 0.00044391
72 | 0.99391 | -0.11586 | 0.00606 | 0.0015188
73 | 0.99479 | -0.098968 | 0.0060544 | 0.0015174
74 | 0.9953 | -0.089246 | 0.016957 | 0.0042499
75 | 0.9964 | -0.068304 | 0.0060502 | 0.0015163
76 | 0.99577 | -0.080467 | 0.0075248 | 0.0018859
77 | 0.98165 | -0.35329 | 0.0033347 | 0.00083575
78 | 0.98156 | -0.3551 | 0.0085079 | 0.0021323
79 | 0.98084 | -0.36921 | 0.0033359 | 0.00083605
80 | 0.98082 | -0.36953 | 0.0022861 | 0.00057295
81 | 0.98078 | -0.37042 | 0.00351 | 0.0008797
82 | 0.98068 | -0.37226 | 0.0063682 | 0.001596
83 | 0.9803 | -0.37978 | 0.0032972 | 0.00082636
84 | 0.9802 | -0.38173 | 0.0048242 | 0.0012091
85 | 0.98018 | -0.38212 | 0.0022758 | 0.00057036
86 | 0.97992 | -0.38731 | 0.0033094 | 0.00082942
87 | 0.97972 | -0.3911 | 0.0032047 | 0.00080317
88 | 0.97967 | -0.39206 | 0.0046709 | 0.0011706
89 | 0.97951 | -0.39527 | 0.0060363 | 0.0015128
90 | 0.9793 | -0.39944 | 0.0045537 | 0.0011413
91 | 0.97903 | -0.40459 | 0.0048075 | 0.0012049
92 | 0.979 | -0.40522 | 0.0042597 | 0.0010676
93 | 0.9788 | -0.40921 | 0.0040543 | 0.0010161
94 | 0.97865 | -0.4122 | 0.0038934 | 0.00097579
95 | 0.99998 | 149.9956 | 0 | 0

## res_line
| p_from_mw | q_from_mvar | p_to_mw | q_to_mvar | pl_mw | ql_mvar | i_from_ka | i_to_ka | i_ka | vm_from_pu | va_from_degree | vm_to_pu | va_to_degree | loading_percent
0 | -0.045675 | -0.011452 | 0.045679 | 0.011455 | 4.1937e-06 | 2.6556e-06 | 0.069927 | 0.069927 | 0.069927 | 0.97196 | -0.54091 | 0.97206 | -0.53898 | 19.2107
1 | 0.029752 | 0.0074614 | -0.029739 | -0.0074533 | 1.2917e-05 | 8.0612e-06 | 0.045551 | 0.045551 | 0.045551 | 0.97196 | -0.54091 | 0.9715 | -0.55002 | 12.5139
2 | -0.050921 | -0.012769 | 0.050995 | 0.012816 | 7.4047e-05 | 4.6986e-05 | 0.077952 | 0.077952 | 0.077952 | 0.97206 | -0.53898 | 0.9736 | -0.50852 | 21.4155
3 | -0.050995 | -0.012816 | 0.051341 | 0.013035 | 0.00034554 | 0.00021925 | 0.077952 | 0.077952 | 0.077952 | 0.9736 | -0.50852 | 0.98081 | -0.36762 | 21.4155
4 | -0.051341 | -0.013035 | 0.051419 | 0.013084 | 7.8388e-05 | 4.9733e-05 | 0.077952 | 0.077951 | 0.077952 | 0.98081 | -0.36762 | 0.98244 | -0.33594 | 21.4153
5 | 0.17019 | 0.043393 | -0.17012 | -0.043349 | 6.9361e-05 | 4.4054e-05 | 0.25396 | 0.25396 | 0.25396 | 0.99818 | -0.034453 | 0.99774 | -0.042899 | 23.2566
6 | -0.17849 | -0.045474 | 0.1786 | 0.045547 | 0.00011387 | 7.2375e-05 | 0.26634 | 0.26634 | 0.26634 | 0.99818 | -0.034453 | 0.99888 | -0.021239 | 24.39
7 | 0.0083027 | 0.0020813 | -0.0083003 | -0.0020802 | 2.473e-06 | 1.0202e-06 | 0.012377 | 0.012377 | 0.012377 | 0.99818 | -0.034453 | 0.99786 | -0.040705 | 3.4004
8 | 0.16008 | 0.040834 | -0.16 | -0.040782 | 8.1643e-05 | 5.1804e-05 | 0.239 | 0.239 | 0.239 | 0.99774 | -0.042899 | 0.99718 | -0.053465 | 21.8861
9 | -0.18091 | -0.046125 | 0.18099 | 0.046178 | 8.335e-05 | 5.2984e-05 | 0.26978 | 0.26978 | 0.26978 | 0.99888 | -0.021239 | 0.99938 | -0.0117 | 24.7049
10 | -0.077596 | -0.019842 | 0.077653 | 0.019878 | 5.6859e-05 | 3.6247e-05 | 0.11678 | 0.11678 | 0.11678 | 0.98989 | -0.19254 | 0.99068 | -0.17741 | 32.0837
11 | 0.073982 | 0.018936 | -0.073555 | -0.018664 | 0.00042664 | 0.00027188 | 0.11135 | 0.11135 | 0.11135 | 0.98989 | -0.19254 | 0.98366 | -0.31239 | 30.5914
12 | 0.0036139 | 0.00090569 | -0.0036138 | -0.00090571 | 3.8509e-08 | -2.0087e-08 | 0.0054324 | 0.0054324 | 0.0054324 | 0.98989 | -0.19254 | 0.98988 | -0.19277 | 1.4924
13 | -0.07942 | -0.020321 | 0.079459 | 0.020346 | 3.8679e-05 | 2.4661e-05 | 0.11944 | 0.11944 | 0.11944 | 0.99068 | -0.17741 | 0.99121 | -0.16736 | 32.8131
14 | 0.073555 | 0.018664 | -0.073472 | -0.018611 | 8.3209e-05 | 5.3027e-05 | 0.11135 | 0.11135 | 0.11135 | 0.98366 | -0.31239 | 0.98244 | -0.33594 | 30.5914
15 | -0.0040394 | -0.0010124 | 0.0040394 | 0.0010124 | 2.0659e-08 | -6.2201e-09 | 0.0060537 | 0.0060537 | 0.0060537 | 0.99288 | -0.13606 | 0.99289 | -0.13595 | 1.6631
16 | -0.011313 | -0.0028352 | 0.011314 | 0.002836 | 1.5931e-06 | 8.2839e-07 | 0.016954 | 0.016954 | 0.016954 | 0.99289 | -0.13595 | 0.99304 | -0.13299 | 4.6577
17 | -0.019656 | -0.0049266 | 0.019659 | 0.0049284 | 2.9721e-06 | 1.7839e-06 | 0.029453 | 0.029453 | 0.029453 | 0.99304 | -0.13299 | 0.9932 | -0.12982 | 8.0915
18 | -0.031974 | -0.008015 | 0.031989 | 0.0080242 | 1.4634e-05 | 9.1454e-06 | 0.047905 | 0.047905 | 0.047905 | 0.9932 | -0.12982 | 0.9937 | -0.12022 | 13.1606
19 | 0.038532 | 0.0096713 | -0.038508 | -0.0096562 | 2.3996e-05 | 1.5108e-05 | 0.057704 | 0.057704 | 0.057704 | 0.9937 | -0.12022 | 0.99302 | -0.13328 | 15.8529
20 | -0.070521 | -0.017695 | 0.07054 | 0.017708 | 1.8967e-05 | 1.208e-05 | 0.10561 | 0.10561 | 0.10561 | 0.9937 | -0.12022 | 0.99399 | -0.11458 | 29.0134
21 | -0.0030772 | -0.00077121 | 0.0030772 | 0.0007712 | 6.1694e-09 | -5.7141e-09 | 0.004652 | 0.004652 | 0.004652 | 0.98428 | -0.3021 | 0.98429 | -0.30206 | 1.278
22 | -0.009784 | -0.0024521 | 0.0097846 | 0.0024524 | 5.9031e-07 | 2.8634e-07 | 0.014791 | 0.014791 | 0.014791 | 0.98429 | -0.30206 | 0.98435 | -0.30079 | 4.0635
23 | -0.0071689 | -0.0017967 | 0.0071689 | 0.0017967 | 1.1918e-08 | 4.0728e-09 | 0.010749 | 0.010749 | 0.010749 | 0.99243 | -0.14487 | 0.99243 | -0.14484 | 2.953
24 | -0.017236 | -0.0043197 | 0.01724 | 0.004322 | 3.8826e-06 | 2.2845e-06 | 0.025843 | 0.025843 | 0.025843 | 0.99243 | -0.14484 | 0.99267 | -0.14011 | 7.0997
25 | 0.15392 | 0.03926 | -0.15387 | -0.039223 | 5.7914e-05 | 3.6722e-05 | 0.22993 | 0.22993 | 0.22993 | 0.99718 | -0.053465 | 0.99677 | -0.06126 | 21.0559
26 | -0.18439 | -0.047029 | 0.18449 | 0.047095 | 0.00010424 | 6.6277e-05 | 0.27483 | 0.27483 | 0.27483 | 0.99938 | -0.0117 | 1 | 0 | 25.1674
27 | 0.1478 | 0.037703 | -0.14775 | -0.037671 | 5.0264e-05 | 3.1847e-05 | 0.22088 | 0.22088 | 0.22088 | 0.99677 | -0.06126 | 0.9964 | -0.068304 | 20.227
28 | 0.37219 | 0.094933 | -0.37179 | -0.094673 | 0.00040681 | 0.00025994 | 0.55442 | 0.55442 | 0.55442 | 1 | 0 | 0.99881 | -0.022661 | 50.7708
29 | -0.098126 | -0.025024 | 0.098133 | 0.025029 | 6.5455e-06 | 4.1788e-06 | 0.14746 | 0.14746 | 0.14746 | 0.99121 | -0.16736 | 0.99128 | -0.16598 | 40.5116
30 | 0.0048715 | 0.0012206 | -0.0048703 | -0.0012206 | 1.1712e-06 | 1.6158e-08 | 0.0073602 | 0.0073605 | 0.0073605 | 0.98486 | -0.2909 | 0.9846 | -0.29594 | 2.0221
31 | -0.0048715 | -0.0012206 | 0.0048725 | 0.0012206 | 1.0076e-06 | 1.3552e-08 | 0.0073602 | 0.00736 | 0.0073602 | 0.98486 | -0.2909 | 0.98508 | -0.28655 | 2.022
32 | -0.018018 | -0.0045152 | 0.018023 | 0.0045184 | 5.3833e-06 | 3.1985e-06 | 0.027217 | 0.027217 | 0.027217 | 0.98508 | -0.28655 | 0.9854 | -0.28028 | 7.4772
33 | -0.0070593 | -0.0017692 | 0.0070598 | 0.0017694 | 4.5006e-07 | 1.5723e-07 | 0.010735 | 0.010735 | 0.010735 | 0.97847 | -0.41563 | 0.97854 | -0.4143 | 2.9493
34 | -0.010942 | -0.0027425 | 0.010944 | 0.002743 | 1.0911e-06 | 5.663e-07 | 0.01664 | 0.01664 | 0.01664 | 0.97854 | -0.4143 | 0.97865 | -0.4122 | 4.5713
35 | 0.35472 | 0.090243 | -0.35446 | -0.090078 | 0.0002576 | 0.00016458 | 0.52956 | 0.52956 | 0.52956 | 0.99763 | -0.045025 | 0.99684 | -0.060106 | 48.4945
36 | -0.36291 | -0.092296 | 0.36295 | 0.092317 | 3.2502e-05 | 2.0766e-05 | 0.54178 | 0.54178 | 0.54178 | 0.99763 | -0.045025 | 0.99773 | -0.043167 | 49.6134
37 | 0.3503 | 0.089036 | -0.35009 | -0.088899 | 0.00021449 | 0.00013703 | 0.52335 | 0.52335 | 0.52335 | 0.99684 | -0.060106 | 0.99617 | -0.072829 | 47.9259
38 | -0.36562 | -0.092987 | 0.36596 | 0.093207 | 0.00034375 | 0.00021964 | 0.54577 | 0.54577 | 0.54577 | 0.99773 | -0.043167 | 0.99875 | -0.023673 | 49.9788
39 | 0.34192 | 0.086851 | -0.34173 | -0.086733 | 0.00018524 | 0.00011833 | 0.51115 | 0.51115 | 0.51115 | 0.99617 | -0.072829 | 0.99558 | -0.084091 | 46.8084
40 | -0.36971 | -0.094146 | 0.36973 | 0.094158 | 1.805e-05 | 1.1534e-05 | 0.55135 | 0.55135 | 0.55135 | 0.99875 | -0.023673 | 0.99881 | -0.022661 | 50.4901
41 | 0.33602 | 0.085301 | -0.33553 | -0.084987 | 0.00049211 | 0.00031434 | 0.50261 | 0.50261 | 0.50261 | 0.99558 | -0.084091 | 0.99399 | -0.11458 | 46.0266
42 | 0.26499 | 0.067279 | -0.26471 | -0.067099 | 0.00028332 | 0.00018077 | 0.397 | 0.397 | 0.397 | 0.99399 | -0.11458 | 0.99283 | -0.13683 | 36.3555
43 | 0.25749 | 0.065291 | -0.25728 | -0.065157 | 0.00021011 | 0.00013403 | 0.38619 | 0.38619 | 0.38619 | 0.99283 | -0.13683 | 0.99195 | -0.15382 | 35.3654
44 | 0.032587 | 0.0081724 | -0.032577 | -0.0081661 | 1.0122e-05 | 6.3314e-06 | 0.048833 | 0.048833 | 0.048833 | 0.99302 | -0.13328 | 0.99269 | -0.1398 | 13.4157
45 | 0.25441 | 0.064438 | -0.25435 | -0.064398 | 6.2209e-05 | 3.9681e-05 | 0.38189 | 0.38189 | 0.38189 | 0.99195 | -0.15382 | 0.99168 | -0.15891 | 34.9714
46 | 0.026583 | 0.0066639 | -0.026583 | -0.0066636 | 3.9023e-07 | 2.4128e-07 | 0.039848 | 0.039848 | 0.039848 | 0.99269 | -0.1398 | 0.99267 | -0.14011 | 10.9474
47 | 0.16634 | 0.042009 | -0.16628 | -0.04197 | 6.1092e-05 | 3.8801e-05 | 0.25078 | 0.25078 | 0.25078 | 0.98742 | -0.24108 | 0.98703 | -0.24875 | 22.9656
48 | -0.17135 | -0.043264 | 0.17143 | 0.043314 | 7.8929e-05 | 5.0151e-05 | 0.25833 | 0.25833 | 0.25833 | 0.98742 | -0.24108 | 0.98792 | -0.23147 | 23.6567
49 | 0.16126 | 0.040711 | -0.16101 | -0.040556 | 0.00024322 | 0.0001551 | 0.24321 | 0.24321 | 0.24321 | 0.98703 | -0.24875 | 0.9854 | -0.28028 | 33.4082
50 | -0.17943 | -0.045318 | 0.17946 | 0.045342 | 3.7593e-05 | 2.3901e-05 | 0.27038 | 0.27038 | 0.27038 | 0.98792 | -0.23147 | 0.98815 | -0.2271 | 24.7599
51 | 0.1067 | 0.026931 | -0.10653 | -0.026822 | 0.0001711 | 0.00010928 | 0.16119 | 0.16119 | 0.16119 | 0.9854 | -0.28028 | 0.98368 | -0.31382 | 44.2839
52 | 0.036288 | 0.009106 | -0.036272 | -0.0090959 | 1.6042e-05 | 1.0086e-05 | 0.054801 | 0.054802 | 0.054802 | 0.9854 | -0.28028 | 0.98493 | -0.28956 | 15.0554
53 | -0.18779 | -0.04743 | 0.18784 | 0.047459 | 4.5508e-05 | 2.895e-05 | 0.28292 | 0.28292 | 0.28292 | 0.98815 | -0.2271 | 0.98841 | -0.22204 | 25.9085
54 | 0.097317 | 0.024513 | -0.097231 | -0.024458 | 8.5844e-05 | 5.4806e-05 | 0.14726 | 0.14726 | 0.14726 | 0.98368 | -0.31382 | 0.98273 | -0.33228 | 40.455
55 | 0.028912 | 0.0072514 | -0.028904 | -0.007246 | 8.5989e-06 | 5.3504e-06 | 0.043682 | 0.043682 | 0.043682 | 0.98493 | -0.28956 | 0.98461 | -0.2958 | 12.0007
56 | -0.19421 | -0.049055 | 0.19429 | 0.049109 | 8.4755e-05 | 5.3938e-05 | 0.29251 | 0.29251 | 0.29251 | 0.98841 | -0.22204 | 0.98888 | -0.21294 | 26.7866
57 | 0.091043 | 0.022907 | -0.091031 | -0.022899 | 1.231e-05 | 7.8565e-06 | 0.13789 | 0.13789 | 0.13789 | 0.98273 | -0.33228 | 0.98258 | -0.33511 | 37.8808
58 | 0.023787 | 0.0059636 | -0.023782 | -0.0059608 | 4.5593e-06 | 2.7983e-06 | 0.035949 | 0.03595 | 0.03595 | 0.98461 | -0.2958 | 0.9844 | -0.29982 | 9.8762
59 | -0.20889 | -0.052768 | 0.20894 | 0.052795 | 4.2196e-05 | 2.6874e-05 | 0.31448 | 0.31448 | 0.31448 | 0.98888 | -0.21294 | 0.9891 | -0.20873 | 28.7985
60 | -0.016905 | -0.004237 | 0.016906 | 0.0042374 | 7.7938e-07 | 4.5834e-07 | 0.025555 | 0.025555 | 0.025555 | 0.98435 | -0.30079 | 0.9844 | -0.29982 | 7.0207
61 | 0.087694 | 0.022063 | -0.087618 | -0.022015 | 7.6087e-05 | 4.855e-05 | 0.13283 | 0.13283 | 0.13283 | 0.98258 | -0.33511 | 0.98165 | -0.35329 | 36.4927
62 | -0.21877 | -0.055259 | 0.21877 | 0.055262 | 4.5212e-06 | 2.8807e-06 | 0.32927 | 0.32927 | 0.32927 | 0.9891 | -0.20873 | 0.98912 | -0.2083 | 30.1529
63 | -0.22504 | -0.056834 | 0.22514 | 0.056898 | 9.9907e-05 | 6.3672e-05 | 0.33871 | 0.3387 | 0.33871 | 0.98912 | -0.2083 | 0.9896 | -0.19904 | 31.0169
64 | -0.22921 | -0.057917 | 0.22924 | 0.057936 | 3.065e-05 | 1.9536e-05 | 0.34482 | 0.34482 | 0.34482 | 0.9896 | -0.19904 | 0.98974 | -0.19625 | 31.5768
65 | -0.23569 | -0.059553 | 0.23575 | 0.059592 | 6.1818e-05 | 3.9412e-05 | 0.35452 | 0.35452 | 0.35452 | 0.98974 | -0.19625 | 0.99003 | -0.19078 | 32.4648
66 | -0.23873 | -0.060338 | 0.23889 | 0.060445 | 0.00016763 | 0.00010688 | 0.35899 | 0.35899 | 0.35899 | 0.99003 | -0.19078 | 0.99079 | -0.17615 | 32.8743
67 | -0.2406 | -0.060873 | 0.24062 | 0.060883 | 1.4553e-05 | 9.2793e-06 | 0.36156 | 0.36156 | 0.36156 | 0.99079 | -0.17615 | 0.99085 | -0.17489 | 33.1096
68 | -0.24612 | -0.06226 | 0.2462 | 0.062313 | 8.1814e-05 | 5.2176e-05 | 0.36981 | 0.36981 | 0.36981 | 0.99085 | -0.17489 | 0.99121 | -0.16796 | 33.8656
69 | -0.24857 | -0.062907 | 0.24868 | 0.062976 | 0.00010804 | 6.8907e-05 | 0.37337 | 0.37337 | 0.37337 | 0.99121 | -0.16796 | 0.99168 | -0.15891 | 34.1915
70 | -0.10275 | -0.02622 | 0.10284 | 0.026275 | 8.5897e-05 | 5.485e-05 | 0.15427 | 0.15427 | 0.15427 | 0.99221 | -0.1482 | 0.99312 | -0.13091 | 42.3811
71 | 0.09999 | 0.025527 | -0.099904 | -0.025472 | 8.5807e-05 | 5.4786e-05 | 0.15012 | 0.15012 | 0.15012 | 0.99221 | -0.1482 | 0.99128 | -0.16598 | 41.242
72 | -0.10474 | -0.026752 | 0.10482 | 0.026801 | 7.629e-05 | 4.8719e-05 | 0.15712 | 0.15712 | 0.15712 | 0.99312 | -0.13091 | 0.99391 | -0.11586 | 43.1645
73 | -0.11088 | -0.028319 | 0.11097 | 0.028377 | 9.0615e-05 | 5.788e-05 | 0.16619 | 0.16619 | 0.16619 | 0.99391 | -0.11586 | 0.99479 | -0.098968 | 45.6569
74 | -0.11702 | -0.029895 | 0.11708 | 0.02993 | 5.5033e-05 | 3.5159e-05 | 0.17525 | 0.17525 | 0.17525 | 0.99479 | -0.098968 | 0.9953 | -0.089246 | 48.1449
75 | -0.13404 | -0.03418 | 0.13409 | 0.034216 | 5.6836e-05 | 3.6326e-05 | 0.2006 | 0.2006 | 0.2006 | 0.9953 | -0.089246 | 0.99577 | -0.080467 | 55.1096
76 | 0.1417 | 0.036155 | -0.14162 | -0.036102 | 8.32e-05 | 5.2991e-05 | 0.21184 | 0.21184 | 0.21184 | 0.9964 | -0.068304 | 0.99577 | -0.080467 | 29.0993
77 | 0.084283 | 0.021179 | -0.084276 | -0.021174 | 7.2821e-06 | 4.6455e-06 | 0.12778 | 0.12778 | 0.12778 | 0.98165 | -0.35329 | 0.98156 | -0.3551 | 35.104
78 | 0.075768 | 0.019042 | -0.075717 | -0.019009 | 5.101e-05 | 3.2516e-05 | 0.11488 | 0.11488 | 0.11488 | 0.98156 | -0.3551 | 0.98084 | -0.36921 | 31.5607
79 | 0.072381 | 0.018173 | -0.07238 | -0.018173 | 1.0753e-06 | 6.8522e-07 | 0.10982 | 0.10982 | 0.10982 | 0.98084 | -0.36921 | 0.98082 | -0.36953 | 30.1703
80 | 0.070094 | 0.0176 | -0.070091 | -0.017598 | 3.0047e-06 | 1.9141e-06 | 0.10635 | 0.10635 | 0.10635 | 0.98082 | -0.36953 | 0.98078 | -0.37042 | 29.2175
81 | 0.066581 | 0.016718 | -0.066575 | -0.016714 | 5.8294e-06 | 3.7116e-06 | 0.10103 | 0.10103 | 0.10103 | 0.98078 | -0.37042 | 0.98068 | -0.37226 | 27.7545
82 | 0.060207 | 0.015118 | -0.060185 | -0.015105 | 2.1598e-05 | 1.3735e-05 | 0.091364 | 0.091364 | 0.091364 | 0.98068 | -0.37226 | 0.9803 | -0.37978 | 25.1
83 | 0.056888 | 0.014278 | -0.056883 | -0.014275 | 5.2839e-06 | 3.3579e-06 | 0.086359 | 0.086359 | 0.086359 | 0.9803 | -0.37978 | 0.9802 | -0.38173 | 23.725
84 | 0.052059 | 0.013066 | -0.052058 | -0.013065 | 9.6933e-07 | 6.1515e-07 | 0.079035 | 0.079035 | 0.079035 | 0.9802 | -0.38173 | 0.98018 | -0.38212 | 21.713
85 | 0.049782 | 0.012495 | -0.04977 | -0.012487 | 1.2319e-05 | 7.8117e-06 | 0.075581 | 0.075581 | 0.075581 | 0.98018 | -0.38212 | 0.97992 | -0.38731 | 20.7639
86 | 0.04646 | 0.011658 | -0.046452 | -0.011652 | 8.3899e-06 | 5.313e-06 | 0.070555 | 0.070555 | 0.070555 | 0.97992 | -0.38731 | 0.97972 | -0.3911 | 19.3833
87 | 0.043247 | 0.010849 | -0.043245 | -0.010848 | 1.9937e-06 | 1.2604e-06 | 0.065688 | 0.065688 | 0.065688 | 0.97972 | -0.3911 | 0.97967 | -0.39206 | 18.0461
88 | 0.038574 | 0.0096773 | -0.038568 | -0.0096736 | 5.888e-06 | 3.7107e-06 | 0.058593 | 0.058593 | 0.058593 | 0.97967 | -0.39206 | 0.97951 | -0.39527 | 16.0971
89 | 0.032532 | 0.0081608 | -0.032525 | -0.0081567 | 6.4708e-06 | 4.0524e-06 | 0.049423 | 0.049423 | 0.049423 | 0.97951 | -0.39527 | 0.9793 | -0.39944 | 13.5779
90 | 0.027972 | 0.0070154 | -0.027965 | -0.0070112 | 6.8616e-06 | 4.264e-06 | 0.042504 | 0.042504 | 0.042504 | 0.9793 | -0.39944 | 0.97903 | -0.40459 | 11.677
91 | 0.023157 | 0.0058063 | -0.023157 | -0.0058059 | 6.9946e-07 | 4.2872e-07 | 0.035197 | 0.035197 | 0.035197 | 0.97903 | -0.40459 | 0.979 | -0.40522 | 9.6696
92 | 0.018897 | 0.0047383 | -0.018893 | -0.0047362 | 3.5914e-06 | 2.1525e-06 | 0.028723 | 0.028723 | 0.028723 | 0.979 | -0.40522 | 0.9788 | -0.40921 | 7.8909
93 | 0.014839 | 0.0037201 | -0.014837 | -0.0037188 | 2.1164e-06 | 1.2151e-06 | 0.022559 | 0.02256 | 0.02256 | 0.9788 | -0.40921 | 0.97865 | -0.4122 | 6.1977

## res_trafo
| p_hv_mw | q_hv_mvar | p_lv_mw | q_lv_mvar | pl_mw | ql_mvar | i_hv_ka | i_lv_ka | vm_hv_pu | va_hv_degree | vm_lv_pu | va_lv_degree | loading_percent
0 | -1.2729e-15 | -1.3162e-15 | 0.00165 | 1.2699e-07 | 0.00165 | 1.2699e-07 | 5.2857e-17 | 0.0023815 | 0.99998 | 149.9956 | 1 | 0 | 0.2619

## res_ext_grid
| p_mw | q_mvar
0 | 0.56222 | 0.143

## res_load
| p_mw | q_mvar
0 | 0.015922 | 0.0039905
1 | 0.0052426 | 0.0013139
2 | 0.029739 | 0.0074533
3 | 0.010035 | 0.002515
4 | 0.0023081 | 0.00057848
5 | 0.0083003 | 0.0020802
6 | 0.0017677 | 0.00044303
7 | 0.0036138 | 0.00090571
8 | 0.022053 | 0.005527
9 | 0.0040394 | 0.0010124
10 | 0.0072732 | 0.0018228
11 | 0.0083414 | 0.0020906
12 | 0.012316 | 0.0030867
13 | 0.0030772 | 0.00077121
14 | 0.0067068 | 0.0016809
15 | 0.0071689 | 0.0017967
16 | 0.010067 | 0.002523
17 | 0.0060759 | 0.0015228
18 | 0.0033927 | 0.00085029
19 | 0.0060636 | 0.0015197
20 | 0.0038869 | 0.00097414
21 | 0.018667 | 0.0046784
22 | 0.0048703 | 0.0012206
23 | 0.013146 | 0.0032946
24 | 0.0070593 | 0.0017692
25 | 0.0038827 | 0.00097309
26 | 0.008192 | 0.0020531
27 | 0.0041596 | 0.0010425
28 | 0.0026749 | 0.00067039
29 | 0.00817 | 0.0020476
30 | 0.0037481 | 0.00093936
31 | 0.0057121 | 0.0014316
32 | 0.0020573 | 0.00051561
33 | 0.0072139 | 0.001808
34 | 0.0059204 | 0.0014838
35 | 0.0028684 | 0.0007189
36 | 0.0059938 | 0.0015022
37 | 0.0093432 | 0.0023416
38 | 0.0050075 | 0.001255
39 | 0.0050235 | 0.001259
40 | 0.0079983 | 0.0020046
41 | 0.0083292 | 0.0020875
42 | 0.0092134 | 0.0023091
43 | 0.0073598 | 0.0018445
44 | 0.0063697 | 0.0015964
45 | 0.0061882 | 0.0015509
46 | 0.0051169 | 0.0012824
47 | 0.014601 | 0.0036593
48 | 0.0071206 | 0.0017846
49 | 0.0068764 | 0.0017234
50 | 0.0033366 | 0.00083624
51 | 0.0098305 | 0.0024638
52 | 0.0062721 | 0.0015719
53 | 0.0040659 | 0.001019
54 | 0.0064497 | 0.0016164
55 | 0.0029755 | 0.00074572
56 | 0.0017108 | 0.00042876
57 | 0.0054976 | 0.0013778
58 | 0.0023705 | 0.00059411
59 | 0.0056756 | 0.0014224
60 | 0.0027647 | 0.00069291
61 | 0.0019032 | 0.00047698
62 | 0.0017712 | 0.00044391
63 | 0.00606 | 0.0015188
64 | 0.0060544 | 0.0015174
65 | 0.016957 | 0.0042499
66 | 0.0060502 | 0.0015163
67 | 0.0075248 | 0.0018859
68 | 0.0033347 | 0.00083575
69 | 0.0085079 | 0.0021323
70 | 0.0033359 | 0.00083605
71 | 0.0022861 | 0.00057295
72 | 0.00351 | 0.0008797
73 | 0.0063682 | 0.001596
74 | 0.0032972 | 0.00082636
75 | 0.0048242 | 0.0012091
76 | 0.0022758 | 0.00057036
77 | 0.0033094 | 0.00082942
78 | 0.0032047 | 0.00080317
79 | 0.0046709 | 0.0011706
80 | 0.0060363 | 0.0015128
81 | 0.0045537 | 0.0011413
82 | 0.0048075 | 0.0012049
83 | 0.0042597 | 0.0010676
84 | 0.0040543 | 0.0010161
85 | 0.0038934 | 0.00097579

## dtypes
| element | column | dtype
0 | bus | name | object
1 | bus | vn_kv | float64
2 | bus | type | object
3 | bus | zone | object
4 | bus | in_service | bool
5 | load | name | object
6 | load | bus | uint32
7 | load | p_mw | float64
8 | load | q_mvar | float64
9 | load | const_z_percent | float64
10 | load | const_i_percent | float64
11 | load | sn_mva | float64
12 | load | scaling | float64
13 | load | in_service | bool
14 | load | type | object
15 | ext_grid | name | object
16 | ext_grid | bus | uint32
17 | ext_grid | vm_pu | float64
18 | ext_grid | va_degree | float64
19 | ext_grid | slack_weight | float64
20 | ext_grid | in_service | bool
21 | line | name | object
22 | line | std_type | object
23 | line | from_bus | uint32
24 | line | to_bus | uint32
25 | line | length_km | float64
26 | line | r_ohm_per_km | float64
27 | line | x_ohm_per_km | float64
28 | line | c_nf_per_km | float64
29 | line | g_us_per_km | float64
30 | line | max_i_ka | float64
31 | line | df | float64
32 | line | parallel | uint32
33 | line | type | object
34 | line | in_service | bool
35 | trafo | name | object
36 | trafo | std_type | object
37 | trafo | hv_bus | uint32
38 | trafo | lv_bus | uint32
39 | trafo | sn_mva | float64
40 | trafo | vn_hv_kv | float64
41 | trafo | vn_lv_kv | float64
42 | trafo | vk_percent | float64
43 | trafo | vkr_percent | float64
44 | trafo | pfe_kw | float64
45 | trafo | i0_percent | float64
46 | trafo | shift_degree | float64
47 | trafo | tap_side | object
48 | trafo | tap_neutral | int32
49 | trafo | tap_min | int32
50 | trafo | tap_max | int32
51 | trafo | tap_step_percent | float64
52 | trafo | tap_step_degree | float64
53 | trafo | tap_pos | int32
54 | trafo | tap_phase_shifter | bool
55 | trafo | parallel | uint32
56 | trafo | df | float64
57 | trafo | in_service | bool
58 | line_geodata | coords | object
59 | bus_geodata | x | float64
60 | bus_geodata | y | float64
61 | bus_geodata | coords | object
62 | res_bus | vm_pu | float64
63 | res_bus | va_degree | float64
64 | res_bus | p_mw | float64
65 | res_bus | q_mvar | float64
66 | res_line | p_from_mw | float64
67 | res_line | q_from_mvar | float64
68 | res_line | p_to_mw | float64
69 | res_line | q_to_mvar | float64
70 | res_line | pl_mw | float64
71 | res_line | ql_mvar | float64
72 | res_line | i_from_ka | float64
73 | res_line | i_to_ka | float64
74 | res_line | i_ka | float64
75 | res_line | vm_from_pu | float64
76 | res_line | va_from_degree | float64
77 | res_line | vm_to_pu | float64
78 | res_line | va_to_degree | float64
79 | res_line | loading_percent | float64
80 | res_trafo | p_hv_mw | float64
81 | res_trafo | q_hv_mvar | float64
82 | res_trafo | p_lv_mw | float64
83 | res_trafo | q_lv_mvar | float64
84 | res_trafo | pl_mw | float64
85 | res_trafo | ql_mvar | float64
86 | res_trafo | i_hv_ka | float64
87 | res_trafo | i_lv_ka | float64
88 | res_trafo | vm_hv_pu | float64
89 | res_trafo | va_hv_degree | float64
90 | res_trafo | vm_lv_pu | float64
91 | res_trafo | va_lv_degree | float64
92 | res_trafo | loading_percent | float64
93 | res_ext_grid | p_mw | float64
94 | res_ext_grid | q_mvar | float64
95 | res_load | p_mw | float64
96 | res_load | q_mvar | float64

## parameters
| version | format_version | converged | OPF_converged | name | f_hz | sn_mva
0 | 2.14.6 | 2.14.0 | TRUE | FALSE |  | 50 | 1