## bus
| name | vn_kv | type | zone | in_service
0 | bus_LV_2701-166_0_6_node_0 | 0.4 | n |  | TRUE
1 | bus_LV_2701-166_0_6_node_1 | 0.4 | n |  | TRUE
2 | bus_LV_2701-166_0_6_node_2 | 0.4 | n |  | TRUE
3 | bus_LV_2701-166_0_6_node_3 | 0.4 | n |  | TRUE
4 | bus_LV_2701-166_0_6_node_4 | 0.4 | n |  | TRUE
5 | bus_LV_2701-166_0_6_node_41 | 0.4 | n |  | TRUE
6 | bus_LV_2701-166_0_6_node_76 | 0.4 | n |  | TRUE
7 | bus_LV_2701-166_0_6_node_42 | 0.4 | n |  | TRUE
8 | bus_LV_2701-166_0_6_node_75 | 0.4 | n |  | TRUE
9 | bus_LV_2701-166_0_6_node_5 | 0.4 | n |  | TRUE
10 | bus_LV_2701-166_0_6_node_6 | 0.4 | n |  | TRUE
11 | bus_LV_2701-166_0_6_node_7 | 0.4 | n |  | TRUE
12 | bus_LV_2701-166_0_6_node_8 | 0.4 | n |  | TRUE
13 | bus_LV_2701-166_0_6_node_9 | 0.4 | n |  | TRUE
14 | bus_LV_2701-166_0_6_node_87 | 0.4 | n |  | TRUE
15 | bus_LV_2701-166_0_6_node_101 | 0.4 | n |  | TRUE
16 | bus_LV_2701-166_0_6_node_88 | 0.4 | n |  | TRUE
17 | bus_LV_2701-166_0_6_node_100 | 0.4 | n |  | TRUE
18 | bus_LV_2701-166_0_6_node_10 | 0.4 | n |  | TRUE
19 | bus_LV_2701-166_0_6_node_11 | 0.4 | n |  | TRUE
20 | bus_LV_2701-166_0_6_node_12 | 0.4 | n |  | TRUE
21 | bus_LV_2701-166_0_6_node_13 | 0.4 | n |  | TRUE
22 | bus_LV_2701-166_0_6_node_14 | 0.4 | n |  | TRUE
23 | bus_LV_2701-166_0_6_node_112 | 0.4 | n |  | TRUE
24 | bus_LV_2701-166_0_6_node_50 | 0.4 | n |  | TRUE
25 | bus_LV_2701-166_0_6_node_115 | 0.4 | n |  | TRUE
26 | bus_LV_2701-166_0_6_node_51 | 0.4 | n |  | TRUE
27 | bus_LV_2701-166_0_6_node_15 | 0.4 | n |  | TRUE
28 | bus_LV_2701-166_0_6_node_16 | 0.4 | n |  | TRUE
29 | bus_LV_2701-166_0_6_node_17 | 0.4 | n |  | TRUE
30 | bus_LV_2701-166_0_6_node_18 | 0.4 | n |  | TRUE
31 | bus_LV_2701-166_0_6_node_19 | 0.4 | n |  | TRUE
32 | bus_LV_2701-166_0_6_node_20 | 0.4 | n |  | TRUE
33 | bus_LV_2701-166_0_6_node_80 | 0.4 | n |  | TRUE
34 | bus_LV_2701-166_0_6_node_36 | 0.4 | n |  | TRUE
35 | bus_LV_2701-166_0_6_node_27 | 0.4 | n |  | TRUE
36 | bus_LV_2701-166_0_6_node_38 | 0.4 | n |  | TRUE
37 | bus_LV_2701-166_0_6_node_21 | 0.4 | n |  | TRUE
38 | bus_LV_2701-166_0_6_node_22 | 0.4 | n |  | TRUE
39 | bus_LV_2701-166_0_6_node_23 | 0.4 | n |  | TRUE
40 | bus_LV_2701-166_0_6_node_24 | 0.4 | n |  | TRUE
41 | bus_LV_2701-166_0_6_node_25 | 0.4 | n |  | TRUE
42 | bus_LV_2701-166_0_6_node_26 | 0.4 | n |  | TRUE
43 | bus_LV_2701-166_0_6_node_116 | 0.4 | n |  | TRUE
44 | bus_LV_2701-166_0_6_node_52 | 0.4 | n |  | TRUE
45 | bus_LV_2701-166_0_6_node_48 | 0.4 | n |  | TRUE
46 | bus_LV_2701-166_0_6_node_114 | 0.4 | n |  | TRUE
47 | bus_LV_2701-166_0_6_node_124 | 0.4 | n |  | TRUE
48 | bus_LV_2701-166_0_6_node_28 | 0.4 | n |  | TRUE
49 | bus_LV_2701-166_0_6_node_86 | 0.4 | n |  | TRUE
50 | bus_LV_2701-166_0_6_node_83 | 0.4 | n |  | TRUE
51 | bus_LV_2701-166_0_6_node_29 | 0.4 | n |  | TRUE
52 | bus_LV_2701-166_0_6_node_77 | 0.4 | n |  | TRUE
53 | bus_LV_2701-166_0_6_node_74 | 0.4 | n |  | TRUE
54 | bus_LV_2701-166_0_6_node_30 | 0.4 | n |  | TRUE
55 | bus_LV_2701-166_0_6_node_45 | 0.4 | n |  | TRUE
56 | bus_LV_2701-166_0_6_node_43 | 0.4 | n |  | TRUE
57 | bus_LV_2701-166_0_6_node_31 | 0.4 | n |  | TRUE
58 | bus_LV_2701-166_0_6_node_92 | 0.4 | n |  | TRUE
59 | bus_LV_2701-166_0_6_node_79 | 0.4 | n |  | TRUE
60 | bus_LV_2701-166_0_6_node_90 | 0.4 | n |  | TRUE
61 | bus_LV_2701-166_0_6_node_32 | 0.4 | n |  | TRUE
62 | bus_LV_2701-166_0_6_node_119 | 0.4 | n |  | TRUE
63 | bus_LV_2701-166_0_6_node_33 | 0.4 | n |  | TRUE
64 | bus_LV_2701-166_0_6_node_35 | 0.4 | n |  | TRUE
65 | bus_LV_2701-166_0_6_node_107 | 0.4 | n |  | TRUE
66 | bus_LV_2701-166_0_6_node_113 | 0.4 | n |  | TRUE
67 | bus_LV_2701-166_0_6_node_53 | 0.4 | n |  | TRUE
68 | bus_LV_2701-166_0_6_node_46 | 0.4 | n |  | TRUE
69 | bus_LV_2701-166_0_6_node_108 | 0.4 | n |  | TRUE
70 | bus_LV_2701-166_0_6_node_123 | 0.4 | n |  | TRUE
71 | bus_LV_2701-166_0_6_node_84 | 0.4 | n |  | TRUE
72 | bus_LV_2701-166_0_6_node_67 | 0.4 | n |  | TRUE
73 | bus_LV_2701-166_0_6_node_44 | 0.4 | n |  | TRUE
74 | bus_LV_2701-166_0_6_node_117 | 0.4 | n |  | TRUE
75 | bus_LV_2701-166_0_6_node_82 | 0.4 | n |  | TRUE
76 | bus_LV_2701-166_0_6_node_120 | 0.4 | n |  | TRUE
77 | bus_LV_2701-166_0_6_node_91 | 0.4 | n |  | TRUE
78 | bus_LV_2701-166_0_6_node_73 | 0.4 | n |  | TRUE
79 | bus_LV_2701-166_0_6_node_105 | 0.4 | n |  | TRUE
80 | bus_LV_2701-166_0_6_node_109 | 0.4 | n |  | TRUE
81 | bus_LV_2701-166_0_6_node_106 | 0.4 | n |  | TRUE
82 | bus_LV_2701-166_0_6_node_104 | 0.4 | n |  | TRUE
83 | bus_LV_2701-166_0_6_node_98 | 0.4 | n |  | TRUE
84 | bus_LV_2701-166_0_6_node_39 | 0.4 | n |  | TRUE
85 | bus_LV_2701-166_0_6_node_40 | 0.4 | n |  | TRUE
86 | bus_LV_2701-166_0_6_node_59 | 0.4 | n |  | TRUE
87 | bus_LV_2701-166_0_6_node_60 | 0.4 | n |  | TRUE
88 | bus_LV_2701-166_0_6_node_68 | 0.4 | n |  | TRUE
89 | bus_LV_2701-166_0_6_node_47 | 0.4 | n |  | TRUE
90 | bus_LV_2701-166_0_6_node_49 | 0.4 | n |  | TRUE
91 | bus_LV_2701-166_0_6_node_61 | 0.4 | n |  | TRUE
92 | bus_LV_2701-166_0_6_node_102 | 0.4 | n |  | TRUE
93 | bus_LV_2701-166_0_6_node_81 | 0.4 | n |  | TRUE
94 | bus_LV_2701-166_0_6_node_54 | 0.4 | n |  | TRUE
95 | bus_LV_2701-166_0_6_node_55 | 0.4 | n |  | TRUE
96 | bus_LV_2701-166_0_6_node_56 | 0.4 | n |  | TRUE
97 | bus_LV_2701-166_0_6_node_57 | 0.4 | n |  | TRUE
98 | bus_LV_2701-166_0_6_node_58 | 0.4 | n |  | TRUE
99 | bus_LV_2701-166_0_6_node_111 | 0.4 | n |  | TRUE
100 | bus_LV_2701-166_0_6_node_110 | 0.4 | n |  | TRUE
101 | bus_LV_2701-166_0_6_node_66 | 0.4 | n |  | TRUE
102 | bus_LV_2701-166_0_6_node_62 | 0.4 | n |  | TRUE
103 | bus_LV_2701-166_0_6_node_63 | 0.4 | n |  | TRUE
104 | bus_LV_2701-166_0_6_node_65 | 0.4 | n |  | TRUE
105 | bus_LV_2701-166_0_6_node_64 | 0.4 | n |  | TRUE
106 | bus_LV_2701-166_0_6_node_69 | 0.4 | n |  | TRUE
107 | bus_LV_2701-166_0_6_node_70 | 0.4 | n |  | TRUE
108 | bus_LV_2701-166_0_6_node_71 | 0.4 | n |  | TRUE
109 | bus_LV_2701-166_0_6_node_72 | 0.4 | n |  | TRUE
110 | bus_LV_2701-166_0_6_node_118 | 0.4 | n |  | TRUE
111 | bus_LV_2701-166_0_6_node_122 | 0.4 | n |  | TRUE
112 | bus_LV_2701-166_0_6_node_85 | 0.4 | n |  | TRUE
113 | bus_LV_2701-166_0_6_node_121 | 0.4 | n |  | TRUE
114 | bus_LV_2701-166_0_6_node_89 | 0.4 | n |  | TRUE
115 | bus_LV_2701-166_0_6_node_127 | 0.4 | n |  | TRUE
116 | bus_LV_2701-166_0_6_node_126 | 0.4 | n |  | TRUE
117 | bus_LV_2701-166_0_6_node_97 | 0.4 | n |  | TRUE
118 | bus_LV_2701-166_0_6_node_95 | 0.4 | n |  | TRUE
119 | bus_LV_2701-166_0_6_node_93 | 0.4 | n |  | TRUE
120 | bus_LV_2701-166_0_6_node_94 | 0.4 | n |  | TRUE
121 | bus_LV_2701-166_0_6_node_96 | 0.4 | n |  | TRUE
122 | bus_LV_2701-166_0_6_node_103 | 0.4 | n |  | TRUE
123 | bus_LV_2701-166_0_6_node_125 | 0.4 | n |  | TRUE
124 | bus_MV_564_0_node_0 | 20 | n |  | TRUE

## load
| name | bus | p_mw | q_mvar | const_z_percent | const_i_percent | sn_mva | scaling | in_service | type
0 | LV_2701-166_0_6_load_0 | 0 | 0.011353 | 0.0028454 | 0 | 0 |  | 1 | TRUE | wye
1 | LV_2701-166_0_6_load_1 | 1 | 0.0060815 | 0.0015242 | 0 | 0 |  | 1 | TRUE | wye
2 | LV_2701-166_0_6_load_2 | 2 | 0.0060742 | 0.0015223 | 0 | 0 |  | 1 | TRUE | wye
3 | LV_2701-166_0_6_load_3 | 3 | 0.0053615 | 0.0013437 | 0 | 0 |  | 1 | TRUE | wye
4 | LV_2701-166_0_6_load_4 | 4 | 0.0042082 | 0.0010547 | 0 | 0 |  | 1 | TRUE | wye
5 | LV_2701-166_0_6_load_41 | 5 | 0.0024755 | 0.00062041 | 0 | 0 |  | 1 | TRUE | wye
6 | LV_2701-166_0_6_load_76 | 6 | 0.0118 | 0.0029573 | 0 | 0 |  | 1 | TRUE | wye
7 | LV_2701-166_0_6_load_42 | 7 | 0.0017062 | 0.00042762 | 0 | 0 |  | 1 | TRUE | wye
8 | LV_2701-166_0_6_load_75 | 8 | 0.0091545 | 0.0022943 | 0 | 0 |  | 1 | TRUE | wye
9 | LV_2701-166_0_6_load_5 | 9 | 0.0067254 | 0.0016855 | 0 | 0 |  | 1 | TRUE | wye
10 | LV_2701-166_0_6_load_6 | 10 | 0.0014776 | 0.00037032 | 0 | 0 |  | 1 | TRUE | wye
11 | LV_2701-166_0_6_load_7 | 11 | 0.003218 | 0.0008065 | 0 | 0 |  | 1 | TRUE | wye
12 | LV_2701-166_0_6_load_8 | 12 | 0.0050132 | 0.0012564 | 0 | 0 |  | 1 | TRUE | wye
13 | LV_2701-166_0_6_load_9 | 13 | 0.0022229 | 0.00055711 | 0 | 0 |  | 1 | TRUE | wye
14 | LV_2701-166_0_6_load_87 | 14 | 0.011085 | 0.0027783 | 0 | 0 |  | 1 | TRUE | wye
15 | LV_2701-166_0_6_load_101 | 15 | 0.0020551 | 0.00051507 | 0 | 0 |  | 1 | TRUE | wye
16 | LV_2701-166_0_6_load_88 | 16 | 0.0058069 | 0.0014553 | 0 | 0 |  | 1 | TRUE | wye
17 | LV_2701-166_0_6_load_10 | 18 | 0.0048701 | 0.0012206 | 0 | 0 |  | 1 | TRUE | wye
18 | LV_2701-166_0_6_load_11 | 19 | 0.0041657 | 0.001044 | 0 | 0 |  | 1 | TRUE | wye
19 | LV_2701-166_0_6_load_12 | 20 | 0.003311 | 0.00082981 | 0 | 0 |  | 1 | TRUE | wye
20 | LV_2701-166_0_6_load_13 | 21 | 0.0034064 | 0.00085373 | 0 | 0 |  | 1 | TRUE | wye
21 | LV_2701-166_0_6_load_14 | 22 | 0.0047626 | 0.0011936 | 0 | 0 |  | 1 | TRUE | wye
22 | LV_2701-166_0_6_load_112 | 23 | 0.0016726 | 0.00041919 | 0 | 0 |  | 1 | TRUE | wye
23 | LV_2701-166_0_6_load_50 | 24 | 0.0048808 | 0.0012232 | 0 | 0 |  | 1 | TRUE | wye
24 | LV_2701-166_0_6_load_115 | 25 | 0.0034021 | 0.00085264 | 0 | 0 |  | 1 | TRUE | wye
25 | LV_2701-166_0_6_load_51 | 26 | 0.0048624 | 0.0012186 | 0 | 0 |  | 1 | TRUE | wye
26 | LV_2701-166_0_6_load_15 | 27 | 0.0036613 | 0.00091761 | 0 | 0 |  | 1 | TRUE | wye
27 | LV_2701-166_0_6_load_16 | 28 | 0.0047014 | 0.0011783 | 0 | 0 |  | 1 | TRUE | wye
28 | LV_2701-166_0_6_load_17 | 29 | 0.0069018 | 0.0017298 | 0 | 0 |  | 1 | TRUE | wye
29 | LV_2701-166_0_6_load_18 | 30 | 0.0036538 | 0.00091573 | 0 | 0 |  | 1 | TRUE | wye
30 | LV_2701-166_0_6_load_19 | 31 | 0.0092184 | 0.0023103 | 0 | 0 |  | 1 | TRUE | wye
31 | LV_2701-166_0_6_load_20 | 32 | 0.0047527 | 0.0011911 | 0 | 0 |  | 1 | TRUE | wye
32 | LV_2701-166_0_6_load_80 | 33 | 0.0067495 | 0.0016916 | 0 | 0 |  | 1 | TRUE | wye
33 | LV_2701-166_0_6_load_38 | 36 | 0.0035292 | 0.00088451 | 0 | 0 |  | 1 | TRUE | wye
34 | LV_2701-166_0_6_load_21 | 37 | 0.0049796 | 0.001248 | 0 | 0 |  | 1 | TRUE | wye
35 | LV_2701-166_0_6_load_22 | 38 | 0.0053644 | 0.0013444 | 0 | 0 |  | 1 | TRUE | wye
36 | LV_2701-166_0_6_load_24 | 40 | 0.0066837 | 0.0016751 | 0 | 0 |  | 1 | TRUE | wye
37 | LV_2701-166_0_6_load_25 | 41 | 0.0071339 | 0.0017879 | 0 | 0 |  | 1 | TRUE | wye
38 | LV_2701-166_0_6_load_116 | 43 | 0.0057267 | 0.0014353 | 0 | 0 |  | 1 | TRUE | wye
39 | LV_2701-166_0_6_load_52 | 44 | 0.0037407 | 0.0009375 | 0 | 0 |  | 1 | TRUE | wye
40 | LV_2701-166_0_6_load_48 | 45 | 0.0017088 | 0.00042827 | 0 | 0 |  | 1 | TRUE | wye
41 | LV_2701-166_0_6_load_114 | 46 | 0.0031263 | 0.00078352 | 0 | 0 |  | 1 | TRUE | wye
42 | LV_2701-166_0_6_load_124 | 47 | 0.0067997 | 0.0017042 | 0 | 0 |  | 1 | TRUE | wye
43 | LV_2701-166_0_6_load_86 | 49 | 0.0030421 | 0.00076241 | 0 | 0 |  | 1 | TRUE | wye
44 | LV_2701-166_0_6_load_83 | 50 | 0.0049548 | 0.0012418 | 0 | 0 |  | 1 | TRUE | wye
45 | LV_2701-166_0_6_load_77 | 52 | 0.0052167 | 0.0013074 | 0 | 0 |  | 1 | TRUE | wye
46 | LV_2701-166_0_6_load_74 | 53 | 0.0073704 | 0.0018472 | 0 | 0 |  | 1 | TRUE | wye
47 | LV_2701-166_0_6_load_45 | 55 | 0.0051964 | 0.0013023 | 0 | 0 |  | 1 | TRUE | wye
48 | LV_2701-166_0_6_load_43 | 56 | 0.0048567 | 0.0012172 | 0 | 0 |  | 1 | TRUE | wye
49 | LV_2701-166_0_6_load_90 | 60 | 0.0057227 | 0.0014343 | 0 | 0 |  | 1 | TRUE | wye
50 | LV_2701-166_0_6_load_119 | 62 | 0.0035658 | 0.00089367 | 0 | 0 |  | 1 | TRUE | wye
51 | LV_2701-166_0_6_load_107 | 65 | 0.0017597 | 0.00044103 | 0 | 0 |  | 1 | TRUE | wye
52 | LV_2701-166_0_6_load_113 | 66 | 0.015093 | 0.0037826 | 0 | 0 |  | 1 | TRUE | wye
53 | LV_2701-166_0_6_load_53 | 67 | 0.010143 | 0.002542 | 0 | 0 |  | 1 | TRUE | wye
54 | LV_2701-166_0_6_load_46 | 68 | 0.0019851 | 0.0004975 | 0 | 0 |  | 1 | TRUE | wye
55 | LV_2701-166_0_6_load_108 | 69 | 0.0031661 | 0.00079349 | 0 | 0 |  | 1 | TRUE | wye
56 | LV_2701-166_0_6_load_123 | 70 | 0.0037712 | 0.00094515 | 0 | 0 |  | 1 | TRUE | wye
57 | LV_2701-166_0_6_load_84 | 71 | 0.0025352 | 0.00063539 | 0 | 0 |  | 1 | TRUE | wye
58 | LV_2701-166_0_6_load_67 | 72 | 0.0045616 | 0.0011432 | 0 | 0 |  | 1 | TRUE | wye
59 | LV_2701-166_0_6_load_44 | 73 | 0.007023 | 0.0017601 | 0 | 0 |  | 1 | TRUE | wye
60 | LV_2701-166_0_6_load_117 | 74 | 0.01494 | 0.0037442 | 0 | 0 |  | 1 | TRUE | wye
61 | LV_2701-166_0_6_load_120 | 76 | 0.0055154 | 0.0013823 | 0 | 0 |  | 1 | TRUE | wye
62 | LV_2701-166_0_6_load_91 | 77 | 0.0059136 | 0.0014821 | 0 | 0 |  | 1 | TRUE | wye
63 | LV_2701-166_0_6_load_73 | 78 | 0.0034945 | 0.00087581 | 0 | 0 |  | 1 | TRUE | wye
64 | LV_2701-166_0_6_load_105 | 79 | 0.0016776 | 0.00042044 | 0 | 0 |  | 1 | TRUE | wye
65 | LV_2701-166_0_6_load_109 | 80 | 0.0020875 | 0.00052318 | 0 | 0 |  | 1 | TRUE | wye
66 | LV_2701-166_0_6_load_106 | 81 | 0.0014268 | 0.00035759 | 0 | 0 |  | 1 | TRUE | wye
67 | LV_2701-166_0_6_load_104 | 82 | 0.0014426 | 0.00036155 | 0 | 0 |  | 1 | TRUE | wye
68 | LV_2701-166_0_6_load_98 | 83 | 0.0065741 | 0.0016476 | 0 | 0 |  | 1 | TRUE | wye
69 | LV_2701-166_0_6_load_39 | 84 | 0.0048882 | 0.0012251 | 0 | 0 |  | 1 | TRUE | wye
70 | LV_2701-166_0_6_load_40 | 85 | 0.004902 | 0.0012285 | 0 | 0 |  | 1 | TRUE | wye
71 | LV_2701-166_0_6_load_59 | 86 | 0.0024767 | 0.00062072 | 0 | 0 |  | 1 | TRUE | wye
72 | LV_2701-166_0_6_load_60 | 87 | 0.0021989 | 0.0005511 | 0 | 0 |  | 1 | TRUE | wye
73 | LV_2701-166_0_6_load_68 | 88 | 0.0032688 | 0.00081924 | 0 | 0 |  | 1 | TRUE | wye
74 | LV_2701-166_0_6_load_47 | 89 | 0.0081157 | 0.002034 | 0 | 0 |  | 1 | TRUE | wye
75 | LV_2701-166_0_6_load_49 | 90 | 0.0059122 | 0.0014817 | 0 | 0 |  | 1 | TRUE | wye
76 | LV_2701-166_0_6_load_61 | 91 | 0.0018737 | 0.00046959 | 0 | 0 |  | 1 | TRUE | wye
77 | LV_2701-166_0_6_load_102 | 92 | 0.0049998 | 0.0012531 | 0 | 0 |  | 1 | TRUE | wye
78 | LV_2701-166_0_6_load_81 | 93 | 0.0023302 | 0.000584 | 0 | 0 |  | 1 | TRUE | wye
79 | LV_2701-166_0_6_load_54 | 94 | 0.0055414 | 0.0013888 | 0 | 0 |  | 1 | TRUE | wye
80 | LV_2701-166_0_6_load_55 | 95 | 0.0034424 | 0.00086275 | 0 | 0 |  | 1 | TRUE | wye
81 | LV_2701-166_0_6_load_56 | 96 | 0.0018411 | 0.00046143 | 0 | 0 |  | 1 | TRUE | wye
82 | LV_2701-166_0_6_load_57 | 97 | 0.0034402 | 0.00086221 | 0 | 0 |  | 1 | TRUE | wye
83 | LV_2701-166_0_6_load_58 | 98 | 0.0052187 | 0.0013079 | 0 | 0 |  | 1 | TRUE | wye
84 | LV_2701-166_0_6_load_111 | 99 | 0.0031778 | 0.00079644 | 0 | 0 |  | 1 | TRUE | wye
85 | LV_2701-166_0_6_load_110 | 100 | 0.004671 | 0.0011707 | 0 | 0 |  | 1 | TRUE | wye
86 | LV_2701-166_0_6_load_66 | 101 | 0.0049885 | 0.0012502 | 0 | 0 |  | 1 | TRUE | wye
87 | LV_2701-166_0_6_load_62 | 102 | 0.0080544 | 0.0020186 | 0 | 0 |  | 1 | TRUE | wye
88 | LV_2701-166_0_6_load_63 | 103 | 0.0043311 | 0.0010855 | 0 | 0 |  | 1 | TRUE | wye
89 | LV_2701-166_0_6_load_65 | 104 | 0.0015447 | 0.00038714 | 0 | 0 |  | 1 | TRUE | wye
90 | LV_2701-166_0_6_load_64 | 105 | 0.005005 | 0.0012544 | 0 | 0 |  | 1 | TRUE | wye
91 | LV_2701-166_0_6_load_69 | 106 | 0.0051076 | 0.0012801 | 0 | 0 |  | 1 | TRUE | wye
92 | LV_2701-166_0_6_load_70 | 107 | 0.0031789 | 0.00079671 | 0 | 0 |  | 1 | TRUE | wye
93 | LV_2701-166_0_6_load_71 | 108 | 0.0034972 | 0.00087649 | 0 | 0 |  | 1 | TRUE | wye
94 | LV_2701-166_0_6_load_72 | 109 | 0.0033692 | 0.00084439 | 0 | 0 |  | 1 | TRUE | wye
95 | LV_2701-166_0_6_load_118 | 110 | 0.0067549 | 0.0016929 | 0 | 0 |  | 1 | TRUE | wye
96 | LV_2701-166_0_6_load_122 | 111 | 0.0031283 | 0.00078403 | 0 | 0 |  | 1 | TRUE | wye
97 | LV_2701-166_0_6_load_85 | 112 | 0.0019524 | 0.00048931 | 0 | 0 |  | 1 | TRUE | wye
98 | LV_2701-166_0_6_load_121 | 113 | 0.0028596 | 0.00071668 | 0 | 0 |  | 1 | TRUE | wye
99 | LV_2701-166_0_6_load_89 | 114 | 0.002718 | 0.00068119 | 0 | 0 |  | 1 | TRUE | wye
100 | LV_2701-166_0_6_load_127 | 115 | 0.0027239 | 0.00068268 | 0 | 0 |  | 1 | TRUE | wye
101 | LV_2701-166_0_6_load_126 | 116 | 0.0067581 | 0.0016937 | 0 | 0 |  | 1 | TRUE | wye
102 | LV_2701-166_0_6_load_97 | 117 | 0.0058701 | 0.0014712 | 0 | 0 |  | 1 | TRUE | wye
103 | LV_2701-166_0_6_load_95 | 118 | 0.0052217 | 0.0013087 | 0 | 0 |  | 1 | TRUE | wye
104 | LV_2701-166_0_6_load_93 | 119 | 0.0083915 | 0.0021031 | 0 | 0 |  | 1 | TRUE | wye
105 | LV_2701-166_0_6_load_94 | 120 | 0.0052208 | 0.0013085 | 0 | 0 |  | 1 | TRUE | wye
106 | LV_2701-166_0_6_load_96 | 121 | 0.0052243 | 0.0013093 | 0 | 0 |  | 1 | TRUE | wye
107 | LV_2701-166_0_6_load_103 | 122 | 0.001442 | 0.0003614 | 0 | 0 |  | 1 | TRUE | wye
108 | LV_2701-166_0_6_load_125 | 123 | 0.0031336 | 0.00078536 | 0 | 0 |  | 1 | TRUE | wye

## ext_grid
| name | bus | vm_pu | va_degree | slack_weight | in_service
0 |  | 5 | 1 | 0 | 1 | TRUE

## line
| name | std_type | from_bus | to_bus | length_km | r_ohm_per_km | x_ohm_per_km | c_nf_per_km | g_us_per_km | max_i_ka | df | parallel | type | in_service
0 | LV_2701-166_0_6_line_0 |  | 0 | 1 | 0.011477 | 0.125 | 0.08 | 261 | 0 | 0.364 | 1 | 3 | cs | TRUE
1 | LV_2701-166_0_6_line_1 |  | 0 | 2 | 0.0020227 | 0.125 | 0.08 | 261 | 0 | 0.364 | 1 | 2 | cs | TRUE
2 | LV_2701-166_0_6_line_2 |  | 1 | 3 | 0.014811 | 0.125 | 0.08 | 261 | 0 | 0.364 | 1 | 3 | cs | TRUE
3 | LV_2701-166_0_6_line_3 |  | 2 | 4 | 0.018678 | 0.125 | 0.08 | 261 | 0 | 0.364 | 1 | 1 | cs | TRUE
4 | LV_2701-166_0_6_line_4 |  | 3 | 5 | 0.011387 | 0.125 | 0.08 | 261 | 0 | 0.364 | 1 | 3 | cs | TRUE
5 | LV_2701-166_0_6_line_5 |  | 4 | 6 | 0.0027694 | 0.125 | 0.08 | 261 | 0 | 0.364 | 1 | 1 | cs | TRUE
6 | LV_2701-166_0_6_line_6 |  | 5 | 7 | 0.0065062 | 0.125 | 0.08 | 261 | 0 | 0.364 | 1 | 3 | cs | TRUE
7 | LV_2701-166_0_6_line_7 |  | 6 | 8 | 0.009737 | 0.125 | 0.08 | 261 | 0 | 0.364 | 1 | 1 | cs | TRUE
8 | LV_2701-166_0_6_line_8 |  | 7 | 42 | 0.013474 | 0.125 | 0.08 | 261 | 0 | 0.364 | 1 | 3 | cs | TRUE
9 | LV_2701-166_0_6_line_9 |  | 8 | 53 | 0.016953 | 0.125 | 0.08 | 261 | 0 | 0.364 | 1 | 1 | cs | TRUE
10 | LV_2701-166_0_6_line_10 |  | 9 | 10 | 0.0030049 | 0.125 | 0.08 | 261 | 0 | 0.364 | 1 | 1 | cs | TRUE
11 | LV_2701-166_0_6_line_11 |  | 9 | 11 | 0.0060906 | 0.125 | 0.08 | 261 | 0 | 0.364 | 1 | 1 | cs | TRUE
12 | LV_2701-166_0_6_line_12 |  | 10 | 12 | 0.0025568 | 0.125 | 0.08 | 261 | 0 | 0.364 | 1 | 1 | cs | TRUE
13 | LV_2701-166_0_6_line_13 |  | 11 | 13 | 0.0089061 | 0.125 | 0.08 | 261 | 0 | 0.364 | 1 | 1 | cs | TRUE
14 | LV_2701-166_0_6_line_14 |  | 12 | 14 | 0.0094169 | 0.125 | 0.08 | 261 | 0 | 0.364 | 1 | 1 | cs | TRUE
15 | LV_2701-166_0_6_line_15 |  | 13 | 15 | 0.00044845 | 0.125 | 0.08 | 261 | 0 | 0.364 | 1 | 1 | cs | TRUE
16 | LV_2701-166_0_6_line_16 |  | 14 | 16 | 0.00080404 | 0.125 | 0.08 | 261 | 0 | 0.364 | 1 | 1 | cs | TRUE
17 | LV_2701-166_0_6_line_17 |  | 15 | 17 | 0.017378 | 0.125 | 0.08 | 261 | 0 | 0.364 | 1 | 1 | cs | TRUE
18 | LV_2701-166_0_6_line_18 |  | 16 | 114 | 0.0012923 | 0.125 | 0.08 | 261 | 0 | 0.364 | 1 | 1 | cs | TRUE
19 | LV_2701-166_0_6_line_19 |  | 17 | 80 | 0.013561 | 0.125 | 0.08 | 261 | 0 | 0.364 | 1 | 1 | cs | TRUE
20 | LV_2701-166_0_6_line_20 |  | 18 | 19 | 0.0041126 | 0.125 | 0.08 | 261 | 0 | 0.364 | 1 | 1 | cs | TRUE
21 | LV_2701-166_0_6_line_21 |  | 18 | 20 | 0.010455 | 0.125 | 0.08 | 261 | 0 | 0.364 | 1 | 1 | cs | TRUE
22 | LV_2701-166_0_6_line_22 |  | 19 | 21 | 0.0056466 | 0.125 | 0.08 | 261 | 0 | 0.364 | 1 | 1 | cs | TRUE
23 | LV_2701-166_0_6_line_23 |  | 20 | 22 | 0.0076818 | 0.125 | 0.08 | 261 | 0 | 0.364 | 1 | 1 | cs | TRUE
24 | LV_2701-166_0_6_line_24 |  | 21 | 23 | 0.0066003 | 0.125 | 0.08 | 261 | 0 | 0.364 | 1 | 1 | cs | TRUE
25 | LV_2701-166_0_6_line_25 |  | 22 | 24 | 0.0027689 | 0.125 | 0.08 | 261 | 0 | 0.364 | 1 | 1 | cs | TRUE
26 | LV_2701-166_0_6_line_26 |  | 23 | 25 | 0.0014624 | 0.125 | 0.08 | 261 | 0 | 0.364 | 1 | 1 | cs | TRUE
27 | LV_2701-166_0_6_line_27 |  | 24 | 26 | 0.013501 | 0.125 | 0.08 | 261 | 0 | 0.364 | 1 | 1 | cs | TRUE
28 | LV_2701-166_0_6_line_28 |  | 25 | 109 | 0.0082424 | 0.125 | 0.08 | 261 | 0 | 0.364 | 1 | 1 | cs | TRUE
29 | LV_2701-166_0_6_line_29 |  | 26 | 64 | 0.02646 | 0.125 | 0.08 | 261 | 0 | 0.364 | 1 | 1 | cs | TRUE
30 | LV_2701-166_0_6_line_30 |  | 27 | 28 | 0.011961 | 0.125 | 0.08 | 261 | 0 | 0.364 | 1 | 1 | cs | TRUE
31 | LV_2701-166_0_6_line_31 |  | 27 | 29 | 0.01405 | 0.125 | 0.08 | 261 | 0 | 0.364 | 1 | 1 | cs | TRUE
32 | LV_2701-166_0_6_line_32 |  | 28 | 30 | 0.011944 | 0.125 | 0.08 | 261 | 0 | 0.364 | 1 | 1 | cs | TRUE
33 | LV_2701-166_0_6_line_33 |  | 29 | 31 | 0.012215 | 0.125 | 0.08 | 261 | 0 | 0.364 | 1 | 1 | cs | TRUE
34 | LV_2701-166_0_6_line_34 |  | 30 | 32 | 0.012014 | 0.125 | 0.08 | 261 | 0 | 0.364 | 1 | 1 | cs | TRUE
35 | LV_2701-166_0_6_line_35 |  | 31 | 33 | 0.012815 | 0.125 | 0.08 | 261 | 0 | 0.364 | 1 | 1 | cs | TRUE
36 | LV_2701-166_0_6_line_36 |  | 32 | 34 | 0.01917 | 0.125 | 0.08 | 261 | 0 | 0.364 | 1 | 1 | cs | TRUE
37 | LV_2701-166_0_6_line_37 |  | 33 | 35 | 0.045841 | 0.125 | 0.08 | 261 | 0 | 0.364 | 1 | 1 | cs | TRUE
38 | LV_2701-166_0_6_line_38 |  | 34 | 36 | 0.0025503 | 0.125 | 0.08 | 261 | 0 | 0.364 | 1 | 1 | cs | TRUE
39 | LV_2701-166_0_6_line_39 |  | 35 | 46 | 0.015328 | 0.125 | 0.08 | 261 | 0 | 0.364 | 1 | 1 | cs | TRUE
40 | LV_2701-166_0_6_line_40 |  | 35 | 47 | 0.017634 | 0.125 | 0.08 | 261 | 0 | 0.364 | 1 | 1 | cs | TRUE
41 | LV_2701-166_0_6_line_41 |  | 35 | 42 | 0.0084782 | 0.125 | 0.08 | 261 | 0 | 0.364 | 1 | 2 | cs | TRUE
42 | LV_2701-166_0_6_line_42 |  | 36 | 84 | 0.014337 | 0.125 | 0.08 | 261 | 0 | 0.364 | 1 | 1 | cs | TRUE
43 | LV_2701-166_0_6_line_43 |  | 37 | 38 | 0.010065 | 0.125 | 0.08 | 261 | 0 | 0.364 | 1 | 1 | cs | TRUE
44 | LV_2701-166_0_6_line_44 |  | 37 | 39 | 0.026703 | 0.125 | 0.08 | 261 | 0 | 0.364 | 1 | 1 | cs | TRUE
45 | LV_2701-166_0_6_line_45 |  | 38 | 40 | 0.010753 | 0.125 | 0.08 | 261 | 0 | 0.364 | 1 | 1 | cs | TRUE
46 | LV_2701-166_0_6_line_46 |  | 39 | 41 | 0.021429 | 0.125 | 0.08 | 261 | 0 | 0.364 | 1 | 1 | cs | TRUE
47 | LV_2701-166_0_6_line_47 |  | 39 | 42 | 0.0090113 | 0.125 | 0.08 | 261 | 0 | 0.364 | 1 | 1 | cs | TRUE
48 | LV_2701-166_0_6_line_48 |  | 40 | 43 | 0.01269 | 0.125 | 0.08 | 261 | 0 | 0.364 | 1 | 1 | cs | TRUE
49 | LV_2701-166_0_6_line_49 |  | 41 | 44 | 0.022405 | 0.125 | 0.08 | 261 | 0 | 0.364 | 1 | 1 | cs | TRUE
50 | LV_2701-166_0_6_line_50 |  | 42 | 45 | 0.011777 | 0.125 | 0.08 | 261 | 0 | 0.364 | 1 | 1 | cs | TRUE
51 | LV_2701-166_0_6_line_51 |  | 44 | 67 | 0.014072 | 0.125 | 0.08 | 261 | 0 | 0.364 | 1 | 1 | cs | TRUE
52 | LV_2701-166_0_6_line_52 |  | 45 | 68 | 0.00066784 | 0.125 | 0.08 | 261 | 0 | 0.364 | 1 | 1 | cs | TRUE
53 | LV_2701-166_0_6_line_53 |  | 46 | 69 | 0.00398 | 0.125 | 0.08 | 261 | 0 | 0.364 | 1 | 1 | cs | TRUE
54 | LV_2701-166_0_6_line_54 |  | 47 | 70 | 0.00060223 | 0.125 | 0.08 | 261 | 0 | 0.364 | 1 | 1 | cs | TRUE
55 | LV_2701-166_0_6_line_55 |  | 48 | 49 | 0.025343 | 0.125 | 0.08 | 261 | 0 | 0.364 | 1 | 1 | cs | TRUE
56 | LV_2701-166_0_6_line_56 |  | 48 | 50 | 0.023447 | 0.125 | 0.08 | 261 | 0 | 0.364 | 1 | 1 | cs | TRUE
57 | LV_2701-166_0_6_line_57 |  | 50 | 71 | 0.011711 | 0.125 | 0.08 | 261 | 0 | 0.364 | 1 | 1 | cs | TRUE
58 | LV_2701-166_0_6_line_58 |  | 51 | 52 | 0.012122 | 0.125 | 0.08 | 261 | 0 | 0.364 | 1 | 1 | cs | TRUE
59 | LV_2701-166_0_6_line_59 |  | 51 | 53 | 0.013201 | 0.125 | 0.08 | 261 | 0 | 0.364 | 1 | 1 | cs | TRUE
60 | LV_2701-166_0_6_line_60 |  | 52 | 61 | 0.015904 | 0.125 | 0.08 | 261 | 0 | 0.364 | 1 | 1 | cs | TRUE
61 | LV_2701-166_0_6_line_61 |  | 54 | 55 | 0.01366 | 0.125 | 0.08 | 261 | 0 | 0.364 | 1 | 1 | cs | TRUE
62 | LV_2701-166_0_6_line_62 |  | 54 | 56 | 0.012008 | 0.125 | 0.08 | 261 | 0 | 0.364 | 1 | 1 | cs | TRUE
63 | LV_2701-166_0_6_line_63 |  | 55 | 72 | 0.012078 | 0.125 | 0.08 | 261 | 0 | 0.364 | 1 | 1 | cs | TRUE
64 | LV_2701-166_0_6_line_64 |  | 56 | 73 | 0.016265 | 0.125 | 0.08 | 261 | 0 | 0.364 | 1 | 1 | cs | TRUE
65 | LV_2701-166_0_6_line_65 |  | 57 | 58 | 0.007447 | 0.125 | 0.08 | 261 | 0 | 0.364 | 1 | 1 | cs | TRUE
66 | LV_2701-166_0_6_line_66 |  | 57 | 59 | 0.004696 | 0.125 | 0.08 | 261 | 0 | 0.364 | 1 | 1 | cs | TRUE
67 | LV_2701-166_0_6_line_67 |  | 57 | 60 | 0.030892 | 0.125 | 0.08 | 261 | 0 | 0.364 | 1 | 1 | cs | TRUE
68 | LV_2701-166_0_6_line_68 |  | 58 | 74 | 0.010243 | 0.125 | 0.08 | 261 | 0 | 0.364 | 1 | 1 | cs | TRUE
69 | LV_2701-166_0_6_line_69 |  | 58 | 75 | 0.003909 | 0.125 | 0.08 | 261 | 0 | 0.364 | 1 | 1 | cs | TRUE
70 | LV_2701-166_0_6_line_70 |  | 59 | 76 | 0.011945 | 0.125 | 0.08 | 261 | 0 | 0.364 | 1 | 1 | cs | TRUE
71 | LV_2701-166_0_6_line_71 |  | 60 | 77 | 0.018655 | 0.125 | 0.08 | 261 | 0 | 0.364 | 1 | 1 | cs | TRUE
72 | LV_2701-166_0_6_line_72 |  | 61 | 62 | 0.024357 | 0.125 | 0.08 | 261 | 0 | 0.364 | 1 | 1 | cs | TRUE
73 | LV_2701-166_0_6_line_73 |  | 62 | 78 | 0.01036 | 0.125 | 0.08 | 261 | 0 | 0.364 | 1 | 1 | cs | TRUE
74 | LV_2701-166_0_6_line_74 |  | 63 | 64 | 0.043465 | 0.125 | 0.08 | 261 | 0 | 0.364 | 1 | 1 | cs | TRUE
75 | LV_2701-166_0_6_line_75 |  | 63 | 65 | 0.0021859 | 0.125 | 0.08 | 261 | 0 | 0.364 | 1 | 1 | cs | TRUE
76 | LV_2701-166_0_6_line_76 |  | 64 | 66 | 0.015673 | 0.125 | 0.08 | 261 | 0 | 0.364 | 1 | 1 | cs | TRUE
77 | LV_2701-166_0_6_line_77 |  | 65 | 79 | 0.0067631 | 0.125 | 0.08 | 261 | 0 | 0.364 | 1 | 1 | cs | TRUE
78 | LV_2701-166_0_6_line_78 |  | 66 | 83 | 0.015238 | 0.125 | 0.08 | 261 | 0 | 0.364 | 1 | 1 | cs | TRUE
79 | LV_2701-166_0_6_line_79 |  | 67 | 93 | 0.01491 | 0.125 | 0.08 | 261 | 0 | 0.364 | 1 | 1 | cs | TRUE
80 | LV_2701-166_0_6_line_80 |  | 68 | 89 | 0.020966 | 0.125 | 0.08 | 261 | 0 | 0.364 | 1 | 1 | cs | TRUE
81 | LV_2701-166_0_6_line_81 |  | 69 | 121 | 0.0097478 | 0.125 | 0.08 | 261 | 0 | 0.364 | 1 | 1 | cs | TRUE
82 | LV_2701-166_0_6_line_82 |  | 70 | 123 | 0.0093792 | 0.125 | 0.08 | 261 | 0 | 0.364 | 1 | 1 | cs | TRUE
83 | LV_2701-166_0_6_line_83 |  | 71 | 112 | 0.0063902 | 0.125 | 0.08 | 261 | 0 | 0.364 | 1 | 1 | cs | TRUE
84 | LV_2701-166_0_6_line_84 |  | 72 | 88 | 0.010925 | 0.125 | 0.08 | 261 | 0 | 0.364 | 1 | 1 | cs | TRUE
85 | LV_2701-166_0_6_line_85 |  | 75 | 110 | 0.02321 | 0.125 | 0.08 | 261 | 0 | 0.364 | 1 | 1 | cs | TRUE
86 | LV_2701-166_0_6_line_86 |  | 75 | 93 | 0.0089453 | 0.125 | 0.08 | 261 | 0 | 0.364 | 1 | 1 | cs | TRUE
87 | LV_2701-166_0_6_line_87 |  | 76 | 88 | 0.012913 | 0.125 | 0.08 | 261 | 0 | 0.364 | 1 | 1 | cs | TRUE
88 | LV_2701-166_0_6_line_88 |  | 78 | 108 | 0.010351 | 0.125 | 0.08 | 261 | 0 | 0.364 | 1 | 1 | cs | TRUE
89 | LV_2701-166_0_6_line_89 |  | 79 | 122 | 0.0066331 | 0.125 | 0.08 | 261 | 0 | 0.364 | 1 | 1 | cs | TRUE
90 | LV_2701-166_0_6_line_90 |  | 80 | 100 | 0.02374 | 0.125 | 0.08 | 261 | 0 | 0.364 | 1 | 1 | cs | TRUE
91 | LV_2701-166_0_6_line_91 |  | 81 | 82 | 0.0066334 | 0.125 | 0.08 | 261 | 0 | 0.364 | 1 | 1 | cs | TRUE
92 | LV_2701-166_0_6_line_92 |  | 82 | 122 | 0.006669 | 0.125 | 0.08 | 261 | 0 | 0.364 | 1 | 1 | cs | TRUE
93 | LV_2701-166_0_6_line_93 |  | 83 | 104 | 0.0036332 | 0.125 | 0.08 | 261 | 0 | 0.364 | 1 | 1 | cs | TRUE
94 | LV_2701-166_0_6_line_94 |  | 84 | 85 | 0.015899 | 0.125 | 0.08 | 261 | 0 | 0.364 | 1 | 1 | cs | TRUE
95 | LV_2701-166_0_6_line_95 |  | 85 | 86 | 0.0097291 | 0.125 | 0.08 | 261 | 0 | 0.364 | 1 | 1 | cs | TRUE
96 | LV_2701-166_0_6_line_96 |  | 86 | 87 | 0.0079906 | 0.125 | 0.08 | 261 | 0 | 0.364 | 1 | 1 | cs | TRUE
97 | LV_2701-166_0_6_line_97 |  | 89 | 90 | 0.027251 | 0.125 | 0.08 | 261 | 0 | 0.364 | 1 | 1 | cs | TRUE
98 | LV_2701-166_0_6_line_98 |  | 90 | 91 | 0.007591 | 0.125 | 0.08 | 261 | 0 | 0.364 | 1 | 1 | cs | TRUE
99 | LV_2701-166_0_6_line_99 |  | 91 | 92 | 0.0079674 | 0.125 | 0.08 | 261 | 0 | 0.364 | 1 | 1 | cs | TRUE
100 | LV_2701-166_0_6_line_100 |  | 92 | 101 | 0.015439 | 0.125 | 0.08 | 261 | 0 | 0.364 | 1 | 1 | cs | TRUE
101 | LV_2701-166_0_6_line_101 |  | 94 | 95 | 0.0099153 | 0.125 | 0.08 | 261 | 0 | 0.364 | 1 | 1 | cs | TRUE
102 | LV_2701-166_0_6_line_102 |  | 94 | 96 | 0.0007443 | 0.125 | 0.08 | 261 | 0 | 0.364 | 1 | 1 | cs | TRUE
103 | LV_2701-166_0_6_line_103 |  | 95 | 97 | 0.010988 | 0.125 | 0.08 | 261 | 0 | 0.364 | 1 | 1 | cs | TRUE
104 | LV_2701-166_0_6_line_104 |  | 96 | 98 | 0.011119 | 0.125 | 0.08 | 261 | 0 | 0.364 | 1 | 1 | cs | TRUE
105 | LV_2701-166_0_6_line_105 |  | 98 | 99 | 0.00038632 | 0.125 | 0.08 | 261 | 0 | 0.364 | 1 | 1 | cs | TRUE
106 | LV_2701-166_0_6_line_106 |  | 99 | 100 | 0.011656 | 0.125 | 0.08 | 261 | 0 | 0.364 | 1 | 1 | cs | TRUE
107 | LV_2701-166_0_6_line_107 |  | 101 | 105 | 0.015435 | 0.125 | 0.08 | 261 | 0 | 0.364 | 1 | 1 | cs | TRUE
108 | LV_2701-166_0_6_line_108 |  | 102 | 103 | 0.017614 | 0.125 | 0.08 | 261 | 0 | 0.364 | 1 | 1 | cs | TRUE
109 | LV_2701-166_0_6_line_109 |  | 103 | 104 | 0.00091382 | 0.125 | 0.08 | 261 | 0 | 0.364 | 1 | 1 | cs | TRUE
110 | LV_2701-166_0_6_line_110 |  | 106 | 107 | 0.011063 | 0.125 | 0.08 | 261 | 0 | 0.364 | 1 | 1 | cs | TRUE
111 | LV_2701-166_0_6_line_111 |  | 106 | 108 | 0.011669 | 0.125 | 0.08 | 261 | 0 | 0.364 | 1 | 1 | cs | TRUE
112 | LV_2701-166_0_6_line_112 |  | 107 | 109 | 0.0080912 | 0.125 | 0.08 | 261 | 0 | 0.364 | 1 | 1 | cs | TRUE
113 | LV_2701-166_0_6_line_113 |  | 110 | 111 | 0.0090581 | 0.125 | 0.08 | 261 | 0 | 0.364 | 1 | 1 | cs | TRUE
114 | LV_2701-166_0_6_line_114 |  | 111 | 113 | 0.0069439 | 0.125 | 0.08 | 261 | 0 | 0.364 | 1 | 1 | cs | TRUE
115 | LV_2701-166_0_6_line_115 |  | 112 | 113 | 0.0068208 | 0.125 | 0.08 | 261 | 0 | 0.364 | 1 | 1 | cs | TRUE
116 | LV_2701-166_0_6_line_116 |  | 114 | 115 | 0.0088361 | 0.125 | 0.08 | 261 | 0 | 0.364 | 1 | 1 | cs | TRUE
117 | LV_2701-166_0_6_line_117 |  | 115 | 116 | 0.003504 | 0.125 | 0.08 | 261 | 0 | 0.364 | 1 | 1 | cs | TRUE
118 | LV_2701-166_0_6_line_118 |  | 116 | 123 | 0.0044518 | 0.125 | 0.08 | 261 | 0 | 0.364 | 1 | 1 | cs | TRUE
119 | LV_2701-166_0_6_line_119 |  | 117 | 118 | 0.012519 | 0.125 | 0.08 | 261 | 0 | 0.364 | 1 | 1 | cs | TRUE
120 | LV_2701-166_0_6_line_120 |  | 118 | 119 | 0.0057937 | 0.125 | 0.08 | 261 | 0 | 0.364 | 1 | 1 | cs | TRUE
121 | LV_2701-166_0_6_line_121 |  | 119 | 120 | 0.0059097 | 0.125 | 0.08 | 261 | 0 | 0.364 | 1 | 1 | cs | TRUE
122 | LV_2701-166_0_6_line_122 |  | 120 | 121 | 0.011696 | 0.125 | 0.08 | 261 | 0 | 0.364 | 1 | 1 | cs | TRUE

## trafo
| name | std_type | hv_bus | lv_bus | sn_mva | vn_hv_kv | vn_lv_kv | vk_percent | vkr_percent | pfe_kw | i0_percent | shift_degree | tap_side | tap_neutral | tap_min | tap_max | tap_step_percent | tap_step_degree | tap_pos | tap_phase_shifter | parallel | df | in_service
0 | LV_2701-166_0_6_trafo_41 | 0.63 MVA 20/0.4 kV | 124 | 5 | 0.63 | 20 | 0.4 | 6 | 1.206 | 1.65 | 0.2619 | 150 | hv | 0 | -2 | 2 | 2.5 | 0 | 0 | FALSE | 1 | 1 | TRUE

## line_geodata
| x0 | y0 | x1 | y1 | x2 | y2 | x3 | y3 | x4 | y4 | x5 | y5
0 | 2609694.8917 | 1267864.4664 | 2609683.4174 | 1267864.2217
1 | 2609694.8917 | 1267864.4664 | 2609696.914 | 1267864.5095
2 | 2609683.4174 | 1267864.2217 | 2609668.6102 | 1267863.906
3 | 2609715.5877 | 1267864.9077 | 2609696.914 | 1267864.5095
4 | 2609668.6102 | 1267863.906 | 2609657.2261 | 1267863.6633
5 | 2609718.3565 | 1267864.9667 | 2609715.5877 | 1267864.9077
6 | 2609650.7214 | 1267863.5246 | 2609657.2261 | 1267863.6633
7 | 2609728.0913 | 1267865.1743 | 2609718.3565 | 1267864.9667
8 | 2609637.2502 | 1267863.2373 | 2609650.7214 | 1267863.5246
9 | 2609745.0322 | 1267865.7513 | 2609738.3141 | 1267865.3923 | 2609728.0913 | 1267865.1743
10 | 2609572.976 | 1267863.9944 | 2609575.9806 | 1267864.0384
11 | 2609572.976 | 1267863.9944 | 2609566.8861 | 1267863.9054
12 | 2609575.9806 | 1267864.0384 | 2609578.5372 | 1267864.0758
13 | 2609557.9809 | 1267863.7751 | 2609566.8861 | 1267863.9054
14 | 2609587.9531 | 1267864.2135 | 2609578.5372 | 1267864.0758
15 | 2609557.9809 | 1267863.7751 | 2609557.5325 | 1267863.7685
16 | 2609588.757 | 1267864.2253 | 2609587.9531 | 1267864.2135
17 | 2609540.1561 | 1267863.5144 | 2609557.5325 | 1267863.7685
18 | 2609590.0491 | 1267864.2442 | 2609588.757 | 1267864.2253
19 | 2609540.1561 | 1267863.5144 | 2609541.4482 | 1267850.0156
20 | 2609724.5167 | 1267767.765 | 2609726.4913 | 1267771.3725
21 | 2609724.5167 | 1267767.765 | 2609719.4967 | 1267758.5936
22 | 2609726.4913 | 1267771.3725 | 2609727.4544 | 1267773.1321 | 2609729.5272 | 1267776.1251
23 | 2609719.4967 | 1267758.5936 | 2609716.709 | 1267753.5008 | 2609715.9226 | 1267751.7976
24 | 2609733.2849 | 1267781.5513 | 2609729.5272 | 1267776.1251
25 | 2609714.7618 | 1267749.2838 | 2609715.9226 | 1267751.7976
26 | 2609733.2849 | 1267781.5513 | 2609734.1175 | 1267782.7535
27 | 2609714.7618 | 1267749.2838 | 2609709.1017 | 1267737.0261
28 | 2609738.8101 | 1267789.5297 | 2609734.1175 | 1267782.7535
29 | 2609699.2098 | 1267712.4879 | 2609708.0769 | 1267734.8069 | 2609709.1017 | 1267737.0261
30 | 2609636.6921 | 1267781.8789 | 2609637.0181 | 1267769.9225
31 | 2609636.6921 | 1267781.8789 | 2609636.309 | 1267795.9232
32 | 2609637.0181 | 1267769.9225 | 2609637.3437 | 1267757.9827
33 | 2609635.9761 | 1267808.1336 | 2609636.309 | 1267795.9232
34 | 2609637.6712 | 1267745.9729 | 2609637.3437 | 1267757.9827
35 | 2609635.6267 | 1267820.9443 | 2609635.9761 | 1267808.1336
36 | 2609638.1938 | 1267726.8099 | 2609637.6712 | 1267745.9729
37 | 2609634.377 | 1267866.7685 | 2609635.6267 | 1267820.9443
38 | 2609638.1938 | 1267726.8099 | 2609635.6445 | 1267726.8775
39 | 2609634.377 | 1267866.7685 | 2609634.4142 | 1267876.3308 | 2609635.379 | 1267880.0906 | 2609636.0621 | 1267881.846
40 | 2609634.377 | 1267866.7685 | 2609616.7803 | 1267865.6188
41 | 2609634.377 | 1267866.7685 | 2609638.9906 | 1267866.687 | 2609637.2502 | 1267863.2373
42 | 2609621.3103 | 1267726.9103 | 2609630.2834 | 1267727.0195 | 2609635.6445 | 1267726.8775
43 | 2609667.7778 | 1267871.0906 | 2609677.8406 | 1267871.2998
44 | 2609641.3087 | 1267871.2829 | 2609642.3334 | 1267870.5618 | 2609667.7778 | 1267871.0906
45 | 2609688.5909 | 1267871.5232 | 2609677.8406 | 1267871.2998
46 | 2609641.3087 | 1267871.2829 | 2609640.4422 | 1267871.9041 | 2609639.7608 | 1267874.4493 | 2609639.7475 | 1267882.6439 | 2609640.9548 | 1267885.3366 | 2609644.8596 | 1267890.6357
47 | 2609637.2502 | 1267863.2373 | 2609638.9906 | 1267866.687 | 2609641.3087 | 1267871.2829
48 | 2609701.2785 | 1267871.7869 | 2609688.5909 | 1267871.5232
49 | 2609644.8596 | 1267890.6357 | 2609658.1506 | 1267908.6725
50 | 2609637.2502 | 1267863.2373 | 2609636.4351 | 1267859.9671 | 2609636.6435 | 1267851.5633
51 | 2609666.4982 | 1267920.0009 | 2609658.1506 | 1267908.6725
52 | 2609636.6601 | 1267850.8956 | 2609636.6435 | 1267851.5633
53 | 2609636.0621 | 1267881.846 | 2609637.0503 | 1267884.3852 | 2609637.7757 | 1267885.4097
54 | 2609616.7803 | 1267865.6188 | 2609616.1793 | 1267865.5795
55 | 2609748.0982 | 1267883.6322 | 2609747.7048 | 1267880.2737 | 2609745.9578 | 1267876.2346 | 2609743.8016 | 1267873.9517 | 2609740.4397 | 1267872.6008 | 2609729.6447 | 1267872.3765
56 | 2609748.0982 | 1267883.6322 | 2609745.3975 | 1267887.5194 | 2609730.7675 | 1267899.1887
57 | 2609730.7675 | 1267899.1887 | 2609721.6121 | 1267906.4913
58 | 2609758.2189 | 1267866.3589 | 2609761.622 | 1267865.5417 | 2609768.792 | 1267860.7535
59 | 2609758.2189 | 1267866.3589 | 2609747.3295 | 1267865.8741 | 2609745.0322 | 1267865.7513
60 | 2609782.0175 | 1267851.9212 | 2609768.792 | 1267860.7535
61 | 2609732.9749 | 1267913.306 | 2609725.3485 | 1267919.5202 | 2609722.3603 | 1267921.9038
62 | 2609732.9749 | 1267913.306 | 2609740.1203 | 1267922.9562
63 | 2609722.3603 | 1267921.9038 | 2609712.9181 | 1267929.4356
64 | 2609740.1203 | 1267922.9562 | 2609749.799 | 1267936.0276
65 | 2609682.0282 | 1267947.6692 | 2609677.6052 | 1267941.6689
66 | 2609682.0282 | 1267947.6692 | 2609684.7539 | 1267951.4986
67 | 2609682.0282 | 1267947.6692 | 2609662.3419 | 1267971.476
68 | 2609670.0979 | 1267948.6616 | 2609677.6052 | 1267941.6689
69 | 2609677.6052 | 1267941.6689 | 2609680.6497 | 1267939.2055
70 | 2609684.7539 | 1267951.4986 | 2609691.1285 | 1267946.8168 | 2609694.2831 | 1267944.3004
71 | 2609650.454 | 1267985.852 | 2609662.3419 | 1267971.476
72 | 2609782.0175 | 1267851.9212 | 2609768.1501 | 1267831.8967
73 | 2609768.1501 | 1267831.8967 | 2609762.2518 | 1267823.3795
74 | 2609669.7484 | 1267705.4795 | 2609672.3435 | 1267715.6353 | 2609699.3606 | 1267707.6737 | 2609699.2098 | 1267712.4879
75 | 2609669.7484 | 1267705.4795 | 2609669.0804 | 1267703.3981
76 | 2609699.2098 | 1267712.4879 | 2609696.8697 | 1267712.1394 | 2609684.2184 | 1267716.2664
77 | 2609667.0138 | 1267696.9586 | 2609669.0804 | 1267703.3981
78 | 2609669.7315 | 1267720.9921 | 2609684.2184 | 1267716.2664
79 | 2609666.4982 | 1267920.0009 | 2609675.3432 | 1267932.0042
80 | 2609636.6601 | 1267850.8956 | 2609637.1798 | 1267829.9366
81 | 2609643.4081 | 1267893.3655 | 2609637.7757 | 1267885.4097
82 | 2609606.8201 | 1267864.968 | 2609616.1793 | 1267865.5795
83 | 2609716.6164 | 1267910.476 | 2609721.6121 | 1267906.4913
84 | 2609704.3776 | 1267936.2482 | 2609712.9181 | 1267929.4356
85 | 2609680.6497 | 1267939.2055 | 2609685.2164 | 1267935.5215 | 2609698.7741 | 1267924.7075
86 | 2609680.6497 | 1267939.2055 | 2609675.3432 | 1267932.0042
87 | 2609704.3776 | 1267936.2482 | 2609694.2831 | 1267944.3004
88 | 2609762.2518 | 1267823.3795 | 2609756.3586 | 1267814.8697
89 | 2609664.9869 | 1267690.6427 | 2609667.0138 | 1267696.9586
90 | 2609543.7104 | 1267826.3837 | 2609541.4482 | 1267850.0156
91 | 2609660.9219 | 1267677.9766 | 2609662.949 | 1267684.2927
92 | 2609664.9869 | 1267690.6427 | 2609662.949 | 1267684.2927
93 | 2609669.7315 | 1267720.9921 | 2609666.2774 | 1267722.1188
94 | 2609621.3103 | 1267726.9103 | 2609605.4124 | 1267726.7169
95 | 2609605.4124 | 1267726.7169 | 2609595.684 | 1267726.5986
96 | 2609587.694 | 1267726.5014 | 2609595.684 | 1267726.5986
97 | 2609637.1798 | 1267829.9366 | 2609637.8553 | 1267802.6937
98 | 2609637.8553 | 1267802.6937 | 2609638.0435 | 1267795.1051
99 | 2609638.0435 | 1267795.1051 | 2609638.241 | 1267787.1401
100 | 2609638.6237 | 1267771.7057 | 2609638.241 | 1267787.1401
101 | 2609545.9884 | 1267802.5864 | 2609546.9333 | 1267792.7163
102 | 2609545.9175 | 1267803.3274 | 2609545.9884 | 1267802.5864
103 | 2609547.9803 | 1267781.7787 | 2609546.9333 | 1267792.7163
104 | 2609545.9175 | 1267803.3274 | 2609544.858 | 1267814.3959
105 | 2609544.8212 | 1267814.7805 | 2609544.858 | 1267814.3959
106 | 2609543.7104 | 1267826.3837 | 2609544.8212 | 1267814.7805
107 | 2609638.6237 | 1267771.7057 | 2609639.0063 | 1267756.2759
108 | 2609648.6636 | 1267727.8646 | 2609665.4087 | 1267722.4022
109 | 2609666.2774 | 1267722.1188 | 2609665.4087 | 1267722.4022
110 | 2609749.7152 | 1267805.2767 | 2609743.4166 | 1267796.1815
111 | 2609749.7152 | 1267805.2767 | 2609756.3586 | 1267814.8697
112 | 2609743.4166 | 1267796.1815 | 2609738.8101 | 1267789.5297
113 | 2609705.8555 | 1267919.0592 | 2609698.7741 | 1267924.7075
114 | 2609705.8555 | 1267919.0592 | 2609711.284 | 1267914.7292
115 | 2609716.6164 | 1267910.476 | 2609711.284 | 1267914.7292
116 | 2609598.8812 | 1267864.4493 | 2609597.3828 | 1267864.3514 | 2609590.0491 | 1267864.2442
117 | 2609598.8812 | 1267864.4493 | 2609602.3778 | 1267864.6778
118 | 2609606.8201 | 1267864.968 | 2609602.3778 | 1267864.6778
119 | 2609656.9288 | 1267912.4635 | 2609664.1624 | 1267922.681
120 | 2609653.5811 | 1267907.7349 | 2609656.9288 | 1267912.4635
121 | 2609653.5811 | 1267907.7349 | 2609650.1663 | 1267902.9116
122 | 2609650.1663 | 1267902.9116 | 2609643.4081 | 1267893.3655

## bus_geodata
| x | y | coords
0 | 2609694.8917 | 1267864.4664
1 | 2609683.4174 | 1267864.2217
2 | 2609696.914 | 1267864.5095
3 | 2609668.6102 | 1267863.906
4 | 2609715.5877 | 1267864.9077
5 | 2609657.2261 | 1267863.6633
6 | 2609718.3565 | 1267864.9667
7 | 2609650.7214 | 1267863.5246
8 | 2609728.0913 | 1267865.1743
9 | 2609572.976 | 1267863.9944
10 | 2609575.9806 | 1267864.0384
11 | 2609566.8861 | 1267863.9054
12 | 2609578.5372 | 1267864.0758
13 | 2609557.9809 | 1267863.7751
14 | 2609587.9531 | 1267864.2135
15 | 2609557.5325 | 1267863.7685
16 | 2609588.757 | 1267864.2253
17 | 2609540.1561 | 1267863.5144
18 | 2609724.5167 | 1267767.765
19 | 2609726.4913 | 1267771.3725
20 | 2609719.4967 | 1267758.5936
21 | 2609729.5272 | 1267776.1251
22 | 2609715.9226 | 1267751.7976
23 | 2609733.2849 | 1267781.5513
24 | 2609714.7618 | 1267749.2838
25 | 2609734.1175 | 1267782.7535
26 | 2609709.1017 | 1267737.0261
27 | 2609636.6921 | 1267781.8789
28 | 2609637.0181 | 1267769.9225
29 | 2609636.309 | 1267795.9232
30 | 2609637.3437 | 1267757.9827
31 | 2609635.9761 | 1267808.1336
32 | 2609637.6712 | 1267745.9729
33 | 2609635.6267 | 1267820.9443
34 | 2609638.1938 | 1267726.8099
35 | 2609634.377 | 1267866.7685
36 | 2609635.6445 | 1267726.8775
37 | 2609667.7778 | 1267871.0906
38 | 2609677.8406 | 1267871.2998
39 | 2609641.3087 | 1267871.2829
40 | 2609688.5909 | 1267871.5232
41 | 2609644.8596 | 1267890.6357
42 | 2609637.2502 | 1267863.2373
43 | 2609701.2785 | 1267871.7869
44 | 2609658.1506 | 1267908.6725
45 | 2609636.6435 | 1267851.5633
46 | 2609636.0621 | 1267881.846
47 | 2609616.7803 | 1267865.6188
48 | 2609748.0982 | 1267883.6322
49 | 2609729.6447 | 1267872.3765
50 | 2609730.7675 | 1267899.1887
51 | 2609758.2189 | 1267866.3589
52 | 2609768.792 | 1267860.7535
53 | 2609745.0322 | 1267865.7513
54 | 2609732.9749 | 1267913.306
55 | 2609722.3603 | 1267921.9038
56 | 2609740.1203 | 1267922.9562
57 | 2609682.0282 | 1267947.6692
58 | 2609677.6052 | 1267941.6689
59 | 2609684.7539 | 1267951.4986
60 | 2609662.3419 | 1267971.476
61 | 2609782.0175 | 1267851.9212
62 | 2609768.1501 | 1267831.8967
63 | 2609669.7484 | 1267705.4795
64 | 2609699.2098 | 1267712.4879
65 | 2609669.0804 | 1267703.3981
66 | 2609684.2184 | 1267716.2664
67 | 2609666.4982 | 1267920.0009
68 | 2609636.6601 | 1267850.8956
69 | 2609637.7757 | 1267885.4097
70 | 2609616.1793 | 1267865.5795
71 | 2609721.6121 | 1267906.4913
72 | 2609712.9181 | 1267929.4356
73 | 2609749.799 | 1267936.0276
74 | 2609670.0979 | 1267948.6616
75 | 2609680.6497 | 1267939.2055
76 | 2609694.2831 | 1267944.3004
77 | 2609650.454 | 1267985.852
78 | 2609762.2518 | 1267823.3795
79 | 2609667.0138 | 1267696.9586
80 | 2609541.4482 | 1267850.0156
81 | 2609660.9219 | 1267677.9766
82 | 2609662.949 | 1267684.2927
83 | 2609669.7315 | 1267720.9921
84 | 2609621.3103 | 1267726.9103
85 | 2609605.4124 | 1267726.7169
86 | 2609595.684 | 1267726.5986
87 | 2609587.694 | 1267726.5014
88 | 2609704.3776 | 1267936.2482
89 | 2609637.1798 | 1267829.9366
90 | 2609637.8553 | 1267802.6937
91 | 2609638.0435 | 1267795.1051
92 | 2609638.241 | 1267787.1401
93 | 2609675.3432 | 1267932.0042
94 | 2609545.9884 | 1267802.5864
95 | 2609546.9333 | 1267792.7163
96 | 2609545.9175 | 1267803.3274
97 | 2609547.9803 | 1267781.7787
98 | 2609544.858 | 1267814.3959
99 | 2609544.8212 | 1267814.7805
100 | 2609543.7104 | 1267826.3837
101 | 2609638.6237 | 1267771.7057
102 | 2609648.6636 | 1267727.8646
103 | 2609665.4087 | 1267722.4022
104 | 2609666.2774 | 1267722.1188
105 | 2609639.0063 | 1267756.2759
106 | 2609749.7152 | 1267805.2767
107 | 2609743.4166 | 1267796.1815
108 | 2609756.3586 | 1267814.8697
109 | 2609738.8101 | 1267789.5297
110 | 2609698.7741 | 1267924.7075
111 | 2609705.8555 | 1267919.0592
112 | 2609716.6164 | 1267910.476
113 | 2609711.284 | 1267914.7292
114 | 2609590.0491 | 1267864.2442
115 | 2609598.8812 | 1267864.4493
116 | 2609602.3778 | 1267864.6778
117 | 2609664.1624 | 1267922.681
118 | 2609656.9288 | 1267912.4635
119 | 2609653.5811 | 1267907.7349
120 | 2609650.1663 | 1267902.9116
121 | 2609643.4081 | 1267893.3655
122 | 2609664.9869 | 1267690.6427
123 | 2609606.8201 | 1267864.968
124 | 2609637.2502 | 1267863.2373

## line_std_types
| c_nf_per_km | r_ohm_per_km | x_ohm_per_km | max_i_ka | type | q_mm2 | alpha | voltage_rating
NAYY 4x50 SE | 210 | 0.642 | 0.083 | 0.142 | cs | 50 | 0.00403 | LV
NAYY 4x120 SE | 264 | 0.225 | 0.08 | 0.242 | cs | 120 | 0.00403 | LV
NAYY 4x150 SE | 261 | 0.208 | 0.08 | 0.27 | cs | 150 | 0.00403 | LV
NA2XS2Y 1x95 RM/25 12/20 kV | 216 | 0.313 | 0.132 | 0.252 | cs | 95 | 0.00403 | MV
NA2XS2Y 1x185 RM/25 12/20 kV | 273 | 0.161 | 0.117 | 0.362 | cs | 185 | 0.00403 | MV
NA2XS2Y 1x240 RM/25 12/20 kV | 304 | 0.122 | 0.112 | 0.421 | cs | 240 | 0.00403 | MV
NA2XS2Y 1x95 RM/25 6/10 kV | 315 | 0.313 | 0.123 | 0.249 | cs | 95 | 0.00403 | MV
NA2XS2Y 1x185 RM/25 6/10 kV | 406 | 0.161 | 0.11 | 0.358 | cs | 185 | 0.00403 | MV
NA2XS2Y 1x240 RM/25 6/10 kV | 456 | 0.122 | 0.105 | 0.416 | cs | 240 | 0.00403 | MV
NA2XS2Y 1x150 RM/25 12/20 kV | 250 | 0.206 | 0.116 | 0.319 | cs | 150 | 0.00403 | MV
NA2XS2Y 1x120 RM/25 12/20 kV | 230 | 0.253 | 0.119 | 0.283 | cs | 120 | 0.00403 | MV
NA2XS2Y 1x70 RM/25 12/20 kV | 190 | 0.443 | 0.132 | 0.22 | cs | 70 | 0.00403 | MV
NA2XS2Y 1x150 RM/25 6/10 kV | 360 | 0.206 | 0.11 | 0.315 | cs | 150 | 0.00403 | MV
NA2XS2Y 1x120 RM/25 6/10 kV | 340 | 0.253 | 0.113 | 0.28 | cs | 120 | 0.00403 | MV
NA2XS2Y 1x70 RM/25 6/10 kV | 280 | 0.443 | 0.123 | 0.217 | cs | 70 | 0.00403 | MV
N2XS(FL)2Y 1x120 RM/35 64/110 kV | 112 | 0.153 | 0.166 | 0.366 | cs | 120 | 0.00393 | HV
N2XS(FL)2Y 1x185 RM/35 64/110 kV | 125 | 0.099 | 0.156 | 0.457 | cs | 185 | 0.00393 | HV
N2XS(FL)2Y 1x240 RM/35 64/110 kV | 135 | 0.075 | 0.149 | 0.526 | cs | 240 | 0.00393 | HV
N2XS(FL)2Y 1x300 RM/35 64/110 kV | 144 | 0.06 | 0.144 | 0.588 | cs | 300 | 0.00393 | HV
15-AL1/3-ST1A 0.4 | 11 | 1.8769 | 0.35 | 0.105 | ol | 16 | 0.00403 | LV
24-AL1/4-ST1A 0.4 | 11.25 | 1.2012 | 0.335 | 0.14 | ol | 24 | 0.00403 | LV
48-AL1/8-ST1A 0.4 | 12.2 | 0.5939 | 0.3 | 0.21 | ol | 48 | 0.00403 | LV
94-AL1/15-ST1A 0.4 | 13.2 | 0.306 | 0.29 | 0.35 | ol | 94 | 0.00403 | LV
34-AL1/6-ST1A 10.0 | 9.7 | 0.8342 | 0.36 | 0.17 | ol | 34 | 0.00403 | MV
48-AL1/8-ST1A 10.0 | 10.1 | 0.5939 | 0.35 | 0.21 | ol | 48 | 0.00403 | MV
70-AL1/11-ST1A 10.0 | 10.4 | 0.4132 | 0.339 | 0.29 | ol | 70 | 0.00403 | MV
94-AL1/15-ST1A 10.0 | 10.75 | 0.306 | 0.33 | 0.35 | ol | 94 | 0.00403 | MV
122-AL1/20-ST1A 10.0 | 11.1 | 0.2376 | 0.323 | 0.41 | ol | 122 | 0.00403 | MV
149-AL1/24-ST1A 10.0 | 11.25 | 0.194 | 0.315 | 0.47 | ol | 149 | 0.00403 | MV
34-AL1/6-ST1A 20.0 | 9.15 | 0.8342 | 0.382 | 0.17 | ol | 34 | 0.00403 | MV
48-AL1/8-ST1A 20.0 | 9.5 | 0.5939 | 0.372 | 0.21 | ol | 48 | 0.00403 | MV
70-AL1/11-ST1A 20.0 | 9.7 | 0.4132 | 0.36 | 0.29 | ol | 70 | 0.00403 | MV
94-AL1/15-ST1A 20.0 | 10 | 0.306 | 0.35 | 0.35 | ol | 94 | 0.00403 | MV
122-AL1/20-ST1A 20.0 | 10.3 | 0.2376 | 0.344 | 0.41 | ol | 122 | 0.00403 | MV
149-AL1/24-ST1A 20.0 | 10.5 | 0.194 | 0.337 | 0.47 | ol | 149 | 0.00403 | MV
184-AL1/30-ST1A 20.0 | 10.75 | 0.1571 | 0.33 | 0.535 | ol | 184 | 0.00403 | MV
243-AL1/39-ST1A 20.0 | 11 | 0.1188 | 0.32 | 0.645 | ol | 243 | 0.00403 | MV
48-AL1/8-ST1A 110.0 | 8 | 0.5939 | 0.46 | 0.21 | ol | 48 | 0.00403 | HV
70-AL1/11-ST1A 110.0 | 8.4 | 0.4132 | 0.45 | 0.29 | ol | 70 | 0.00403 | HV
94-AL1/15-ST1A 110.0 | 8.65 | 0.306 | 0.44 | 0.35 | ol | 94 | 0.00403 | HV
122-AL1/20-ST1A 110.0 | 8.5 | 0.2376 | 0.43 | 0.41 | ol | 122 | 0.00403 | HV
149-AL1/24-ST1A 110.0 | 8.75 | 0.194 | 0.41 | 0.47 | ol | 149 | 0.00403 | HV
184-AL1/30-ST1A 110.0 | 8.8 | 0.1571 | 0.4 | 0.535 | ol | 184 | 0.00403 | HV
243-AL1/39-ST1A 110.0 | 9 | 0.1188 | 0.39 | 0.645 | ol | 243 | 0.00403 | HV
305-AL1/39-ST1A 110.0 | 9.2 | 0.0949 | 0.38 | 0.74 | ol | 305 | 0.00403 | HV
490-AL1/64-ST1A 110.0 | 9.75 | 0.059 | 0.37 | 0.96 | ol | 490 | 0.00403 | HV
679-AL1/86-ST1A 110.0 | 9.95 | 0.042 | 0.36 | 1.15 | ol | 679 | 0.00403 | HV
490-AL1/64-ST1A 220.0 | 10 | 0.059 | 0.285 | 0.96 | ol | 490 | 0.00403 | HV
679-AL1/86-ST1A 220.0 | 11.7 | 0.042 | 0.275 | 1.15 | ol | 679 | 0.00403 | HV
490-AL1/64-ST1A 380.0 | 11 | 0.059 | 0.253 | 0.96 | ol | 490 | 0.00403 | HV
679-AL1/86-ST1A 380.0 | 14.6 | 0.042 | 0.25 | 1.15 | ol | 679 | 0.00403 | HV

## trafo_std_types
| i0_percent | pfe_kw | vkr_percent | sn_mva | vn_lv_kv | vn_hv_kv | vk_percent | shift_degree | vector_group | tap_side | tap_neutral | tap_min | tap_max | tap_step_degree | tap_step_percent | tap_phase_shifter
160 MVA 380/110 kV | 0.06 | 60 | 0.25 | 160 | 110 | 380 | 12.2 | 0 | Yy0 | hv | 0 | -9 | 9 | 0 | 1.5 | FALSE
100 MVA 220/110 kV | 0.06 | 55 | 0.26 | 100 | 110 | 220 | 12 | 0 | Yy0 | hv | 0 | -9 | 9 | 0 | 1.5 | FALSE
63 MVA 110/20 kV | 0.04 | 22 | 0.32 | 63 | 20 | 110 | 18 | 150 | YNd5 | hv | 0 | -9 | 9 | 0 | 1.5 | FALSE
40 MVA 110/20 kV | 0.05 | 18 | 0.34 | 40 | 20 | 110 | 16.2 | 150 | YNd5 | hv | 0 | -9 | 9 | 0 | 1.5 | FALSE
25 MVA 110/20 kV | 0.07 | 14 | 0.41 | 25 | 20 | 110 | 12 | 150 | YNd5 | hv | 0 | -9 | 9 | 0 | 1.5 | FALSE
63 MVA 110/10 kV | 0.04 | 22 | 0.32 | 63 | 10 | 110 | 18 | 150 | YNd5 | hv | 0 | -9 | 9 | 0 | 1.5 | FALSE
40 MVA 110/10 kV | 0.05 | 18 | 0.34 | 40 | 10 | 110 | 16.2 | 150 | YNd5 | hv | 0 | -9 | 9 | 0 | 1.5 | FALSE
25 MVA 110/10 kV | 0.07 | 14 | 0.41 | 25 | 10 | 110 | 12 | 150 | YNd5 | hv | 0 | -9 | 9 | 0 | 1.5 | FALSE
0.25 MVA 20/0.4 kV | 0.32 | 0.8 | 1.44 | 0.25 | 0.4 | 20 | 6 | 150 | Yzn5 | hv | 0 | -2 | 2 | 0 | 2.5 | FALSE
0.4 MVA 20/0.4 kV | 0.3375 | 1.35 | 1.425 | 0.4 | 0.4 | 20 | 6 | 150 | Dyn5 | hv | 0 | -2 | 2 | 0 | 2.5 | FALSE
0.63 MVA 20/0.4 kV | 0.2619 | 1.65 | 1.206 | 0.63 | 0.4 | 20 | 6 | 150 | Dyn5 | hv | 0 | -2 | 2 | 0 | 2.5 | FALSE
0.25 MVA 10/0.4 kV | 0.24 | 0.6 | 1.2 | 0.25 | 0.4 | 10 | 4 | 150 | Dyn5 | hv | 0 | -2 | 2 | 0 | 2.5 | FALSE
0.4 MVA 10/0.4 kV | 0.2375 | 0.95 | 1.325 | 0.4 | 0.4 | 10 | 4 | 150 | Dyn5 | hv | 0 | -2 | 2 | 0 | 2.5 | FALSE
0.63 MVA 10/0.4 kV | 0.1873 | 1.18 | 1.0794 | 0.63 | 0.4 | 10 | 4 | 150 | Dyn5 | hv | 0 | -2 | 2 | 0 | 2.5 | FALSE

## trafo3w_std_types
| sn_hv_mva | sn_mv_mva | sn_lv_mva | vn_hv_kv | vn_mv_kv | vn_lv_kv | vk_hv_percent | vk_mv_percent | vk_lv_percent | vkr_hv_percent | vkr_mv_percent | vkr_lv_percent | pfe_kw | i0_percent | shift_mv_degree | shift_lv_degree | vector_group | tap_side | tap_neutral | tap_min | tap_max | tap_step_percent
63/25/38 MVA 110/20/10 kV | 63 | 25 | 38 | 110 | 20 | 10 | 10.4 | 10.4 | 10.4 | 0.28 | 0.32 | 0.35 | 35 | 0.89 | 0 | 0 | YN0yn0yn0 | hv | 0 | -10 | 10 | 1.2
63/25/38 MVA 110/10/10 kV | 63 | 25 | 38 | 110 | 10 | 10 | 10.4 | 10.4 | 10.4 | 0.28 | 0.32 | 0.35 | 35 | 0.89 | 0 | 0 | YN0yn0yn0 | hv | 0 | -10 | 10 | 1.2

## fuse_std_types
| fuse_type | i_rated_a | t_avg | t_min | t_total | x_avg | x_min | x_total
HV 100A | HV 100A | 100 | 0 | [10.0, 3.64, 0.854, 0.281, 0.1, 0.0531, 0.022, 0.01] | [10.0, 4.267, 1.21, 0.403, 0.1, 0.058, 0.022, 0.01] | 0 | [300.0, 350.0, 450.0, 550.0, 700.0, 850.0, 1200.0, 1752.0] | [600.0, 700.0, 900.0, 1150.0, 1665.0, 2000.0, 3000.0, 4313.0]
HV 10A | HV 10A | 10 | 0 | [10.0, 1675.0, 0.344, 0.156, 0.1, 0.0417, 0.0171, 0.01] | [10.0, 1.3, 0.3, 0.155, 0.1, 0.0555, 0.023, 0.01] | 0 | [30.0, 32.0, 35.0, 37.0, 39.0, 50.0, 70.0, 88.0] | [60.0, 70.0, 80.0, 87.0, 94.0, 110.0, 150.0, 216.0]
HV 125A | HV 125A | 125 | 0 | [10.0, 1.82, 0.344, 0.1, 0.0467, 0.0269, 0.01] | [10.0, 2.478, 0.426, 0.1, 0.0427, 0.0211, 0.01] | 0 | [375.0, 500.0, 700.0, 925.0, 1200.0, 1500.0, 2341.0] | [750.0, 1000.0, 1500.0, 2200.0, 3000.0, 4000.0, 5765.0]
HV 160A | HV 160A | 160 | 0 | [10.0, 4.15, 1.03, 0.198, 0.1, 0.051, 0.0172, 0.01] | [10.0, 2.3, 0.734, 0.274, 0.1, 0.046, 0.0177, 0.01] | 0 | [480.0, 550.0, 700.0, 1000.0, 1260.0, 1600.0, 2500.0, 3227.0] | [960.0, 1300.0, 1700.0, 2200.0, 2996.0, 4000.0, 6000.0, 7946.0]
HV 16A | HV 16A | 16 | 0 | [10.0, 0.352, 0.164, 0.1, 0.0649, 0.0342, 0.01] | [10.0, 2.34, 0.722, 0.181, 0.1, 0.055, 0.0296, 0.01] | 0 | [48.0, 60.0, 65.0, 71.0, 80.0, 100.0, 162.0] | [96.0, 110.0, 125.0, 150.0, 168.0, 200.0, 250.0, 398.0]
HV 200A | HV 200A | 200 | 0 | [10.0, 4.267, 1.21, 0.403, 0.1, 0.058, 0.022, 0.01] | [10.0, 3.73, 1.654, 0.328, 0.1, 0.0531, 0.019, 0.01] | 0 | [600.0, 700.0, 900.0, 1150.0, 1665.0, 2000.0, 3000.0, 4313.0] | [1200.0, 1500.0, 1800.0, 2700.0, 3960.0, 5000.0, 7500.0, 10620.0]
HV 20A | HV 20A | 20 | 0 | [10.0, 1.3, 0.3, 0.155, 0.1, 0.0555, 0.023, 0.01] | [10.0, 1.3, 0.161, 0.1, 0.0611, 0.0399, 0.0141, 0.01] | 0 | [60.0, 70.0, 80.0, 87.0, 94.0, 110.0, 150.0, 216.0] | [120.0, 150.0, 200.0, 223.0, 260.0, 300.0, 450.0, 532.0]
HV 25A | HV 25A | 25 | 0 | [10.0, 2.512, 0.833, 0.299, 0.1, 0.0372, 0.0223, 0.01] | [10.0, 3.125, 0.597, 0.198, 0.1, 0.0378, 0.022, 0.01] | 0 | [75.0, 82.0, 90.0, 100.0, 124.0, 170.0, 200.0, 289.0] | [150.0, 170.0, 210.0, 250.0, 294.0, 400.0, 500.0, 711.0]
HV 31.5A | HV 31.5A | 31.5 | 0 | [10.0, 2.34, 0.722, 0.181, 0.1, 0.055, 0.0296, 0.01] | [10.0, 2.84, 0.368, 0.164, 0.1, 0.0621, 0.0378, 0.0195, 0.01] | 0 | [95.0, 110.0, 125.0, 150.0, 165.0, 200.0, 250.0, 390.0] | [189.0, 220.0, 300.0, 350.0, 393.0, 450.0, 530.0, 700.0, 960.0]
HV 40A | HV 40A | 40 | 0 | [10.0, 1.3, 0.161, 0.1, 0.0611, 0.0399, 0.0141, 0.01] | [10.0, 2.05, 0.369, 0.198, 0.1, 0.051, 0.0298, 0.01] | 0 | [120.0, 150.0, 200.0, 223.0, 260.0, 300.0, 450.0, 532.0] | [240.0, 300.0, 400.0, 450.0, 530.0, 650.0, 800.0, 1311.0]
HV 50A | HV 50A | 50 | 0 | [10.0, 3.215, 0.597, 0.198, 0.1, 0.0378, 0.022, 0.01] | [10.0, 3.64, 0.854, 0.281, 0.1, 0.0531, 0.022, 0.01] | 0 | [150.0, 170.0, 210.0, 250.0, 294.0, 400.0, 500.0, 711.0] | [300.0, 350.0, 450.0, 550.0, 700.0, 850.0, 1200.0, 1752.0]
HV 6.3A | HV 6.3A | 6.3 | 0 | [10.0, 1.39, 0.344, 0.168, 0.1, 0.056, 0.0263, 0.01] | [10.0, 1.711, 0.516, 0.198, 0.1, 0.0634, 0.0303, 0.01] | 0 | [19.0, 19.5, 20.4, 20.8, 22.0, 25.0, 32.0, 48.0] | [38.0, 40.0, 43.0, 48.0, 53.0, 60.0, 75.0, 118.0]
HV 63A | HV 63A | 63 | 0 | [10.0, 2.84, 0.368, 0.164, 0.1, 0.0621, 0.0378, 0.0195, 0.01] | [10.0, 1.82, 0.344, 0.1, 0.0467, 0.0269, 0.01] | 0 | [189.0, 220.0, 300.0, 350.0, 393.0, 450.0, 530.0, 700.0, 961.0] | [378.0, 500.0, 700.0, 934.0, 1200.0, 1500.0, 2366.0]
HV 80A | HV 80A | 80 | 0 | [10.0, 2.05, 0.369, 0.198, 0.1, 0.051, 0.0298, 0.01] | [10.0, 4.15, 1.03, 0.198, 0.1, 0.051, 0.0172, 0.01] | 0 | [240.0, 300.0, 400.0, 450.0, 530.0, 650.0, 800.0, 1311.0] | [480.0, 550.0, 700.0, 1000.0, 1260.0, 1600.0, 2500.0, 3227.0]
Siemens NH-1-100 | Siemens NH-1-100 | 100 | [5400.0, 2000.0, 400.0, 20.0, 1.0, 0.2, 0.012, 0.004] | 0 | 0 | [150.0, 190.0, 250.0, 430.0, 900.0, 1250.0, 2700.0, 3600.0] | 0 | 0
Siemens NH-1-125 | Siemens NH-1-125 | 125 | [4800.0, 120.0, 7.0, 0.1, 0.004] | 0 | 0 | [180.0, 400.0, 740.0, 2000.0, 4250.0] | 0 | 0
Siemens NH-1-16 | Siemens NH-1-16 | 16 | [4000.0, 400.0, 2.0, 0.1, 0.04, 0.01] | 0 | 0 | [26.0, 35.0, 75.0, 150.0, 200.0, 300.0] | 0 | 0
Siemens NH-1-160 | Siemens NH-1-160 | 160 | [4800.0, 120.0, 7.0, 0.1, 0.004] | 0 | 0 | [210.0, 500.0, 900.0, 2300.0, 5000.0] | 0 | 0
Siemens NH-1-25 | Siemens NH-1-25 | 25 | [4000.0, 1000.0, 10.0, 0.2, 0.02, 0.01] | 0 | 0 | [40.0, 50.0, 100.0, 210.0, 400.0, 500.0] | 0 | 0
Siemens NH-1-50 | Siemens NH-1-50 | 50 | [4000.0, 40.0, 4.0, 1.0, 0.02, 0.01] | 0 | 0 | [86.0, 200.0, 300.0, 400.0, 1000.0, 1280.0] | 0 | 0
Siemens NH-1-63 | Siemens NH-1-63 | 63 | [4000.0, 100.0, 10.0, 2.0, 0.04, 0.01] | 0 | 0 | [100.0, 200.0, 300.0, 400.0, 1000.0, 1500.0] | 0 | 0
Siemens NH-1-80 | Siemens NH-1-80 | 80 | [4800.0, 120.0, 7.0, 0.1, 0.01] | 0 | 0 | [150.58, 250.0, 450.0, 1150.0, 2470.0] | 0 | 0
Siemens NH-2-1000 | Siemens NH-2-1000 | 1000 | [4800.0, 120.0, 7.0, 0.1, 0.004] | 0 | 0 | [1900.0, 3500.0, 8400.0, 24000.0, 52000.0] | 0 | 0
Siemens NH-2-200 | Siemens NH-2-200 | 200 | [4800.0, 120.0, 7.0, 0.1, 0.004] | 0 | 0 | [280.0, 650.0, 1200.0, 3000.0, 7000.0] | 0 | 0
Siemens NH-2-224 | Siemens NH-2-224 | 224 | [4800.0, 120.0, 7.0, 0.2, 0.04, 0.004] | 0 | 0 | [400.0, 750.0, 1453.0, 3025.0, 4315.0, 7600.0] | 0 | 0
Siemens NH-2-250 | Siemens NH-2-250 | 250 | [4800.0, 120.0, 7.0, 0.1, 0.004] | 0 | 0 | [450.0, 800.0, 1650.0, 4000.0, 8500.0] | 0 | 0
Siemens NH-2-315 | Siemens NH-2-315 | 315 | [4800.0, 120.0, 7.0, 0.1, 0.004] | 0 | 0 | [550.0, 920.0, 1900.0, 5000.0, 11000.0] | 0 | 0
Siemens NH-2-355 | Siemens NH-2-355 | 355 | [4800.0, 120.0, 6.0, 0.1, 0.004] | 0 | 0 | [650.0, 1116.27, 2350.0, 5840.0, 12790.0] | 0 | 0
Siemens NH-2-400 | Siemens NH-2-400 | 400 | [4800.0, 120.0, 7.0, 0.1, 0.004] | 0 | 0 | [720.0, 1350.0, 2800.0, 6500.0, 15000.0] | 0 | 0
Siemens NH-2-425 | Siemens NH-2-425 | 425 | [4800.0, 120.0, 7.0, 0.1, 0.004] | 0 | 0 | [850.0, 1500.0, 3050.0, 7500.0, 16500.0] | 0 | 0
Siemens NH-2-630 | Siemens NH-2-630 | 630 | [4800.0, 120.0, 7.0, 0.1, 0.004] | 0 | 0 | [1200.0, 2000.0, 4800.0, 12000.0, 26000.0] | 0 | 0

## res_bus
| vm_pu | va_degree | p_mw | q_mvar
0 | 0.99813 | -0.03551 | 0.011353 | 0.0028454
1 | 0.99868 | -0.02507 | 0.0060815 | 0.0015242
2 | 0.99799 | -0.038071 | 0.0060742 | 0.0015223
3 | 0.99941 | -0.011089 | 0.0053615 | 0.0013437
4 | 0.9956 | -0.0835 | 0.0042082 | 0.0010547
5 | 1 | 0 | -0.52511 | -0.13294
6 | 0.99526 | -0.09005 | 0.0118 | 0.0029573
7 | 0.9993 | -0.013294 | 0.0017062 | 0.00042762
8 | 0.99415 | -0.11109 | 0.0091545 | 0.0022943
9 | 0.993 | -0.13455 | 0.0067254 | 0.0016855
10 | 0.99312 | -0.13223 | 0.0014776 | 0.00037032
11 | 0.99279 | -0.13852 | 0.003218 | 0.0008065
12 | 0.99322 | -0.13019 | 0.0050132 | 0.0012564
13 | 0.99252 | -0.14383 | 0.0022229 | 0.00055711
14 | 0.99365 | -0.12185 | 0.011085 | 0.0027783
15 | 0.9925 | -0.14408 | 0.0020551 | 0.00051507
16 | 0.9937 | -0.12098 | 0.0058069 | 0.0014553
17 | 0.99204 | -0.15313 | 0 | 0
18 | 0.98004 | -0.38348 | 0.0048701 | 0.0012206
19 | 0.98029 | -0.37855 | 0.0041657 | 0.001044
20 | 0.97945 | -0.39509 | 0.003311 | 0.00082981
21 | 0.98066 | -0.37137 | 0.0034064 | 0.00085373
22 | 0.97904 | -0.40317 | 0.0047626 | 0.0011936
23 | 0.98111 | -0.36256 | 0.0016726 | 0.00041919
24 | 0.9789 | -0.40584 | 0.0048808 | 0.0012232
25 | 0.98121 | -0.36057 | 0.0034021 | 0.00085264
26 | 0.9783 | -0.41769 | 0.0048624 | 0.0012186
27 | 0.99323 | -0.13015 | 0.0036613 | 0.00091761
28 | 0.99289 | -0.13673 | 0.0047014 | 0.0011783
29 | 0.99367 | -0.12152 | 0.0069018 | 0.0017298
30 | 0.9926 | -0.1423 | 0.0036538 | 0.00091573
31 | 0.99414 | -0.11254 | 0.0092184 | 0.0023103
32 | 0.99235 | -0.14714 | 0.0047527 | 0.0011911
33 | 0.99473 | -0.10105 | 0.0067495 | 0.0016916
34 | 0.99203 | -0.15325 | 0 | 0
35 | 0.99715 | -0.05462 | 0 | 0
36 | 0.99199 | -0.15406 | 0.0035292 | 0.00088451
37 | 0.99626 | -0.071679 | 0.0049796 | 0.001248
38 | 0.99609 | -0.074821 | 0.0053644 | 0.0013444
39 | 0.99681 | -0.061014 | 0 | 0
40 | 0.99597 | -0.077166 | 0.0066837 | 0.0016751
41 | 0.99474 | -0.10079 | 0.0071339 | 0.0017879
42 | 0.99787 | -0.040749 | 0 | 0
43 | 0.99591 | -0.078443 | 0.0057267 | 0.0014353
44 | 0.99271 | -0.13972 | 0.0037407 | 0.0009375
45 | 0.9975 | -0.047883 | 0.0017088 | 0.00042827
46 | 0.99664 | -0.064357 | 0.0031263 | 0.00078352
47 | 0.99565 | -0.083391 | 0.0067997 | 0.0017042
48 | 0.98858 | -0.21975 | 0 | 0
49 | 0.98851 | -0.22112 | 0.0030421 | 0.00076241
50 | 0.98865 | -0.21848 | 0.0049548 | 0.0012418
51 | 0.99107 | -0.1699 | 0 | 0
52 | 0.98988 | -0.19276 | 0.0052167 | 0.0013074
53 | 0.99237 | -0.14508 | 0.0073704 | 0.0018472
54 | 0.98785 | -0.23388 | 0 | 0
55 | 0.988 | -0.23098 | 0.0051964 | 0.0013023
56 | 0.98772 | -0.23643 | 0.0048567 | 0.0012172
57 | 0.98917 | -0.20832 | 0 | 0
58 | 0.98946 | -0.20275 | 0 | 0
59 | 0.98904 | -0.21087 | 0 | 0
60 | 0.98884 | -0.21473 | 0.0057227 | 0.0014343
61 | 0.98839 | -0.22134 | 0 | 0
62 | 0.98612 | -0.26529 | 0.0035658 | 0.00089367
63 | 0.97692 | -0.44475 | 0 | 0
64 | 0.97723 | -0.4386 | 0 | 0
65 | 0.9769 | -0.44506 | 0.0017597 | 0.00044103
66 | 0.97671 | -0.44879 | 0.015093 | 0.0037826
67 | 0.99149 | -0.16332 | 0.010143 | 0.002542
68 | 0.99748 | -0.048267 | 0.0019851 | 0.0004975
69 | 0.99652 | -0.066669 | 0.0031661 | 0.00079349
70 | 0.9956 | -0.084303 | 0.0037712 | 0.00094515
71 | 0.98873 | -0.21681 | 0.0025352 | 0.00063539
72 | 0.98819 | -0.2273 | 0.0045616 | 0.0011432
73 | 0.98762 | -0.23847 | 0.007023 | 0.0017601
74 | 0.98932 | -0.20547 | 0.01494 | 0.0037442
75 | 0.98966 | -0.19878 | 0 | 0
76 | 0.9887 | -0.21735 | 0.0055154 | 0.0013823
77 | 0.98874 | -0.2167 | 0.0059136 | 0.0014821
78 | 0.98518 | -0.28338 | 0.0034945 | 0.00087581
79 | 0.97686 | -0.4458 | 0.0016776 | 0.00042044
80 | 0.99167 | -0.1602 | 0.0020875 | 0.00052318
81 | 0.97681 | -0.44685 | 0.0014268 | 0.00035759
82 | 0.97682 | -0.44667 | 0.0014426 | 0.00036155
83 | 0.97642 | -0.4545 | 0.0065741 | 0.0016476
84 | 0.9918 | -0.15774 | 0.0048882 | 0.0012251
85 | 0.99166 | -0.16044 | 0.004902 | 0.0012285
86 | 0.99162 | -0.16124 | 0.0024767 | 0.00062072
87 | 0.9916 | -0.16155 | 0.0021989 | 0.0005511
88 | 0.98841 | -0.22308 | 0.0032688 | 0.00081924
89 | 0.99689 | -0.059622 | 0.0081157 | 0.002034
90 | 0.99632 | -0.070516 | 0.0059122 | 0.0014817
91 | 0.99621 | -0.072765 | 0.0018737 | 0.00046959
92 | 0.9961 | -0.074863 | 0.0049998 | 0.0012531
93 | 0.99033 | -0.1857 | 0.0023302 | 0.000584
94 | 0.99068 | -0.17951 | 0.0055414 | 0.0013888
95 | 0.99061 | -0.18073 | 0.0034424 | 0.00086275
96 | 0.99068 | -0.17935 | 0.0018411 | 0.00046143
97 | 0.99058 | -0.1814 | 0.0034402 | 0.00086221
98 | 0.99083 | -0.17653 | 0.0052187 | 0.0013079
99 | 0.99084 | -0.1764 | 0.0031778 | 0.00079644
100 | 0.99108 | -0.17171 | 0.004671 | 0.0011707
101 | 0.99596 | -0.077574 | 0.0049885 | 0.0012502
102 | 0.97623 | -0.45823 | 0.0080544 | 0.0020186
103 | 0.97636 | -0.45563 | 0.0043311 | 0.0010855
104 | 0.97638 | -0.45543 | 0.0015447 | 0.00038714
105 | 0.99589 | -0.078932 | 0.005005 | 0.0012544
106 | 0.98331 | -0.31983 | 0.0051076 | 0.0012801
107 | 0.98243 | -0.33684 | 0.0031789 | 0.00079671
108 | 0.98428 | -0.30084 | 0.0034972 | 0.00087649
109 | 0.98182 | -0.34884 | 0.0033692 | 0.00084439
110 | 0.98912 | -0.20921 | 0.0067549 | 0.0016929
111 | 0.98897 | -0.21219 | 0.0031283 | 0.00078403
112 | 0.98879 | -0.21561 | 0.0019524 | 0.00048931
113 | 0.98887 | -0.21409 | 0.0028596 | 0.00071668
114 | 0.99378 | -0.11945 | 0.002718 | 0.00068119
115 | 0.99434 | -0.10858 | 0.0027239 | 0.00068268
116 | 0.99457 | -0.10411 | 0.0067581 | 0.0016937
117 | 0.99576 | -0.081311 | 0.0058701 | 0.0014712
118 | 0.99583 | -0.080019 | 0.0052217 | 0.0013087
119 | 0.99589 | -0.07889 | 0.0083915 | 0.0021031
120 | 0.99599 | -0.076867 | 0.0052208 | 0.0013085
121 | 0.99625 | -0.071791 | 0.0052243 | 0.0013093
122 | 0.97684 | -0.44633 | 0.001442 | 0.0003614
123 | 0.9949 | -0.097896 | 0.0031336 | 0.00078536
124 | 0.99998 | 149.9956 | 0 | 0

## res_line
| p_from_mw | q_from_mvar | p_to_mw | q_to_mvar | pl_mw | ql_mvar | i_from_ka | i_to_ka | i_ka | vm_from_pu | va_from_degree | vm_to_pu | va_to_degree | loading_percent
0 | -0.158 | -0.040347 | 0.15808 | 0.040397 | 7.9778e-05 | 5.0608e-05 | 0.23582 | 0.23582 | 0.23582 | 0.99813 | -0.03551 | 0.99868 | -0.02507 | 21.5949
1 | 0.14665 | 0.037501 | -0.14663 | -0.03749 | 1.8172e-05 | 1.1577e-05 | 0.21889 | 0.21889 | 0.21889 | 0.99813 | -0.03551 | 0.99799 | -0.038071 | 30.0675
2 | -0.16416 | -0.041922 | 0.16427 | 0.041992 | 0.00011102 | 7.0468e-05 | 0.24488 | 0.24488 | 0.24488 | 0.99868 | -0.02507 | 0.99941 | -0.011089 | 22.4247
3 | 0.14056 | 0.035968 | -0.14025 | -0.03577 | 0.0003084 | 0.00019713 | 0.20983 | 0.20983 | 0.20983 | 0.99799 | -0.038071 | 0.9956 | -0.0835 | 57.6469
4 | -0.16964 | -0.043336 | 0.16973 | 0.043394 | 9.1005e-05 | 5.7795e-05 | 0.25286 | 0.25286 | 0.25286 | 0.99941 | -0.011089 | 1 | 0 | 23.1557
5 | 0.13604 | 0.034716 | -0.136 | -0.034688 | 4.3027e-05 | 2.7502e-05 | 0.20355 | 0.20355 | 0.20355 | 0.9956 | -0.0835 | 0.99526 | -0.09005 | 55.919
6 | 0.35374 | 0.089548 | -0.35351 | -0.089404 | 0.00022559 | 0.00014412 | 0.52668 | 0.52668 | 0.52668 | 1 | 0 | 0.9993 | -0.013294 | 48.2307
7 | 0.1242 | 0.031731 | -0.12407 | -0.03165 | 0.00012619 | 8.0636e-05 | 0.1859 | 0.1859 | 0.1859 | 0.99526 | -0.09005 | 0.99415 | -0.11109 | 51.0724
8 | 0.3518 | 0.088976 | -0.35134 | -0.088681 | 0.00046271 | 0.00029561 | 0.52414 | 0.52414 | 0.52414 | 0.9993 | -0.013294 | 0.99787 | -0.040749 | 47.9981
9 | 0.11492 | 0.029356 | -0.11473 | -0.029236 | 0.00018852 | 0.00012043 | 0.1722 | 0.1722 | 0.1722 | 0.99415 | -0.11109 | 0.99237 | -0.14508 | 47.3081
10 | -0.043703 | -0.010975 | 0.043708 | 0.010978 | 4.834e-06 | 3.0549e-06 | 0.065497 | 0.065497 | 0.065497 | 0.993 | -0.13455 | 0.99312 | -0.13223 | 17.9937
11 | 0.036978 | 0.0092898 | -0.03697 | -0.0092854 | 7.0147e-06 | 4.4107e-06 | 0.055419 | 0.055419 | 0.055419 | 0.993 | -0.13455 | 0.99279 | -0.13852 | 15.225
12 | -0.045185 | -0.011349 | 0.04519 | 0.011352 | 4.3959e-06 | 2.7803e-06 | 0.067711 | 0.067711 | 0.067711 | 0.99312 | -0.13223 | 0.99322 | -0.13019 | 18.6019
13 | 0.033753 | 0.0084789 | -0.033744 | -0.0084736 | 8.5497e-06 | 5.3567e-06 | 0.050596 | 0.050596 | 0.050596 | 0.99279 | -0.13852 | 0.99252 | -0.14383 | 13.9
14 | -0.050203 | -0.012608 | 0.050223 | 0.012621 | 1.9981e-05 | 1.2666e-05 | 0.075222 | 0.075222 | 0.075222 | 0.99322 | -0.13019 | 0.99365 | -0.12185 | 20.6653
15 | 0.031521 | 0.0079165 | -0.031521 | -0.0079162 | 3.7566e-07 | 2.3463e-07 | 0.047263 | 0.047263 | 0.047263 | 0.99252 | -0.14383 | 0.9925 | -0.14408 | 12.9844
16 | -0.061308 | -0.015399 | 0.061311 | 0.0154 | 2.5422e-06 | 1.6166e-06 | 0.091822 | 0.091822 | 0.091822 | 0.99365 | -0.12185 | 0.9937 | -0.12098 | 25.2259
17 | 0.029466 | 0.0074012 | -0.029453 | -0.0073932 | 1.2721e-05 | 7.9172e-06 | 0.044182 | 0.044182 | 0.044182 | 0.9925 | -0.14408 | 0.99204 | -0.15313 | 12.138
18 | -0.067118 | -0.016856 | 0.067123 | 0.016859 | 4.8963e-06 | 3.1169e-06 | 0.10052 | 0.10052 | 0.10052 | 0.9937 | -0.12098 | 0.99378 | -0.11945 | 27.6148
19 | 0.029453 | 0.0073932 | -0.029443 | -0.0073871 | 9.9267e-06 | 6.1781e-06 | 0.044182 | 0.044182 | 0.044182 | 0.99204 | -0.15313 | 0.99167 | -0.1602 | 12.138
20 | -0.066194 | -0.01665 | 0.066209 | 0.01666 | 1.5584e-05 | 9.9222e-06 | 0.10052 | 0.10052 | 0.10052 | 0.98004 | -0.38348 | 0.98029 | -0.37855 | 27.6167
21 | 0.061324 | 0.01543 | -0.06129 | -0.015408 | 3.4006e-05 | 2.1632e-05 | 0.09313 | 0.09313 | 0.09313 | 0.98004 | -0.38348 | 0.97945 | -0.39509 | 25.5853
22 | -0.070375 | -0.017704 | 0.070399 | 0.017719 | 2.4174e-05 | 1.54e-05 | 0.10685 | 0.10685 | 0.10685 | 0.98029 | -0.37855 | 0.98066 | -0.37137 | 29.3538
23 | 0.057979 | 0.014578 | -0.057956 | -0.014564 | 2.2359e-05 | 1.4213e-05 | 0.0881 | 0.0881 | 0.0881 | 0.97945 | -0.39509 | 0.97904 | -0.40317 | 24.2034
24 | -0.073806 | -0.018573 | 0.073837 | 0.018593 | 3.1057e-05 | 1.9793e-05 | 0.11202 | 0.11202 | 0.11202 | 0.98066 | -0.37137 | 0.98111 | -0.36256 | 30.7738
25 | 0.053194 | 0.01337 | -0.053187 | -0.013366 | 6.7893e-06 | 4.3103e-06 | 0.080862 | 0.080862 | 0.080862 | 0.97904 | -0.40317 | 0.9789 | -0.40584 | 22.2148
26 | -0.075509 | -0.019012 | 0.075516 | 0.019017 | 7.1963e-06 | 4.5872e-06 | 0.11455 | 0.11455 | 0.11455 | 0.98111 | -0.36256 | 0.98121 | -0.36057 | 31.4707
27 | 0.048306 | 0.012143 | -0.048279 | -0.012125 | 2.7309e-05 | 1.7308e-05 | 0.073443 | 0.073443 | 0.073443 | 0.9789 | -0.40584 | 0.9783 | -0.41769 | 20.1766
28 | -0.078918 | -0.019869 | 0.078963 | 0.019898 | 4.4296e-05 | 2.8245e-05 | 0.11971 | 0.11971 | 0.11971 | 0.98121 | -0.36057 | 0.98182 | -0.34884 | 32.8881
29 | 0.043416 | 0.010907 | -0.043373 | -0.010879 | 4.3284e-05 | 2.737e-05 | 0.066047 | 0.066047 | 0.066047 | 0.9783 | -0.41769 | 0.97723 | -0.4386 | 18.1447
30 | 0.031135 | 0.0078142 | -0.031125 | -0.0078081 | 9.7607e-06 | 6.0921e-06 | 0.046649 | 0.046649 | 0.046649 | 0.99323 | -0.13015 | 0.99289 | -0.13673 | 12.8157
31 | -0.034796 | -0.0087318 | 0.034811 | 0.0087408 | 1.432e-05 | 8.9828e-06 | 0.052134 | 0.052134 | 0.052134 | 0.99323 | -0.13015 | 0.99367 | -0.12152 | 14.3226
32 | 0.026424 | 0.0066298 | -0.026417 | -0.0066255 | 7.0251e-06 | 4.3416e-06 | 0.039603 | 0.039603 | 0.039603 | 0.99289 | -0.13673 | 0.9926 | -0.1423 | 10.88
33 | -0.041712 | -0.010471 | 0.04173 | 0.010482 | 1.7876e-05 | 1.1282e-05 | 0.06247 | 0.06247 | 0.06247 | 0.99367 | -0.12152 | 0.99414 | -0.11254 | 17.162
34 | 0.022763 | 0.0057098 | -0.022758 | -0.0057066 | 5.2468e-06 | 3.2027e-06 | 0.034126 | 0.034126 | 0.034126 | 0.9926 | -0.1423 | 0.99235 | -0.14714 | 9.3752
35 | -0.050949 | -0.012792 | 0.050977 | 0.01281 | 2.7954e-05 | 1.7724e-05 | 0.076268 | 0.076268 | 0.076268 | 0.99414 | -0.11254 | 0.99473 | -0.10105 | 20.9527
36 | 0.018005 | 0.0045154 | -0.018 | -0.0045123 | 5.2404e-06 | 3.1062e-06 | 0.026999 | 0.026999 | 0.026999 | 0.99235 | -0.14714 | 0.99203 | -0.15325 | 7.4174
37 | -0.057726 | -0.014502 | 0.057854 | 0.014583 | 0.00012822 | 8.1464e-05 | 0.086364 | 0.086364 | 0.086364 | 0.99473 | -0.10105 | 0.99715 | -0.05462 | 23.7264
38 | 0.018 | 0.0045123 | -0.017999 | -0.0045119 | 6.9715e-07 | 4.1325e-07 | 0.026999 | 0.026999 | 0.026999 | 0.99203 | -0.15325 | 0.99199 | -0.15406 | 7.4174
39 | 0.036257 | 0.0091004 | -0.036241 | -0.0090898 | 1.683e-05 | 1.0571e-05 | 0.054111 | 0.054111 | 0.054111 | 0.99715 | -0.05462 | 0.99664 | -0.064357 | 14.8656
40 | 0.093288 | 0.023518 | -0.09316 | -0.023436 | 0.00012825 | 8.1847e-05 | 0.13926 | 0.13926 | 0.13926 | 0.99715 | -0.05462 | 0.99565 | -0.083391 | 38.2583
41 | -0.1874 | -0.047201 | 0.18752 | 0.04728 | 0.00012439 | 7.939e-05 | 0.27973 | 0.27973 | 0.27973 | 0.99715 | -0.05462 | 0.99787 | -0.040749 | 38.4251
42 | 0.01447 | 0.0036274 | -0.014467 | -0.003626 | 2.5329e-06 | 1.436e-06 | 0.021705 | 0.021706 | 0.021706 | 0.99199 | -0.15406 | 0.9918 | -0.15774 | 5.9631
43 | 0.017779 | 0.0044572 | -0.017777 | -0.0044556 | 2.6617e-06 | 1.5724e-06 | 0.026556 | 0.026556 | 0.026556 | 0.99626 | -0.071679 | 0.99609 | -0.074821 | 7.2955
44 | -0.022759 | -0.0057052 | 0.02277 | 0.0057122 | 1.1571e-05 | 7.0575e-06 | 0.033993 | 0.033993 | 0.033993 | 0.99626 | -0.071679 | 0.99681 | -0.061014 | 9.3388
45 | 0.012412 | 0.0031111 | -0.012411 | -0.0031104 | 1.3863e-06 | 7.4729e-07 | 0.018542 | 0.018542 | 0.018542 | 0.99609 | -0.074821 | 0.99597 | -0.077166 | 5.094
46 | 0.10629 | 0.026911 | -0.10608 | -0.026782 | 0.00020254 | 0.00012935 | 0.15876 | 0.15876 | 0.15876 | 0.99681 | -0.061014 | 0.99474 | -0.10079 | 43.6151
47 | -0.12906 | -0.032623 | 0.12918 | 0.032704 | 0.00012555 | 8.0234e-05 | 0.19275 | 0.19275 | 0.19275 | 0.99681 | -0.061014 | 0.99787 | -0.040749 | 52.9538
48 | 0.0057271 | 0.0014353 | -0.0057267 | -0.0014353 | 3.4841e-07 | 5.7844e-08 | 0.0085564 | 0.0085565 | 0.0085565 | 0.99597 | -0.077166 | 0.99591 | -0.078443 | 2.3507
49 | 0.09895 | 0.024994 | -0.098766 | -0.024876 | 0.00018425 | 0.00011763 | 0.14809 | 0.14809 | 0.14809 | 0.99474 | -0.10079 | 0.99271 | -0.13972 | 40.6834
50 | 0.034635 | 0.0086967 | -0.034623 | -0.0086893 | 1.1783e-05 | 7.3871e-06 | 0.051653 | 0.051653 | 0.051653 | 0.99787 | -0.040749 | 0.9975 | -0.047883 | 14.1903
51 | 0.095025 | 0.023939 | -0.094918 | -0.023871 | 0.00010713 | 6.8379e-05 | 0.14248 | 0.14248 | 0.14248 | 0.99271 | -0.13972 | 0.99149 | -0.16332 | 39.143
52 | 0.032914 | 0.0082611 | -0.032913 | -0.0082607 | 6.0385e-07 | 3.7775e-07 | 0.049104 | 0.049104 | 0.049104 | 0.9975 | -0.047883 | 0.99748 | -0.048267 | 13.49
53 | 0.033114 | 0.0083063 | -0.033111 | -0.008304 | 3.6486e-06 | 2.2832e-06 | 0.049443 | 0.049443 | 0.049443 | 0.99664 | -0.064357 | 0.99652 | -0.066669 | 13.5833
54 | 0.08636 | 0.021732 | -0.086356 | -0.021729 | 3.7638e-06 | 2.401e-06 | 0.1291 | 0.1291 | 0.1291 | 0.99565 | -0.083391 | 0.9956 | -0.084303 | 35.4665
55 | 0.0030423 | 0.00076221 | -0.0030421 | -0.00076241 | 1.9928e-07 | -1.9737e-07 | 0.0045791 | 0.0045792 | 0.0045792 | 0.98858 | -0.21975 | 0.98851 | -0.22112 | 1.258
56 | -0.0030423 | -0.00076221 | 0.0030424 | 0.00076203 | 1.8436e-07 | -1.8265e-07 | 0.0045791 | 0.004579 | 0.0045791 | 0.98858 | -0.21975 | 0.98865 | -0.21848 | 1.258
57 | -0.0079973 | -0.0020038 | 0.0079979 | 0.0020041 | 6.3626e-07 | 2.5702e-07 | 0.012037 | 0.012037 | 0.012037 | 0.98865 | -0.21848 | 0.98873 | -0.21681 | 3.3068
58 | 0.10723 | 0.027306 | -0.10711 | -0.027231 | 0.00011805 | 7.5394e-05 | 0.16115 | 0.16115 | 0.16115 | 0.99107 | -0.1699 | 0.98988 | -0.19276 | 44.272
59 | -0.10723 | -0.027306 | 0.10736 | 0.027388 | 0.00012856 | 8.2106e-05 | 0.16115 | 0.16115 | 0.16115 | 0.99107 | -0.1699 | 0.99237 | -0.14508 | 44.272
60 | 0.10189 | 0.025923 | -0.10175 | -0.025834 | 0.00014017 | 8.9505e-05 | 0.15331 | 0.15331 | 0.15331 | 0.98988 | -0.19276 | 0.98839 | -0.22134 | 42.1177
61 | -0.011882 | -0.0029783 | 0.011883 | 0.0029792 | 1.6409e-06 | 8.7527e-07 | 0.017898 | 0.017898 | 0.017898 | 0.98785 | -0.23388 | 0.988 | -0.23098 | 4.917
62 | 0.011882 | 0.0029783 | -0.01188 | -0.0029776 | 1.4424e-06 | 7.6944e-07 | 0.017898 | 0.017898 | 0.017898 | 0.98785 | -0.23388 | 0.98772 | -0.23643 | 4.917
63 | -0.01708 | -0.0042815 | 0.017083 | 0.0042833 | 2.9972e-06 | 1.7635e-06 | 0.025724 | 0.025724 | 0.025724 | 0.988 | -0.23098 | 0.98819 | -0.2273 | 7.067
64 | 0.0070237 | 0.0017604 | -0.007023 | -0.0017601 | 6.829e-07 | 2.2891e-07 | 0.010581 | 0.010581 | 0.010581 | 0.98772 | -0.23643 | 0.98762 | -0.23847 | 2.907
65 | -0.042093 | -0.010561 | 0.042105 | 0.010568 | 1.1199e-05 | 7.0716e-06 | 0.063326 | 0.063326 | 0.063326 | 0.98917 | -0.20832 | 0.98946 | -0.20275 | 17.3972
66 | 0.030453 | 0.0076431 | -0.030449 | -0.0076408 | 3.6963e-06 | 2.3053e-06 | 0.045814 | 0.045814 | 0.045814 | 0.98917 | -0.20832 | 0.98904 | -0.21087 | 12.5864
67 | 0.01164 | 0.0029183 | -0.011637 | -0.0029165 | 3.5523e-06 | 1.8771e-06 | 0.017511 | 0.017511 | 0.017511 | 0.98917 | -0.20832 | 0.98884 | -0.21473 | 4.8108
68 | 0.014942 | 0.0037453 | -0.01494 | -0.0037442 | 1.9395e-06 | 1.1097e-06 | 0.02247 | 0.02247 | 0.02247 | 0.98946 | -0.20275 | 0.98932 | -0.20547 | 6.1732
69 | -0.057046 | -0.014314 | 0.057057 | 0.014321 | 1.079e-05 | 6.8555e-06 | 0.085796 | 0.085796 | 0.085796 | 0.98946 | -0.20275 | 0.98966 | -0.19878 | 23.5703
70 | 0.030449 | 0.0076408 | -0.03044 | -0.0076349 | 9.4017e-06 | 5.8638e-06 | 0.045814 | 0.045815 | 0.045815 | 0.98904 | -0.21087 | 0.9887 | -0.21735 | 12.5864
71 | 0.0059142 | 0.0014822 | -0.0059136 | -0.0014821 | 5.5408e-07 | 1.1533e-07 | 0.0088997 | 0.0088998 | 0.0088998 | 0.98884 | -0.21473 | 0.98874 | -0.2167 | 2.445
72 | 0.10175 | 0.025834 | -0.10154 | -0.025697 | 0.00021468 | 0.00013709 | 0.15331 | 0.15331 | 0.15331 | 0.98839 | -0.22134 | 0.98612 | -0.26529 | 42.1177
73 | 0.097974 | 0.024803 | -0.097889 | -0.024749 | 8.5015e-05 | 5.4278e-05 | 0.14793 | 0.14793 | 0.14793 | 0.98612 | -0.26529 | 0.98518 | -0.28338 | 40.6395
74 | -0.0077492 | -0.001942 | 0.0077515 | 0.0019429 | 2.2707e-06 | 9.089e-07 | 0.011803 | 0.011803 | 0.011803 | 0.97692 | -0.44475 | 0.97723 | -0.4386 | 3.2427
75 | 0.0077492 | 0.001942 | -0.0077491 | -0.0019419 | 1.142e-07 | 4.5721e-08 | 0.011803 | 0.011803 | 0.011803 | 0.97692 | -0.44475 | 0.9769 | -0.44506 | 3.2427
76 | 0.035622 | 0.0089365 | -0.035604 | -0.0089257 | 1.7294e-05 | 1.0872e-05 | 0.054244 | 0.054244 | 0.054244 | 0.97723 | -0.4386 | 0.97671 | -0.44879 | 14.9022
77 | 0.0059894 | 0.0015009 | -0.0059892 | -0.0015008 | 2.1108e-07 | 5.0418e-08 | 0.0091229 | 0.009123 | 0.009123 | 0.9769 | -0.44506 | 0.97686 | -0.4458 | 2.5063
78 | 0.020512 | 0.005143 | -0.020506 | -0.0051397 | 5.5804e-06 | 3.3808e-06 | 0.03125 | 0.03125 | 0.03125 | 0.97671 | -0.44879 | 0.97642 | -0.4545 | 8.5852
79 | 0.084775 | 0.021329 | -0.084685 | -0.021271 | 9.055e-05 | 5.776e-05 | 0.12726 | 0.12726 | 0.12726 | 0.99149 | -0.16332 | 0.99033 | -0.1857 | 34.9612
80 | 0.030928 | 0.0077632 | -0.030912 | -0.0077528 | 1.6739e-05 | 1.044e-05 | 0.046142 | 0.046143 | 0.046143 | 0.99748 | -0.048267 | 0.99689 | -0.059622 | 12.6765
81 | 0.029945 | 0.0075105 | -0.029937 | -0.007506 | 7.309e-06 | 4.5508e-06 | 0.044716 | 0.044716 | 0.044716 | 0.99652 | -0.066669 | 0.99625 | -0.071791 | 12.2845
82 | 0.082585 | 0.020784 | -0.082532 | -0.02075 | 5.3612e-05 | 3.419e-05 | 0.12346 | 0.12346 | 0.12346 | 0.9956 | -0.084303 | 0.9949 | -0.097896 | 33.918
83 | -0.010533 | -0.0026395 | 0.010534 | 0.0026398 | 6.0216e-07 | 3.0342e-07 | 0.015852 | 0.015852 | 0.015852 | 0.98873 | -0.21681 | 0.98879 | -0.21561 | 4.3549
84 | -0.021644 | -0.0054265 | 0.021649 | 0.0054292 | 4.352e-06 | 2.6453e-06 | 0.032593 | 0.032593 | 0.032593 | 0.98819 | -0.2273 | 0.98841 | -0.22308 | 8.9541
85 | 0.025246 | 0.0063333 | -0.025234 | -0.0063256 | 1.2543e-05 | 7.7293e-06 | 0.037962 | 0.037962 | 0.037962 | 0.98966 | -0.19878 | 0.98912 | -0.20921 | 10.4291
86 | -0.082303 | -0.020654 | 0.082355 | 0.020687 | 5.1377e-05 | 3.2766e-05 | 0.12376 | 0.12376 | 0.12376 | 0.98966 | -0.19878 | 0.99033 | -0.1857 | 33.9994
87 | 0.024924 | 0.0062526 | -0.024918 | -0.0062484 | 6.8144e-06 | 4.1957e-06 | 0.037514 | 0.037514 | 0.037514 | 0.9887 | -0.21735 | 0.98841 | -0.22308 | 10.306
88 | 0.094394 | 0.023873 | -0.094315 | -0.023823 | 7.8988e-05 | 5.0421e-05 | 0.14265 | 0.14265 | 0.14265 | 0.98518 | -0.28338 | 0.98428 | -0.30084 | 39.1895
89 | 0.0043116 | 0.0010804 | -0.0043115 | -0.0010804 | 1.0729e-07 | -1.4373e-08 | 0.0065676 | 0.0065676 | 0.0065676 | 0.97686 | -0.4458 | 0.97684 | -0.44633 | 1.8043
90 | 0.027355 | 0.0068639 | -0.02734 | -0.0068546 | 1.5002e-05 | 9.295e-06 | 0.04105 | 0.04105 | 0.04105 | 0.99167 | -0.1602 | 0.99108 | -0.17171 | 11.2775
91 | -0.0014268 | -0.00035759 | 0.0014268 | 0.00035752 | 1.1751e-08 | -7.5517e-08 | 0.0021735 | 0.0021735 | 0.0021735 | 0.97681 | -0.44685 | 0.97682 | -0.44667 | 0.59712
92 | -0.0028694 | -0.00071907 | 0.0028695 | 0.00071901 | 4.7781e-08 | -5.2905e-08 | 0.004371 | 0.004371 | 0.004371 | 0.97682 | -0.44667 | 0.97684 | -0.44633 | 1.2008
93 | 0.013932 | 0.0034921 | -0.013931 | -0.0034917 | 6.1417e-07 | 3.4763e-07 | 0.021232 | 0.021232 | 0.021232 | 0.97642 | -0.4545 | 0.97638 | -0.45543 | 5.8329
94 | 0.009579 | 0.0024009 | -0.0095778 | -0.0024003 | 1.2315e-06 | 5.8298e-07 | 0.014372 | 0.014372 | 0.014372 | 0.9918 | -0.15774 | 0.99166 | -0.16044 | 3.9483
95 | 0.0046759 | 0.0011717 | -0.0046757 | -0.0011717 | 1.796e-07 | -1.0569e-08 | 0.0070162 | 0.0070163 | 0.0070163 | 0.99166 | -0.16044 | 0.99162 | -0.16124 | 1.9275
96 | 0.002199 | 0.00055102 | -0.0021989 | -0.0005511 | 3.2626e-08 | -8.2199e-08 | 0.0032997 | 0.0032997 | 0.0032997 | 0.99162 | -0.16124 | 0.9916 | -0.16155 | 0.90652
97 | 0.022796 | 0.0057188 | -0.022784 | -0.0057116 | 1.1833e-05 | 7.2182e-06 | 0.034029 | 0.034029 | 0.034029 | 0.99689 | -0.059622 | 0.99632 | -0.070516 | 9.3486
98 | 0.016872 | 0.0042298 | -0.01687 | -0.0042288 | 1.8076e-06 | 1.058e-06 | 0.025199 | 0.025199 | 0.025199 | 0.99632 | -0.070516 | 0.99621 | -0.072765 | 6.9228
99 | 0.014996 | 0.0037592 | -0.014995 | -0.0037583 | 1.4992e-06 | 8.5575e-07 | 0.0224 | 0.0224 | 0.0224 | 0.99621 | -0.072765 | 0.9961 | -0.074863 | 6.1539
100 | 0.0099952 | 0.0025053 | -0.0099939 | -0.0025046 | 1.2908e-06 | 6.2516e-07 | 0.014931 | 0.014931 | 0.014931 | 0.9961 | -0.074863 | 0.99596 | -0.077574 | 4.102
101 | 0.0068832 | 0.001725 | -0.0068828 | -0.0017249 | 3.9743e-07 | 1.267e-07 | 0.010339 | 0.010339 | 0.010339 | 0.99068 | -0.17951 | 0.99061 | -0.18073 | 2.8403
102 | -0.012425 | -0.0031138 | 0.012425 | 0.0031139 | 9.7206e-08 | 5.2628e-08 | 0.018662 | 0.018662 | 0.018662 | 0.99068 | -0.17951 | 0.99068 | -0.17935 | 5.1269
103 | 0.0034403 | 0.00086213 | -0.0034402 | -0.00086221 | 1.1004e-07 | -7.1026e-08 | 0.0051678 | 0.0051678 | 0.0051678 | 0.99061 | -0.18073 | 0.99058 | -0.1814 | 1.4197
104 | -0.014266 | -0.0035753 | 0.014268 | 0.0035764 | 1.9144e-06 | 1.082e-06 | 0.021427 | 0.021427 | 0.021427 | 0.99068 | -0.17935 | 0.99083 | -0.17653 | 5.8866
105 | -0.019486 | -0.0048843 | 0.019487 | 0.0048844 | 1.2407e-07 | 7.443e-08 | 0.029265 | 0.029265 | 0.029265 | 0.99083 | -0.17653 | 0.99084 | -0.1764 | 8.0397
106 | -0.022664 | -0.0056808 | 0.022669 | 0.0056839 | 5.064e-06 | 3.0908e-06 | 0.034037 | 0.034037 | 0.034037 | 0.99084 | -0.1764 | 0.99108 | -0.17171 | 9.3508
107 | 0.0050054 | 0.0012544 | -0.005005 | -0.0012544 | 3.2369e-07 | 6.3202e-09 | 0.0074783 | 0.0074783 | 0.0074783 | 0.99596 | -0.077574 | 0.99589 | -0.078932 | 2.0545
108 | -0.0080544 | -0.0020186 | 0.0080553 | 0.002019 | 9.9551e-07 | 4.1687e-07 | 0.012277 | 0.012277 | 0.012277 | 0.97623 | -0.45823 | 0.97636 | -0.45563 | 3.3727
109 | -0.012386 | -0.0031045 | 0.012387 | 0.0031046 | 1.2212e-07 | 6.6726e-08 | 0.018877 | 0.018877 | 0.018877 | 0.97636 | -0.45563 | 0.97638 | -0.45543 | 5.1861
110 | 0.085628 | 0.021613 | -0.085558 | -0.021569 | 6.9718e-05 | 4.4479e-05 | 0.12963 | 0.12963 | 0.12963 | 0.98331 | -0.31983 | 0.98243 | -0.33684 | 35.6137
111 | -0.090735 | -0.022893 | 0.090818 | 0.022946 | 8.2565e-05 | 5.2694e-05 | 0.13736 | 0.13736 | 0.13736 | 0.98331 | -0.31983 | 0.98428 | -0.30084 | 37.7371
112 | 0.082379 | 0.020772 | -0.082332 | -0.020742 | 4.7272e-05 | 3.0152e-05 | 0.12482 | 0.12482 | 0.12482 | 0.98243 | -0.33684 | 0.98182 | -0.34884 | 34.2909
113 | 0.018479 | 0.0046327 | -0.018476 | -0.0046311 | 2.6251e-06 | 1.5638e-06 | 0.0278 | 0.0278 | 0.0278 | 0.98912 | -0.20921 | 0.98897 | -0.21219 | 7.6373
114 | 0.015348 | 0.0038471 | -0.015347 | -0.0038463 | 1.3887e-06 | 7.9965e-07 | 0.023093 | 0.023093 | 0.023093 | 0.98897 | -0.21219 | 0.98887 | -0.21409 | 6.3442
115 | -0.012486 | -0.0031291 | 0.012487 | 0.0031296 | 9.0307e-07 | 4.9047e-07 | 0.01879 | 0.01879 | 0.01879 | 0.98879 | -0.21561 | 0.98887 | -0.21409 | 5.1621
116 | -0.069841 | -0.01754 | 0.069877 | 0.017563 | 3.6245e-05 | 2.3082e-05 | 0.10459 | 0.10459 | 0.10459 | 0.99378 | -0.11945 | 0.99434 | -0.10858 | 28.7328
117 | -0.072601 | -0.018246 | 0.072616 | 0.018256 | 1.5515e-05 | 9.8844e-06 | 0.10866 | 0.10866 | 0.10866 | 0.99434 | -0.10858 | 0.99457 | -0.10411 | 29.8527
118 | -0.079374 | -0.01995 | 0.079398 | 0.019965 | 2.3551e-05 | 1.5015e-05 | 0.11877 | 0.11877 | 0.11877 | 0.99457 | -0.10411 | 0.9949 | -0.097896 | 32.6304
119 | -0.0058701 | -0.0014712 | 0.0058705 | 0.0014713 | 3.6124e-07 | 6.8333e-08 | 0.0087721 | 0.008772 | 0.0087721 | 0.99576 | -0.081311 | 0.99583 | -0.080019 | 2.4099
120 | -0.011092 | -0.0027799 | 0.011093 | 0.0027802 | 5.9685e-07 | 3.066e-07 | 0.016574 | 0.016574 | 0.016574 | 0.99583 | -0.080019 | 0.99589 | -0.07889 | 4.5534
121 | -0.019484 | -0.0048834 | 0.019486 | 0.0048845 | 1.8783e-06 | 1.1252e-06 | 0.029113 | 0.029113 | 0.029113 | 0.99589 | -0.07889 | 0.99599 | -0.076867 | 7.998
122 | -0.024707 | -0.0061929 | 0.024713 | 0.0061966 | 5.9762e-06 | 3.6725e-06 | 0.036913 | 0.036913 | 0.036913 | 0.99599 | -0.076867 | 0.99625 | -0.071791 | 10.1408

## res_trafo
| p_hv_mw | q_hv_mvar | p_lv_mw | q_lv_mvar | pl_mw | ql_mvar | i_hv_ka | i_lv_ka | vm_hv_pu | va_hv_degree | vm_lv_pu | va_lv_degree | loading_percent
0 | -1.2729e-15 | -1.3162e-15 | 0.00165 | 1.2699e-07 | 0.00165 | 1.2699e-07 | 5.2857e-17 | 0.0023815 | 0.99998 | 149.9956 | 1 | 0 | 0.2619

## res_ext_grid
| p_mw | q_mvar
0 | 0.52759 | 0.13356

## res_load
| p_mw | q_mvar
0 | 0.011353 | 0.0028454
1 | 0.0060815 | 0.0015242
2 | 0.0060742 | 0.0015223
3 | 0.0053615 | 0.0013437
4 | 0.0042082 | 0.0010547
5 | 0.0024755 | 0.00062041
6 | 0.0118 | 0.0029573
7 | 0.0017062 | 0.00042762
8 | 0.0091545 | 0.0022943
9 | 0.0067254 | 0.0016855
10 | 0.0014776 | 0.00037032
11 | 0.003218 | 0.0008065
12 | 0.0050132 | 0.0012564
13 | 0.0022229 | 0.00055711
14 | 0.011085 | 0.0027783
15 | 0.0020551 | 0.00051507
16 | 0.0058069 | 0.0014553
17 | 0.0048701 | 0.0012206
18 | 0.0041657 | 0.001044
19 | 0.003311 | 0.00082981
20 | 0.0034064 | 0.00085373
21 | 0.0047626 | 0.0011936
22 | 0.0016726 | 0.00041919
23 | 0.0048808 | 0.0012232
24 | 0.0034021 | 0.00085264
25 | 0.0048624 | 0.0012186
26 | 0.0036613 | 0.00091761
27 | 0.0047014 | 0.0011783
28 | 0.0069018 | 0.0017298
29 | 0.0036538 | 0.00091573
30 | 0.0092184 | 0.0023103
31 | 0.0047527 | 0.0011911
32 | 0.0067495 | 0.0016916
33 | 0.0035292 | 0.00088451
34 | 0.0049796 | 0.001248
35 | 0.0053644 | 0.0013444
36 | 0.0066837 | 0.0016751
37 | 0.0071339 | 0.0017879
38 | 0.0057267 | 0.0014353
39 | 0.0037407 | 0.0009375
40 | 0.0017088 | 0.00042827
41 | 0.0031263 | 0.00078352
42 | 0.0067997 | 0.0017042
43 | 0.0030421 | 0.00076241
44 | 0.0049548 | 0.0012418
45 | 0.0052167 | 0.0013074
46 | 0.0073704 | 0.0018472
47 | 0.0051964 | 0.0013023
48 | 0.0048567 | 0.0012172
49 | 0.0057227 | 0.0014343
50 | 0.0035658 | 0.00089367
51 | 0.0017597 | 0.00044103
52 | 0.015093 | 0.0037826
53 | 0.010143 | 0.002542
54 | 0.0019851 | 0.0004975
55 | 0.0031661 | 0.00079349
56 | 0.0037712 | 0.00094515
57 | 0.0025352 | 0.00063539
58 | 0.0045616 | 0.0011432
59 | 0.007023 | 0.0017601
60 | 0.01494 | 0.0037442
61 | 0.0055154 | 0.0013823
62 | 0.0059136 | 0.0014821
63 | 0.0034945 | 0.00087581
64 | 0.0016776 | 0.00042044
65 | 0.0020875 | 0.00052318
66 | 0.0014268 | 0.00035759
67 | 0.0014426 | 0.00036155
68 | 0.0065741 | 0.0016476
69 | 0.0048882 | 0.0012251
70 | 0.004902 | 0.0012285
71 | 0.0024767 | 0.00062072
72 | 0.0021989 | 0.0005511
73 | 0.0032688 | 0.00081924
74 | 0.0081157 | 0.002034
75 | 0.0059122 | 0.0014817
76 | 0.0018737 | 0.00046959
77 | 0.0049998 | 0.0012531
78 | 0.0023302 | 0.000584
79 | 0.0055414 | 0.0013888
80 | 0.0034424 | 0.00086275
81 | 0.0018411 | 0.00046143
82 | 0.0034402 | 0.00086221
83 | 0.0052187 | 0.0013079
84 | 0.0031778 | 0.00079644
85 | 0.004671 | 0.0011707
86 | 0.0049885 | 0.0012502
87 | 0.0080544 | 0.0020186
88 | 0.0043311 | 0.0010855
89 | 0.0015447 | 0.00038714
90 | 0.005005 | 0.0012544
91 | 0.0051076 | 0.0012801
92 | 0.0031789 | 0.00079671
93 | 0.0034972 | 0.00087649
94 | 0.0033692 | 0.00084439
95 | 0.0067549 | 0.0016929
96 | 0.0031283 | 0.00078403
97 | 0.0019524 | 0.00048931
98 | 0.0028596 | 0.00071668
99 | 0.002718 | 0.00068119
100 | 0.0027239 | 0.00068268
101 | 0.0067581 | 0.0016937
102 | 0.0058701 | 0.0014712
103 | 0.0052217 | 0.0013087
104 | 0.0083915 | 0.0021031
105 | 0.0052208 | 0.0013085
106 | 0.0052243 | 0.0013093
107 | 0.001442 | 0.0003614
108 | 0.0031336 | 0.00078536

## dtypes
| element | column | dtype
0 | bus | name | object
1 | bus | vn_kv | float64
2 | bus | type | object
3 | bus | zone | object
4 | bus | in_service | bool
5 | load | name | object
6 | load | bus | uint32
7 | load | p_mw | float64
8 | load | q_mvar | float64
9 | load | const_z_percent | float64
10 | load | const_i_percent | float64
11 | load | sn_mva | float64
12 | load | scaling | float64
13 | load | in_service | bool
14 | load | type | object
15 | ext_grid | name | object
16 | ext_grid | bus | uint32
17 | ext_grid | vm_pu | float64
18 | ext_grid | va_degree | float64
19 | ext_grid | slack_weight | float64
20 | ext_grid | in_service | bool
21 | line | name | object
22 | line | std_type | object
23 | line | from_bus | uint32
24 | line | to_bus | uint32
25 | line | length_km | float64
26 | line | r_ohm_per_km | float64
27 | line | x_ohm_per_km | float64
28 | line | c_nf_per_km | float64
29 | line | g_us_per_km | float64
30 | line | max_i_ka | float64
31 | line | df | float64
32 | line | parallel | uint32
33 | line | type | object
34 | line | in_service | bool
35 | trafo | name | object
36 | trafo | std_type | object
37 | trafo | hv_bus | uint32
38 | trafo | lv_bus | uint32
39 | trafo | sn_mva | float64
40 | trafo | vn_hv_kv | float64
41 | trafo | vn_lv_kv | float64
42 | trafo | vk_percent | float64
43 | trafo | vkr_percent | float64
44 | trafo | pfe_kw | float64
45 | trafo | i0_percent | float64
46 | trafo | shift_degree | float64
47 | trafo | tap_side | object
48 | trafo | tap_neutral | int32
49 | trafo | tap_min | int32
50 | trafo | tap_max | int32
51 | trafo | tap_step_percent | float64
52 | trafo | tap_step_degree | float64
53 | trafo | tap_pos | int32
54 | trafo | tap_phase_shifter | bool
55 | trafo | parallel | uint32
56 | trafo | df | float64
57 | trafo | in_service | bool
58 | line_geodata | coords | object
59 | bus_geodata | x | float64
60 | bus_geodata | y | float64
61 | bus_geodata | coords | object
62 | res_bus | vm_pu | float64
63 | res_bus | va_degree | float64
64 | res_bus | p_mw | float64
65 | res_bus | q_mvar | float64
66 | res_line | p_from_mw | float64
67 | res_line | q_from_mvar | float64
68 | res_line | p_to_mw | float64
69 | res_line | q_to_mvar | float64
70 | res_line | pl_mw | float64
71 | res_line | ql_mvar | float64
72 | res_line | i_from_ka | float64
73 | res_line | i_to_ka | float64
74 | res_line | i_ka | float64
75 | res_line | vm_from_pu | float64
76 | res_line | va_from_degree | float64
77 | res_line | vm_to_pu | float64
78 | res_line | va_to_degree | float64
79 | res_line | loading_percent | float64
80 | res_trafo | p_hv_mw | float64
81 | res_trafo | q_hv_mvar | float64
82 | res_trafo | p_lv_mw | float64
83 | res_trafo | q_lv_mvar | float64
84 | res_trafo | pl_mw | float64
85 | res_trafo | ql_mvar | float64
86 | res_trafo | i_hv_ka | float64
87 | res_trafo | i_lv_ka | float64
88 | res_trafo | vm_hv_pu | float64
89 | res_trafo | va_hv_degree | float64
90 | res_trafo | vm_lv_pu | float64
91 | res_trafo | va_lv_degree | float64
92 | res_trafo | loading_percent | float64
93 | res_ext_grid | p_mw | float64
94 | res_ext_grid | q_mvar | float64
95 | res_load | p_mw | float64
96 | res_load | q_mvar | float64

## parameters
| version | format_version | converged | OPF_converged | name | f_hz | sn_mva
0 | 2.14.6 | 2.14.0 | TRUE | FALSE |  | 50 | 1