## bus
| name | vn_kv | type | zone | in_service
0 | bus_LV_2701-168_0_3_node_0 | 0.4 | n |  | TRUE
1 | bus_LV_2701-168_0_3_node_1 | 0.4 | n |  | TRUE
2 | bus_LV_2701-168_0_3_node_2 | 0.4 | n |  | TRUE
3 | bus_LV_2701-168_0_3_node_3 | 0.4 | n |  | TRUE
4 | bus_LV_2701-168_0_3_node_4 | 0.4 | n |  | TRUE
5 | bus_LV_2701-168_0_3_node_24 | 0.4 | n |  | TRUE
6 | bus_LV_2701-168_0_3_node_22 | 0.4 | n |  | TRUE
7 | bus_LV_2701-168_0_3_node_23 | 0.4 | n |  | TRUE
8 | bus_LV_2701-168_0_3_node_5 | 0.4 | n |  | TRUE
9 | bus_LV_2701-168_0_3_node_7 | 0.4 | n |  | TRUE
10 | bus_LV_2701-168_0_3_node_11 | 0.4 | n |  | TRUE
11 | bus_LV_2701-168_0_3_node_9 | 0.4 | n |  | TRUE
12 | bus_LV_2701-168_0_3_node_10 | 0.4 | n |  | TRUE
13 | bus_LV_2701-168_0_3_node_13 | 0.4 | n |  | TRUE
14 | bus_LV_2701-168_0_3_node_31 | 0.4 | n |  | TRUE
15 | bus_LV_2701-168_0_3_node_12 | 0.4 | n |  | TRUE
16 | bus_LV_2701-168_0_3_node_28 | 0.4 | n |  | TRUE
17 | bus_LV_2701-168_0_3_node_21 | 0.4 | n |  | TRUE
18 | bus_LV_2701-168_0_3_node_14 | 0.4 | n |  | TRUE
19 | bus_LV_2701-168_0_3_node_29 | 0.4 | n |  | TRUE
20 | bus_LV_2701-168_0_3_node_15 | 0.4 | n |  | TRUE
21 | bus_LV_2701-168_0_3_node_27 | 0.4 | n |  | TRUE
22 | bus_LV_2701-168_0_3_node_20 | 0.4 | n |  | TRUE
23 | bus_LV_2701-168_0_3_node_16 | 0.4 | n |  | TRUE
24 | bus_LV_2701-168_0_3_node_17 | 0.4 | n |  | TRUE
25 | bus_LV_2701-168_0_3_node_18 | 0.4 | n |  | TRUE
26 | bus_LV_2701-168_0_3_node_19 | 0.4 | n |  | TRUE
27 | bus_LV_2701-168_0_3_node_30 | 0.4 | n |  | TRUE
28 | bus_LV_2701-168_0_3_node_26 | 0.4 | n |  | TRUE
29 | bus_LV_2701-168_0_3_node_25 | 0.4 | n |  | TRUE
30 | bus_MV_560_0_node_86 | 20 | n |  | TRUE

## load
| name | bus | p_mw | q_mvar | const_z_percent | const_i_percent | sn_mva | scaling | in_service | type
0 | LV_2701-168_0_3_load_0 | 0 | 0.0035861 | 0.00089877 | 0 | 0 |  | 1 | TRUE | wye
1 | LV_2701-168_0_3_load_1 | 1 | 0.0024747 | 0.00062022 | 0 | 0 |  | 1 | TRUE | wye
2 | LV_2701-168_0_3_load_2 | 2 | 0.00323 | 0.00080952 | 0 | 0 |  | 1 | TRUE | wye
3 | LV_2701-168_0_3_load_3 | 3 | 0.0034132 | 0.00085543 | 0 | 0 |  | 1 | TRUE | wye
4 | LV_2701-168_0_3_load_4 | 4 | 0.0034528 | 0.00086535 | 0 | 0 |  | 1 | TRUE | wye
5 | LV_2701-168_0_3_load_24 | 5 | 0.0042129 | 0.0010559 | 0 | 0 |  | 1 | TRUE | wye
6 | LV_2701-168_0_3_load_23 | 7 | 0.0053792 | 0.0013481 | 0 | 0 |  | 1 | TRUE | wye
7 | LV_2701-168_0_3_load_5 | 8 | 0.078795 | 0.019748 | 0 | 0 |  | 1 | TRUE | wye
8 | LV_2701-168_0_3_load_13 | 13 | 0.035181 | 0.0088172 | 0 | 0 |  | 1 | TRUE | wye
9 | LV_2701-168_0_3_load_31 | 14 | 0.0092166 | 0.0023099 | 0 | 0 |  | 1 | TRUE | wye
10 | LV_2701-168_0_3_load_28 | 16 | 0.011264 | 0.0028231 | 0 | 0 |  | 1 | TRUE | wye
11 | LV_2701-168_0_3_load_21 | 17 | 0.055064 | 0.0138 | 0 | 0 |  | 1 | TRUE | wye
12 | LV_2701-168_0_3_load_14 | 18 | 0.014966 | 0.0037509 | 0 | 0 |  | 1 | TRUE | wye
13 | LV_2701-168_0_3_load_29 | 19 | 0.012807 | 0.0032097 | 0 | 0 |  | 1 | TRUE | wye
14 | LV_2701-168_0_3_load_15 | 20 | 0.0046345 | 0.0011615 | 0 | 0 |  | 1 | TRUE | wye
15 | LV_2701-168_0_3_load_27 | 21 | 0.0052209 | 0.0013085 | 0 | 0 |  | 1 | TRUE | wye
16 | LV_2701-168_0_3_load_20 | 22 | 0.0052158 | 0.0013072 | 0 | 0 |  | 1 | TRUE | wye
17 | LV_2701-168_0_3_load_16 | 23 | 0.015812 | 0.0039629 | 0 | 0 |  | 1 | TRUE | wye
18 | LV_2701-168_0_3_load_17 | 24 | 0.0049237 | 0.001234 | 0 | 0 |  | 1 | TRUE | wye
19 | LV_2701-168_0_3_load_18 | 25 | 0.0043213 | 0.001083 | 0 | 0 |  | 1 | TRUE | wye
20 | LV_2701-168_0_3_load_19 | 26 | 0.0049522 | 0.0012412 | 0 | 0 |  | 1 | TRUE | wye
21 | LV_2701-168_0_3_load_30 | 27 | 0.0045104 | 0.0011304 | 0 | 0 |  | 1 | TRUE | wye
22 | LV_2701-168_0_3_load_26 | 28 | 0.0046386 | 0.0011625 | 0 | 0 |  | 1 | TRUE | wye
23 | LV_2701-168_0_3_load_25 | 29 | 0.0045593 | 0.0011427 | 0 | 0 |  | 1 | TRUE | wye

## ext_grid
| name | bus | vm_pu | va_degree | slack_weight | in_service
0 |  | 18 | 1 | 0 | 1 | TRUE

## line
| name | std_type | from_bus | to_bus | length_km | r_ohm_per_km | x_ohm_per_km | c_nf_per_km | g_us_per_km | max_i_ka | df | parallel | type | in_service
0 | LV_2701-168_0_3_line_0 |  | 0 | 1 | 0.0073802 | 0.125 | 0.08 | 261 | 0 | 0.364 | 1 | 1 | cs | TRUE
1 | LV_2701-168_0_3_line_1 |  | 0 | 2 | 0.0087627 | 0.125 | 0.08 | 261 | 0 | 0.364 | 1 | 1 | cs | TRUE
2 | LV_2701-168_0_3_line_2 |  | 1 | 3 | 0.00086102 | 0.125 | 0.08 | 261 | 0 | 0.364 | 1 | 1 | cs | TRUE
3 | LV_2701-168_0_3_line_3 |  | 2 | 4 | 0.0088867 | 0.125 | 0.08 | 261 | 0 | 0.364 | 1 | 1 | cs | TRUE
4 | LV_2701-168_0_3_line_4 |  | 3 | 5 | 0.0086993 | 0.125 | 0.08 | 261 | 0 | 0.364 | 1 | 1 | cs | TRUE
5 | LV_2701-168_0_3_line_5 |  | 4 | 6 | 0.019093 | 0.125 | 0.08 | 261 | 0 | 0.364 | 1 | 1 | cs | TRUE
6 | LV_2701-168_0_3_line_6 |  | 6 | 7 | 0.016784 | 0.125 | 0.08 | 261 | 0 | 0.364 | 1 | 1 | cs | TRUE
7 | LV_2701-168_0_3_line_7 |  | 7 | 29 | 0.016066 | 0.125 | 0.08 | 261 | 0 | 0.364 | 1 | 1 | cs | TRUE
8 | LV_2701-168_0_3_line_8 |  | 8 | 9 | 0.0091028 | 0.125 | 0.08 | 261 | 0 | 0.364 | 1 | 1 | cs | TRUE
9 | LV_2701-168_0_3_line_9 |  | 9 | 10 | 0.028891 | 0.125 | 0.08 | 261 | 0 | 0.364 | 1 | 1 | cs | TRUE
10 | LV_2701-168_0_3_line_10 |  | 9 | 11 | 0.08232 | 0.125 | 0.08 | 261 | 0 | 0.364 | 1 | 1 | cs | TRUE
11 | LV_2701-168_0_3_line_11 |  | 10 | 16 | 0.0087094 | 0.125 | 0.08 | 261 | 0 | 0.364 | 1 | 1 | cs | TRUE
12 | LV_2701-168_0_3_line_12 |  | 11 | 12 | 0.023693 | 0.125 | 0.08 | 261 | 0 | 0.364 | 1 | 1 | cs | TRUE
13 | LV_2701-168_0_3_line_13 |  | 11 | 13 | 0.025049 | 0.125 | 0.08 | 261 | 0 | 0.364 | 1 | 2 | cs | TRUE
14 | LV_2701-168_0_3_line_14 |  | 12 | 14 | 0.006016 | 0.125 | 0.08 | 261 | 0 | 0.364 | 1 | 1 | cs | TRUE
15 | LV_2701-168_0_3_line_15 |  | 12 | 15 | 0.0226 | 0.125 | 0.08 | 261 | 0 | 0.364 | 1 | 1 | cs | TRUE
16 | LV_2701-168_0_3_line_16 |  | 13 | 18 | 0.001462 | 0.125 | 0.08 | 261 | 0 | 0.364 | 1 | 2 | cs | TRUE
17 | LV_2701-168_0_3_line_17 |  | 15 | 17 | 0.024225 | 0.125 | 0.08 | 261 | 0 | 0.364 | 1 | 1 | cs | TRUE
18 | LV_2701-168_0_3_line_18 |  | 16 | 19 | 0.014851 | 0.125 | 0.08 | 261 | 0 | 0.364 | 1 | 1 | cs | TRUE
19 | LV_2701-168_0_3_line_19 |  | 18 | 20 | 0.018017 | 0.125 | 0.08 | 261 | 0 | 0.364 | 1 | 1 | cs | TRUE
20 | LV_2701-168_0_3_line_20 |  | 20 | 21 | 0.0079233 | 0.125 | 0.08 | 261 | 0 | 0.364 | 1 | 1 | cs | TRUE
21 | LV_2701-168_0_3_line_21 |  | 21 | 22 | 0.0083985 | 0.125 | 0.08 | 261 | 0 | 0.364 | 1 | 1 | cs | TRUE
22 | LV_2701-168_0_3_line_22 |  | 22 | 25 | 0.0041052 | 0.125 | 0.08 | 261 | 0 | 0.364 | 1 | 1 | cs | TRUE
23 | LV_2701-168_0_3_line_23 |  | 23 | 24 | 0.0021414 | 0.125 | 0.08 | 261 | 0 | 0.364 | 1 | 1 | cs | TRUE
24 | LV_2701-168_0_3_line_24 |  | 23 | 25 | 0.0092372 | 0.125 | 0.08 | 261 | 0 | 0.364 | 1 | 1 | cs | TRUE
25 | LV_2701-168_0_3_line_25 |  | 24 | 26 | 0.0098707 | 0.125 | 0.08 | 261 | 0 | 0.364 | 1 | 1 | cs | TRUE
26 | LV_2701-168_0_3_line_26 |  | 26 | 27 | 0.0020421 | 0.125 | 0.08 | 261 | 0 | 0.364 | 1 | 1 | cs | TRUE
27 | LV_2701-168_0_3_line_27 |  | 27 | 28 | 0.0099689 | 0.125 | 0.08 | 261 | 0 | 0.364 | 1 | 1 | cs | TRUE
28 | LV_2701-168_0_3_line_28 |  | 28 | 29 | 0.0098507 | 0.125 | 0.08 | 261 | 0 | 0.364 | 1 | 1 | cs | TRUE

## trafo
| name | std_type | hv_bus | lv_bus | sn_mva | vn_hv_kv | vn_lv_kv | vk_percent | vkr_percent | pfe_kw | i0_percent | shift_degree | tap_side | tap_neutral | tap_min | tap_max | tap_step_percent | tap_step_degree | tap_pos | tap_phase_shifter | parallel | df | in_service
0 | LV_2701-168_0_3_trafo_14 | 0.63 MVA 20/0.4 kV | 30 | 18 | 0.63 | 20 | 0.4 | 6 | 1.206 | 1.65 | 0.2619 | 150 | hv | 0 | -2 | 2 | 2.5 | 0 | 0 | FALSE | 1 | 1 | TRUE

## line_geodata
| x0 | y0 | x1 | y1 | x2 | y2 | x3 | y3 | x4 | y4
0 | 2610713.1942 | 1267165.4181 | 2610707.3671 | 1267169.9471
1 | 2610713.1942 | 1267165.4181 | 2610720.1129 | 1267160.0407
2 | 2610706.6872 | 1267170.4755 | 2610707.3671 | 1267169.9471
3 | 2610720.1129 | 1267160.0407 | 2610727.1295 | 1267154.5872
4 | 2610706.6872 | 1267170.4755 | 2610699.8186 | 1267175.814
5 | 2610742.2043 | 1267142.8706 | 2610727.1295 | 1267154.5872
6 | 2610742.2043 | 1267142.8706 | 2610752.5689 | 1267156.0719
7 | 2610762.49 | 1267168.7083 | 2610752.5689 | 1267156.0719
8 | 2610742.4242 | 1267279.3776 | 2610744.1568 | 1267278.569 | 2610751.0027 | 1267276.3687
9 | 2610722.9908 | 1267258.0387 | 2610734.7346 | 1267269.479 | 2610742.4242 | 1267279.3776
10 | 2610817.8331 | 1267259.9118 | 2610759.4318 | 1267281.0206 | 2610749.0745 | 1267285.3827 | 2610744.0316 | 1267281.204 | 2610742.4242 | 1267279.3776
11 | 2610722.9908 | 1267258.0387 | 2610717.2738 | 1267251.4684
12 | 2610817.8331 | 1267259.9118 | 2610840.2024 | 1267251.9136
13 | 2610817.8331 | 1267259.9118 | 2610809.6722 | 1267236.2292
14 | 2610838.1353 | 1267246.2614 | 2610840.2024 | 1267251.9136
15 | 2610840.2024 | 1267251.9136 | 2610844.3443 | 1267263.1068 | 2610847.9539 | 1267273.1426
16 | 2610809.6722 | 1267236.2292 | 2610809.1958 | 1267234.8469
17 | 2610847.9539 | 1267273.1426 | 2610841.7929 | 1267275.3662 | 2610825.2314 | 1267281.5411
18 | 2610707.5251 | 1267240.265 | 2610717.2738 | 1267251.4684
19 | 2610801.7267 | 1267218.6841 | 2610805.1121 | 1267222.9962 | 2610809.1958 | 1267234.8469
20 | 2610796.8339 | 1267212.452 | 2610801.7267 | 1267218.6841
21 | 2610796.8339 | 1267212.452 | 2610794.2459 | 1267209.1556 | 2610791.6475 | 1267205.8461
22 | 2610791.6475 | 1267205.8461 | 2610789.1125 | 1267202.6172
23 | 2610782.0858 | 1267193.6674 | 2610783.4082 | 1267195.3517
24 | 2610789.1125 | 1267202.6172 | 2610783.4082 | 1267195.3517
25 | 2610782.0858 | 1267193.6674 | 2610775.9903 | 1267185.9036
26 | 2610775.9903 | 1267185.9036 | 2610774.7292 | 1267184.2974
27 | 2610768.5731 | 1267176.4563 | 2610774.7292 | 1267184.2974
28 | 2610762.49 | 1267168.7083 | 2610768.5731 | 1267176.4563

## bus_geodata
| x | y | coords
0 | 2610713.1942 | 1267165.4181
1 | 2610707.3671 | 1267169.9471
2 | 2610720.1129 | 1267160.0407
3 | 2610706.6872 | 1267170.4755
4 | 2610727.1295 | 1267154.5872
5 | 2610699.8186 | 1267175.814
6 | 2610742.2043 | 1267142.8706
7 | 2610752.5689 | 1267156.0719
8 | 2610751.0027 | 1267276.3687
9 | 2610742.4242 | 1267279.3776
10 | 2610722.9908 | 1267258.0387
11 | 2610817.8331 | 1267259.9118
12 | 2610840.2024 | 1267251.9136
13 | 2610809.6722 | 1267236.2292
14 | 2610838.1353 | 1267246.2614
15 | 2610847.9539 | 1267273.1426
16 | 2610717.2738 | 1267251.4684
17 | 2610825.2314 | 1267281.5411
18 | 2610809.1958 | 1267234.8469
19 | 2610707.5251 | 1267240.265
20 | 2610801.7267 | 1267218.6841
21 | 2610796.8339 | 1267212.452
22 | 2610791.6475 | 1267205.8461
23 | 2610783.4082 | 1267195.3517
24 | 2610782.0858 | 1267193.6674
25 | 2610789.1125 | 1267202.6172
26 | 2610775.9903 | 1267185.9036
27 | 2610774.7292 | 1267184.2974
28 | 2610768.5731 | 1267176.4563
29 | 2610762.49 | 1267168.7083
30 | 2610817.8331 | 1267259.9118

## line_std_types
| c_nf_per_km | r_ohm_per_km | x_ohm_per_km | max_i_ka | type | q_mm2 | alpha | voltage_rating
NAYY 4x50 SE | 210 | 0.642 | 0.083 | 0.142 | cs | 50 | 0.00403 | LV
NAYY 4x120 SE | 264 | 0.225 | 0.08 | 0.242 | cs | 120 | 0.00403 | LV
NAYY 4x150 SE | 261 | 0.208 | 0.08 | 0.27 | cs | 150 | 0.00403 | LV
NA2XS2Y 1x95 RM/25 12/20 kV | 216 | 0.313 | 0.132 | 0.252 | cs | 95 | 0.00403 | MV
NA2XS2Y 1x185 RM/25 12/20 kV | 273 | 0.161 | 0.117 | 0.362 | cs | 185 | 0.00403 | MV
NA2XS2Y 1x240 RM/25 12/20 kV | 304 | 0.122 | 0.112 | 0.421 | cs | 240 | 0.00403 | MV
NA2XS2Y 1x95 RM/25 6/10 kV | 315 | 0.313 | 0.123 | 0.249 | cs | 95 | 0.00403 | MV
NA2XS2Y 1x185 RM/25 6/10 kV | 406 | 0.161 | 0.11 | 0.358 | cs | 185 | 0.00403 | MV
NA2XS2Y 1x240 RM/25 6/10 kV | 456 | 0.122 | 0.105 | 0.416 | cs | 240 | 0.00403 | MV
NA2XS2Y 1x150 RM/25 12/20 kV | 250 | 0.206 | 0.116 | 0.319 | cs | 150 | 0.00403 | MV
NA2XS2Y 1x120 RM/25 12/20 kV | 230 | 0.253 | 0.119 | 0.283 | cs | 120 | 0.00403 | MV
NA2XS2Y 1x70 RM/25 12/20 kV | 190 | 0.443 | 0.132 | 0.22 | cs | 70 | 0.00403 | MV
NA2XS2Y 1x150 RM/25 6/10 kV | 360 | 0.206 | 0.11 | 0.315 | cs | 150 | 0.00403 | MV
NA2XS2Y 1x120 RM/25 6/10 kV | 340 | 0.253 | 0.113 | 0.28 | cs | 120 | 0.00403 | MV
NA2XS2Y 1x70 RM/25 6/10 kV | 280 | 0.443 | 0.123 | 0.217 | cs | 70 | 0.00403 | MV
N2XS(FL)2Y 1x120 RM/35 64/110 kV | 112 | 0.153 | 0.166 | 0.366 | cs | 120 | 0.00393 | HV
N2XS(FL)2Y 1x185 RM/35 64/110 kV | 125 | 0.099 | 0.156 | 0.457 | cs | 185 | 0.00393 | HV
N2XS(FL)2Y 1x240 RM/35 64/110 kV | 135 | 0.075 | 0.149 | 0.526 | cs | 240 | 0.00393 | HV
N2XS(FL)2Y 1x300 RM/35 64/110 kV | 144 | 0.06 | 0.144 | 0.588 | cs | 300 | 0.00393 | HV
15-AL1/3-ST1A 0.4 | 11 | 1.8769 | 0.35 | 0.105 | ol | 16 | 0.00403 | LV
24-AL1/4-ST1A 0.4 | 11.25 | 1.2012 | 0.335 | 0.14 | ol | 24 | 0.00403 | LV
48-AL1/8-ST1A 0.4 | 12.2 | 0.5939 | 0.3 | 0.21 | ol | 48 | 0.00403 | LV
94-AL1/15-ST1A 0.4 | 13.2 | 0.306 | 0.29 | 0.35 | ol | 94 | 0.00403 | LV
34-AL1/6-ST1A 10.0 | 9.7 | 0.8342 | 0.36 | 0.17 | ol | 34 | 0.00403 | MV
48-AL1/8-ST1A 10.0 | 10.1 | 0.5939 | 0.35 | 0.21 | ol | 48 | 0.00403 | MV
70-AL1/11-ST1A 10.0 | 10.4 | 0.4132 | 0.339 | 0.29 | ol | 70 | 0.00403 | MV
94-AL1/15-ST1A 10.0 | 10.75 | 0.306 | 0.33 | 0.35 | ol | 94 | 0.00403 | MV
122-AL1/20-ST1A 10.0 | 11.1 | 0.2376 | 0.323 | 0.41 | ol | 122 | 0.00403 | MV
149-AL1/24-ST1A 10.0 | 11.25 | 0.194 | 0.315 | 0.47 | ol | 149 | 0.00403 | MV
34-AL1/6-ST1A 20.0 | 9.15 | 0.8342 | 0.382 | 0.17 | ol | 34 | 0.00403 | MV
48-AL1/8-ST1A 20.0 | 9.5 | 0.5939 | 0.372 | 0.21 | ol | 48 | 0.00403 | MV
70-AL1/11-ST1A 20.0 | 9.7 | 0.4132 | 0.36 | 0.29 | ol | 70 | 0.00403 | MV
94-AL1/15-ST1A 20.0 | 10 | 0.306 | 0.35 | 0.35 | ol | 94 | 0.00403 | MV
122-AL1/20-ST1A 20.0 | 10.3 | 0.2376 | 0.344 | 0.41 | ol | 122 | 0.00403 | MV
149-AL1/24-ST1A 20.0 | 10.5 | 0.194 | 0.337 | 0.47 | ol | 149 | 0.00403 | MV
184-AL1/30-ST1A 20.0 | 10.75 | 0.1571 | 0.33 | 0.535 | ol | 184 | 0.00403 | MV
243-AL1/39-ST1A 20.0 | 11 | 0.1188 | 0.32 | 0.645 | ol | 243 | 0.00403 | MV
48-AL1/8-ST1A 110.0 | 8 | 0.5939 | 0.46 | 0.21 | ol | 48 | 0.00403 | HV
70-AL1/11-ST1A 110.0 | 8.4 | 0.4132 | 0.45 | 0.29 | ol | 70 | 0.00403 | HV
94-AL1/15-ST1A 110.0 | 8.65 | 0.306 | 0.44 | 0.35 | ol | 94 | 0.00403 | HV
122-AL1/20-ST1A 110.0 | 8.5 | 0.2376 | 0.43 | 0.41 | ol | 122 | 0.00403 | HV
149-AL1/24-ST1A 110.0 | 8.75 | 0.194 | 0.41 | 0.47 | ol | 149 | 0.00403 | HV
184-AL1/30-ST1A 110.0 | 8.8 | 0.1571 | 0.4 | 0.535 | ol | 184 | 0.00403 | HV
243-AL1/39-ST1A 110.0 | 9 | 0.1188 | 0.39 | 0.645 | ol | 243 | 0.00403 | HV
305-AL1/39-ST1A 110.0 | 9.2 | 0.0949 | 0.38 | 0.74 | ol | 305 | 0.00403 | HV
490-AL1/64-ST1A 110.0 | 9.75 | 0.059 | 0.37 | 0.96 | ol | 490 | 0.00403 | HV
679-AL1/86-ST1A 110.0 | 9.95 | 0.042 | 0.36 | 1.15 | ol | 679 | 0.00403 | HV
490-AL1/64-ST1A 220.0 | 10 | 0.059 | 0.285 | 0.96 | ol | 490 | 0.00403 | HV
679-AL1/86-ST1A 220.0 | 11.7 | 0.042 | 0.275 | 1.15 | ol | 679 | 0.00403 | HV
490-AL1/64-ST1A 380.0 | 11 | 0.059 | 0.253 | 0.96 | ol | 490 | 0.00403 | HV
679-AL1/86-ST1A 380.0 | 14.6 | 0.042 | 0.25 | 1.15 | ol | 679 | 0.00403 | HV

## trafo_std_types
| i0_percent | pfe_kw | vkr_percent | sn_mva | vn_lv_kv | vn_hv_kv | vk_percent | shift_degree | vector_group | tap_side | tap_neutral | tap_min | tap_max | tap_step_degree | tap_step_percent | tap_phase_shifter
160 MVA 380/110 kV | 0.06 | 60 | 0.25 | 160 | 110 | 380 | 12.2 | 0 | Yy0 | hv | 0 | -9 | 9 | 0 | 1.5 | FALSE
100 MVA 220/110 kV | 0.06 | 55 | 0.26 | 100 | 110 | 220 | 12 | 0 | Yy0 | hv | 0 | -9 | 9 | 0 | 1.5 | FALSE
63 MVA 110/20 kV | 0.04 | 22 | 0.32 | 63 | 20 | 110 | 18 | 150 | YNd5 | hv | 0 | -9 | 9 | 0 | 1.5 | FALSE
40 MVA 110/20 kV | 0.05 | 18 | 0.34 | 40 | 20 | 110 | 16.2 | 150 | YNd5 | hv | 0 | -9 | 9 | 0 | 1.5 | FALSE
25 MVA 110/20 kV | 0.07 | 14 | 0.41 | 25 | 20 | 110 | 12 | 150 | YNd5 | hv | 0 | -9 | 9 | 0 | 1.5 | FALSE
63 MVA 110/10 kV | 0.04 | 22 | 0.32 | 63 | 10 | 110 | 18 | 150 | YNd5 | hv | 0 | -9 | 9 | 0 | 1.5 | FALSE
40 MVA 110/10 kV | 0.05 | 18 | 0.34 | 40 | 10 | 110 | 16.2 | 150 | YNd5 | hv | 0 | -9 | 9 | 0 | 1.5 | FALSE
25 MVA 110/10 kV | 0.07 | 14 | 0.41 | 25 | 10 | 110 | 12 | 150 | YNd5 | hv | 0 | -9 | 9 | 0 | 1.5 | FALSE
0.25 MVA 20/0.4 kV | 0.32 | 0.8 | 1.44 | 0.25 | 0.4 | 20 | 6 | 150 | Yzn5 | hv | 0 | -2 | 2 | 0 | 2.5 | FALSE
0.4 MVA 20/0.4 kV | 0.3375 | 1.35 | 1.425 | 0.4 | 0.4 | 20 | 6 | 150 | Dyn5 | hv | 0 | -2 | 2 | 0 | 2.5 | FALSE
0.63 MVA 20/0.4 kV | 0.2619 | 1.65 | 1.206 | 0.63 | 0.4 | 20 | 6 | 150 | Dyn5 | hv | 0 | -2 | 2 | 0 | 2.5 | FALSE
0.25 MVA 10/0.4 kV | 0.24 | 0.6 | 1.2 | 0.25 | 0.4 | 10 | 4 | 150 | Dyn5 | hv | 0 | -2 | 2 | 0 | 2.5 | FALSE
0.4 MVA 10/0.4 kV | 0.2375 | 0.95 | 1.325 | 0.4 | 0.4 | 10 | 4 | 150 | Dyn5 | hv | 0 | -2 | 2 | 0 | 2.5 | FALSE
0.63 MVA 10/0.4 kV | 0.1873 | 1.18 | 1.0794 | 0.63 | 0.4 | 10 | 4 | 150 | Dyn5 | hv | 0 | -2 | 2 | 0 | 2.5 | FALSE

## trafo3w_std_types
| sn_hv_mva | sn_mv_mva | sn_lv_mva | vn_hv_kv | vn_mv_kv | vn_lv_kv | vk_hv_percent | vk_mv_percent | vk_lv_percent | vkr_hv_percent | vkr_mv_percent | vkr_lv_percent | pfe_kw | i0_percent | shift_mv_degree | shift_lv_degree | vector_group | tap_side | tap_neutral | tap_min | tap_max | tap_step_percent
63/25/38 MVA 110/20/10 kV | 63 | 25 | 38 | 110 | 20 | 10 | 10.4 | 10.4 | 10.4 | 0.28 | 0.32 | 0.35 | 35 | 0.89 | 0 | 0 | YN0yn0yn0 | hv | 0 | -10 | 10 | 1.2
63/25/38 MVA 110/10/10 kV | 63 | 25 | 38 | 110 | 10 | 10 | 10.4 | 10.4 | 10.4 | 0.28 | 0.32 | 0.35 | 35 | 0.89 | 0 | 0 | YN0yn0yn0 | hv | 0 | -10 | 10 | 1.2

## fuse_std_types
| fuse_type | i_rated_a | t_avg | t_min | t_total | x_avg | x_min | x_total
HV 100A | HV 100A | 100 | 0 | [10.0, 3.64, 0.854, 0.281, 0.1, 0.0531, 0.022, 0.01] | [10.0, 4.267, 1.21, 0.403, 0.1, 0.058, 0.022, 0.01] | 0 | [300.0, 350.0, 450.0, 550.0, 700.0, 850.0, 1200.0, 1752.0] | [600.0, 700.0, 900.0, 1150.0, 1665.0, 2000.0, 3000.0, 4313.0]
HV 10A | HV 10A | 10 | 0 | [10.0, 1675.0, 0.344, 0.156, 0.1, 0.0417, 0.0171, 0.01] | [10.0, 1.3, 0.3, 0.155, 0.1, 0.0555, 0.023, 0.01] | 0 | [30.0, 32.0, 35.0, 37.0, 39.0, 50.0, 70.0, 88.0] | [60.0, 70.0, 80.0, 87.0, 94.0, 110.0, 150.0, 216.0]
HV 125A | HV 125A | 125 | 0 | [10.0, 1.82, 0.344, 0.1, 0.0467, 0.0269, 0.01] | [10.0, 2.478, 0.426, 0.1, 0.0427, 0.0211, 0.01] | 0 | [375.0, 500.0, 700.0, 925.0, 1200.0, 1500.0, 2341.0] | [750.0, 1000.0, 1500.0, 2200.0, 3000.0, 4000.0, 5765.0]
HV 160A | HV 160A | 160 | 0 | [10.0, 4.15, 1.03, 0.198, 0.1, 0.051, 0.0172, 0.01] | [10.0, 2.3, 0.734, 0.274, 0.1, 0.046, 0.0177, 0.01] | 0 | [480.0, 550.0, 700.0, 1000.0, 1260.0, 1600.0, 2500.0, 3227.0] | [960.0, 1300.0, 1700.0, 2200.0, 2996.0, 4000.0, 6000.0, 7946.0]
HV 16A | HV 16A | 16 | 0 | [10.0, 0.352, 0.164, 0.1, 0.0649, 0.0342, 0.01] | [10.0, 2.34, 0.722, 0.181, 0.1, 0.055, 0.0296, 0.01] | 0 | [48.0, 60.0, 65.0, 71.0, 80.0, 100.0, 162.0] | [96.0, 110.0, 125.0, 150.0, 168.0, 200.0, 250.0, 398.0]
HV 200A | HV 200A | 200 | 0 | [10.0, 4.267, 1.21, 0.403, 0.1, 0.058, 0.022, 0.01] | [10.0, 3.73, 1.654, 0.328, 0.1, 0.0531, 0.019, 0.01] | 0 | [600.0, 700.0, 900.0, 1150.0, 1665.0, 2000.0, 3000.0, 4313.0] | [1200.0, 1500.0, 1800.0, 2700.0, 3960.0, 5000.0, 7500.0, 10620.0]
HV 20A | HV 20A | 20 | 0 | [10.0, 1.3, 0.3, 0.155, 0.1, 0.0555, 0.023, 0.01] | [10.0, 1.3, 0.161, 0.1, 0.0611, 0.0399, 0.0141, 0.01] | 0 | [60.0, 70.0, 80.0, 87.0, 94.0, 110.0, 150.0, 216.0] | [120.0, 150.0, 200.0, 223.0, 260.0, 300.0, 450.0, 532.0]
HV 25A | HV 25A | 25 | 0 | [10.0, 2.512, 0.833, 0.299, 0.1, 0.0372, 0.0223, 0.01] | [10.0, 3.125, 0.597, 0.198, 0.1, 0.0378, 0.022, 0.01] | 0 | [75.0, 82.0, 90.0, 100.0, 124.0, 170.0, 200.0, 289.0] | [150.0, 170.0, 210.0, 250.0, 294.0, 400.0, 500.0, 711.0]
HV 31.5A | HV 31.5A | 31.5 | 0 | [10.0, 2.34, 0.722, 0.181, 0.1, 0.055, 0.0296, 0.01] | [10.0, 2.84, 0.368, 0.164, 0.1, 0.0621, 0.0378, 0.0195, 0.01] | 0 | [95.0, 110.0, 125.0, 150.0, 165.0, 200.0, 250.0, 390.0] | [189.0, 220.0, 300.0, 350.0, 393.0, 450.0, 530.0, 700.0, 960.0]
HV 40A | HV 40A | 40 | 0 | [10.0, 1.3, 0.161, 0.1, 0.0611, 0.0399, 0.0141, 0.01] | [10.0, 2.05, 0.369, 0.198, 0.1, 0.051, 0.0298, 0.01] | 0 | [120.0, 150.0, 200.0, 223.0, 260.0, 300.0, 450.0, 532.0] | [240.0, 300.0, 400.0, 450.0, 530.0, 650.0, 800.0, 1311.0]
HV 50A | HV 50A | 50 | 0 | [10.0, 3.215, 0.597, 0.198, 0.1, 0.0378, 0.022, 0.01] | [10.0, 3.64, 0.854, 0.281, 0.1, 0.0531, 0.022, 0.01] | 0 | [150.0, 170.0, 210.0, 250.0, 294.0, 400.0, 500.0, 711.0] | [300.0, 350.0, 450.0, 550.0, 700.0, 850.0, 1200.0, 1752.0]
HV 6.3A | HV 6.3A | 6.3 | 0 | [10.0, 1.39, 0.344, 0.168, 0.1, 0.056, 0.0263, 0.01] | [10.0, 1.711, 0.516, 0.198, 0.1, 0.0634, 0.0303, 0.01] | 0 | [19.0, 19.5, 20.4, 20.8, 22.0, 25.0, 32.0, 48.0] | [38.0, 40.0, 43.0, 48.0, 53.0, 60.0, 75.0, 118.0]
HV 63A | HV 63A | 63 | 0 | [10.0, 2.84, 0.368, 0.164, 0.1, 0.0621, 0.0378, 0.0195, 0.01] | [10.0, 1.82, 0.344, 0.1, 0.0467, 0.0269, 0.01] | 0 | [189.0, 220.0, 300.0, 350.0, 393.0, 450.0, 530.0, 700.0, 961.0] | [378.0, 500.0, 700.0, 934.0, 1200.0, 1500.0, 2366.0]
HV 80A | HV 80A | 80 | 0 | [10.0, 2.05, 0.369, 0.198, 0.1, 0.051, 0.0298, 0.01] | [10.0, 4.15, 1.03, 0.198, 0.1, 0.051, 0.0172, 0.01] | 0 | [240.0, 300.0, 400.0, 450.0, 530.0, 650.0, 800.0, 1311.0] | [480.0, 550.0, 700.0, 1000.0, 1260.0, 1600.0, 2500.0, 3227.0]
Siemens NH-1-100 | Siemens NH-1-100 | 100 | [5400.0, 2000.0, 400.0, 20.0, 1.0, 0.2, 0.012, 0.004] | 0 | 0 | [150.0, 190.0, 250.0, 430.0, 900.0, 1250.0, 2700.0, 3600.0] | 0 | 0
Siemens NH-1-125 | Siemens NH-1-125 | 125 | [4800.0, 120.0, 7.0, 0.1, 0.004] | 0 | 0 | [180.0, 400.0, 740.0, 2000.0, 4250.0] | 0 | 0
Siemens NH-1-16 | Siemens NH-1-16 | 16 | [4000.0, 400.0, 2.0, 0.1, 0.04, 0.01] | 0 | 0 | [26.0, 35.0, 75.0, 150.0, 200.0, 300.0] | 0 | 0
Siemens NH-1-160 | Siemens NH-1-160 | 160 | [4800.0, 120.0, 7.0, 0.1, 0.004] | 0 | 0 | [210.0, 500.0, 900.0, 2300.0, 5000.0] | 0 | 0
Siemens NH-1-25 | Siemens NH-1-25 | 25 | [4000.0, 1000.0, 10.0, 0.2, 0.02, 0.01] | 0 | 0 | [40.0, 50.0, 100.0, 210.0, 400.0, 500.0] | 0 | 0
Siemens NH-1-50 | Siemens NH-1-50 | 50 | [4000.0, 40.0, 4.0, 1.0, 0.02, 0.01] | 0 | 0 | [86.0, 200.0, 300.0, 400.0, 1000.0, 1280.0] | 0 | 0
Siemens NH-1-63 | Siemens NH-1-63 | 63 | [4000.0, 100.0, 10.0, 2.0, 0.04, 0.01] | 0 | 0 | [100.0, 200.0, 300.0, 400.0, 1000.0, 1500.0] | 0 | 0
Siemens NH-1-80 | Siemens NH-1-80 | 80 | [4800.0, 120.0, 7.0, 0.1, 0.01] | 0 | 0 | [150.58, 250.0, 450.0, 1150.0, 2470.0] | 0 | 0
Siemens NH-2-1000 | Siemens NH-2-1000 | 1000 | [4800.0, 120.0, 7.0, 0.1, 0.004] | 0 | 0 | [1900.0, 3500.0, 8400.0, 24000.0, 52000.0] | 0 | 0
Siemens NH-2-200 | Siemens NH-2-200 | 200 | [4800.0, 120.0, 7.0, 0.1, 0.004] | 0 | 0 | [280.0, 650.0, 1200.0, 3000.0, 7000.0] | 0 | 0
Siemens NH-2-224 | Siemens NH-2-224 | 224 | [4800.0, 120.0, 7.0, 0.2, 0.04, 0.004] | 0 | 0 | [400.0, 750.0, 1453.0, 3025.0, 4315.0, 7600.0] | 0 | 0
Siemens NH-2-250 | Siemens NH-2-250 | 250 | [4800.0, 120.0, 7.0, 0.1, 0.004] | 0 | 0 | [450.0, 800.0, 1650.0, 4000.0, 8500.0] | 0 | 0
Siemens NH-2-315 | Siemens NH-2-315 | 315 | [4800.0, 120.0, 7.0, 0.1, 0.004] | 0 | 0 | [550.0, 920.0, 1900.0, 5000.0, 11000.0] | 0 | 0
Siemens NH-2-355 | Siemens NH-2-355 | 355 | [4800.0, 120.0, 6.0, 0.1, 0.004] | 0 | 0 | [650.0, 1116.27, 2350.0, 5840.0, 12790.0] | 0 | 0
Siemens NH-2-400 | Siemens NH-2-400 | 400 | [4800.0, 120.0, 7.0, 0.1, 0.004] | 0 | 0 | [720.0, 1350.0, 2800.0, 6500.0, 15000.0] | 0 | 0
Siemens NH-2-425 | Siemens NH-2-425 | 425 | [4800.0, 120.0, 7.0, 0.1, 0.004] | 0 | 0 | [850.0, 1500.0, 3050.0, 7500.0, 16500.0] | 0 | 0
Siemens NH-2-630 | Siemens NH-2-630 | 630 | [4800.0, 120.0, 7.0, 0.1, 0.004] | 0 | 0 | [1200.0, 2000.0, 4800.0, 12000.0, 26000.0] | 0 | 0

## res_bus
| vm_pu | va_degree | p_mw | q_mvar
0 | 0.99421 | -0.11145 | 0.0035861 | 0.00089877
1 | 0.99414 | -0.11276 | 0.0024747 | 0.00062022
2 | 0.99432 | -0.10933 | 0.00323 | 0.00080952
3 | 0.99414 | -0.11288 | 0.0034132 | 0.00085543
4 | 0.99446 | -0.10668 | 0.0034528 | 0.00086535
5 | 0.9941 | -0.11352 | 0.0042129 | 0.0010559
6 | 0.99481 | -0.099828 | 0 | 0
7 | 0.99512 | -0.093808 | 0.0053792 | 0.0013481
8 | 0.98953 | -0.20127 | 0.078795 | 0.019748
9 | 0.99019 | -0.18851 | 0 | 0
10 | 0.98955 | -0.20088 | 0 | 0
11 | 0.99795 | -0.039148 | 0 | 0
12 | 0.99656 | -0.06584 | 0 | 0
13 | 0.99986 | -0.0025783 | 0.035181 | 0.0088172
14 | 0.99651 | -0.066813 | 0.0092166 | 0.0023099
15 | 0.99543 | -0.087705 | 0 | 0
16 | 0.98936 | -0.20461 | 0.011264 | 0.0028231
17 | 0.99421 | -0.1112 | 0.055064 | 0.0138
18 | 1 | 0 | -0.29015 | -0.072936
19 | 0.98918 | -0.208 | 0.012807 | 0.0032097
20 | 0.99861 | -0.026585 | 0.0046345 | 0.0011615
21 | 0.99804 | -0.037658 | 0.0052209 | 0.0013085
22 | 0.99747 | -0.04864 | 0.0052158 | 0.0013072
23 | 0.99666 | -0.064191 | 0.015812 | 0.0039629
24 | 0.99656 | -0.066045 | 0.0049237 | 0.001234
25 | 0.99721 | -0.053637 | 0.0043213 | 0.001083
26 | 0.99616 | -0.073741 | 0.0049522 | 0.0012412
27 | 0.99609 | -0.075157 | 0.0045104 | 0.0011304
28 | 0.99577 | -0.081279 | 0.0046386 | 0.0011625
29 | 0.9955 | -0.086529 | 0.0045593 | 0.0011427
30 | 0.99998 | 149.9956 | 0 | 0

## res_line
| p_from_mw | q_from_mvar | p_to_mw | q_to_mvar | pl_mw | ql_mvar | i_from_ka | i_to_ka | i_ka | vm_from_pu | va_from_degree | vm_to_pu | va_to_degree | loading_percent
0 | 0.010102 | 0.0025318 | -0.010101 | -0.0025315 | 6.3262e-07 | 3.0918e-07 | 0.015119 | 0.015119 | 0.015119 | 0.99421 | -0.11145 | 0.99414 | -0.11276 | 4.1536
1 | -0.013688 | -0.0034306 | 0.013689 | 0.0034313 | 1.3791e-06 | 7.6897e-07 | 0.020486 | 0.020486 | 0.020486 | 0.99421 | -0.11145 | 0.99432 | -0.10933 | 5.6281
2 | 0.0076263 | 0.0019113 | -0.0076262 | -0.0019113 | 4.2072e-08 | 1.5762e-08 | 0.011415 | 0.011415 | 0.011415 | 0.99414 | -0.11276 | 0.99414 | -0.11288 | 3.136
3 | -0.016919 | -0.0042409 | 0.016921 | 0.0042421 | 2.1365e-06 | 1.2521e-06 | 0.02532 | 0.02532 | 0.02532 | 0.99432 | -0.10933 | 0.99446 | -0.10668 | 6.9561
4 | 0.004213 | 0.0010558 | -0.0042129 | -0.0010559 | 1.2973e-07 | -2.9765e-08 | 0.006306 | 0.0063061 | 0.0063061 | 0.99414 | -0.11288 | 0.9941 | -0.11352 | 1.7324
5 | -0.020374 | -0.0051075 | 0.020381 | 0.0051115 | 6.6544e-06 | 4.011e-06 | 0.030486 | 0.030486 | 0.030486 | 0.99446 | -0.10668 | 0.99481 | -0.099828 | 8.3754
6 | -0.020381 | -0.0051115 | 0.020387 | 0.005115 | 5.8497e-06 | 3.5258e-06 | 0.030486 | 0.030486 | 0.030486 | 0.99481 | -0.099828 | 0.99512 | -0.093808 | 8.3754
7 | -0.025766 | -0.0064631 | 0.025775 | 0.0064687 | 8.9439e-06 | 5.5153e-06 | 0.03853 | 0.03853 | 0.03853 | 0.99512 | -0.093808 | 0.9955 | -0.086529 | 10.5851
8 | -0.078795 | -0.019748 | 0.078842 | 0.019778 | 4.7924e-05 | 3.0554e-05 | 0.11849 | 0.11849 | 0.11849 | 0.98953 | -0.20127 | 0.99019 | -0.18851 | 32.5517
9 | 0.024092 | 0.0060452 | -0.024077 | -0.0060365 | 1.4203e-05 | 8.7183e-06 | 0.036207 | 0.036207 | 0.036207 | 0.99019 | -0.18851 | 0.98955 | -0.20088 | 9.9469
10 | -0.10293 | -0.025824 | 0.10367 | 0.026295 | 0.00073873 | 0.00047172 | 0.15469 | 0.15469 | 0.15469 | 0.99019 | -0.18851 | 0.99795 | -0.039148 | 42.4985
11 | 0.024077 | 0.0060365 | -0.024073 | -0.0060339 | 4.2815e-06 | 2.6283e-06 | 0.036207 | 0.036207 | 0.036207 | 0.98955 | -0.20088 | 0.98936 | -0.20461 | 9.9469
12 | 0.064483 | 0.016238 | -0.0644 | -0.016186 | 8.2183e-05 | 5.2288e-05 | 0.096176 | 0.096176 | 0.096176 | 0.99795 | -0.039148 | 0.99656 | -0.06584 | 26.4219
13 | -0.16816 | -0.042534 | 0.16845 | 0.042722 | 0.00029559 | 0.00018852 | 0.25087 | 0.25087 | 0.25087 | 0.99795 | -0.039148 | 0.99986 | -0.0025783 | 34.4602
14 | 0.0092171 | 0.0023101 | -0.0092166 | -0.0023099 | 4.273e-07 | 1.9509e-07 | 0.013763 | 0.013763 | 0.013763 | 0.99656 | -0.06584 | 0.99651 | -0.066813 | 3.7809
15 | 0.055183 | 0.013876 | -0.055126 | -0.01384 | 5.7562e-05 | 3.6546e-05 | 0.082413 | 0.082413 | 0.082413 | 0.99656 | -0.06584 | 0.99543 | -0.087705 | 22.641
16 | -0.20363 | -0.051539 | 0.20366 | 0.051556 | 2.5205e-05 | 1.6093e-05 | 0.30323 | 0.30323 | 0.30323 | 0.99986 | -0.0025783 | 1 | 0 | 41.652
17 | 0.055126 | 0.01384 | -0.055064 | -0.0138 | 6.1701e-05 | 3.9174e-05 | 0.082413 | 0.082414 | 0.082414 | 0.99543 | -0.087705 | 0.99421 | -0.1112 | 22.6411
18 | 0.012809 | 0.0032108 | -0.012807 | -0.0032097 | 2.0669e-06 | 1.1321e-06 | 0.019265 | 0.019265 | 0.019265 | 0.98936 | -0.20461 | 0.98918 | -0.208 | 5.2926
19 | 0.084843 | 0.021381 | -0.084736 | -0.021312 | 0.00010776 | 6.8728e-05 | 0.12629 | 0.12629 | 0.12629 | 1 | 0 | 0.99861 | -0.026585 | 34.6949
20 | 0.080101 | 0.02015 | -0.080059 | -0.020123 | 4.2348e-05 | 2.6999e-05 | 0.11938 | 0.11938 | 0.11938 | 0.99861 | -0.026585 | 0.99804 | -0.037658 | 32.7978
21 | 0.074838 | 0.018815 | -0.074799 | -0.01879 | 3.9225e-05 | 2.4994e-05 | 0.1116 | 0.1116 | 0.1116 | 0.99804 | -0.037658 | 0.99747 | -0.04864 | 30.6593
22 | 0.069583 | 0.017483 | -0.069566 | -0.017472 | 1.6593e-05 | 1.0566e-05 | 0.10382 | 0.10382 | 0.10382 | 0.99747 | -0.04864 | 0.99721 | -0.053637 | 28.5217
23 | 0.0494 | 0.012405 | -0.049396 | -0.012403 | 4.3693e-06 | 2.7685e-06 | 0.073763 | 0.073763 | 0.073763 | 0.99666 | -0.064191 | 0.99656 | -0.066045 | 20.2646
24 | -0.065212 | -0.016368 | 0.065245 | 0.016389 | 3.2842e-05 | 2.0898e-05 | 0.097371 | 0.097371 | 0.097371 | 0.99666 | -0.064191 | 0.99721 | -0.053637 | 26.7502
25 | 0.044472 | 0.011169 | -0.044456 | -0.011158 | 1.6325e-05 | 1.032e-05 | 0.066411 | 0.066411 | 0.066411 | 0.99656 | -0.066045 | 0.99616 | -0.073741 | 18.2449
26 | 0.039503 | 0.0099171 | -0.039501 | -0.0099154 | 2.667e-06 | 1.6803e-06 | 0.059014 | 0.059014 | 0.059014 | 0.99616 | -0.073741 | 0.99609 | -0.075157 | 16.2126
27 | 0.03499 | 0.008785 | -0.03498 | -0.0087786 | 1.0216e-05 | 6.4086e-06 | 0.052276 | 0.052276 | 0.052276 | 0.99609 | -0.075157 | 0.99577 | -0.081279 | 14.3616
28 | 0.030342 | 0.0076161 | -0.030334 | -0.0076113 | 7.5954e-06 | 4.7329e-06 | 0.045345 | 0.045345 | 0.045345 | 0.99577 | -0.081279 | 0.9955 | -0.086529 | 12.4573

## res_trafo
| p_hv_mw | q_hv_mvar | p_lv_mw | q_lv_mvar | pl_mw | ql_mvar | i_hv_ka | i_lv_ka | vm_hv_pu | va_hv_degree | vm_lv_pu | va_lv_degree | loading_percent
0 | -1.2729e-15 | -1.3162e-15 | 0.00165 | 1.2699e-07 | 0.00165 | 1.2699e-07 | 5.2857e-17 | 0.0023815 | 0.99998 | 149.9956 | 1 | 0 | 0.2619

## res_ext_grid
| p_mw | q_mvar
0 | 0.30512 | 0.076687

## res_load
| p_mw | q_mvar
0 | 0.0035861 | 0.00089877
1 | 0.0024747 | 0.00062022
2 | 0.00323 | 0.00080952
3 | 0.0034132 | 0.00085543
4 | 0.0034528 | 0.00086535
5 | 0.0042129 | 0.0010559
6 | 0.0053792 | 0.0013481
7 | 0.078795 | 0.019748
8 | 0.035181 | 0.0088172
9 | 0.0092166 | 0.0023099
10 | 0.011264 | 0.0028231
11 | 0.055064 | 0.0138
12 | 0.014966 | 0.0037509
13 | 0.012807 | 0.0032097
14 | 0.0046345 | 0.0011615
15 | 0.0052209 | 0.0013085
16 | 0.0052158 | 0.0013072
17 | 0.015812 | 0.0039629
18 | 0.0049237 | 0.001234
19 | 0.0043213 | 0.001083
20 | 0.0049522 | 0.0012412
21 | 0.0045104 | 0.0011304
22 | 0.0046386 | 0.0011625
23 | 0.0045593 | 0.0011427

## dtypes
| element | column | dtype
0 | bus | name | object
1 | bus | vn_kv | float64
2 | bus | type | object
3 | bus | zone | object
4 | bus | in_service | bool
5 | load | name | object
6 | load | bus | uint32
7 | load | p_mw | float64
8 | load | q_mvar | float64
9 | load | const_z_percent | float64
10 | load | const_i_percent | float64
11 | load | sn_mva | float64
12 | load | scaling | float64
13 | load | in_service | bool
14 | load | type | object
15 | ext_grid | name | object
16 | ext_grid | bus | uint32
17 | ext_grid | vm_pu | float64
18 | ext_grid | va_degree | float64
19 | ext_grid | slack_weight | float64
20 | ext_grid | in_service | bool
21 | line | name | object
22 | line | std_type | object
23 | line | from_bus | uint32
24 | line | to_bus | uint32
25 | line | length_km | float64
26 | line | r_ohm_per_km | float64
27 | line | x_ohm_per_km | float64
28 | line | c_nf_per_km | float64
29 | line | g_us_per_km | float64
30 | line | max_i_ka | float64
31 | line | df | float64
32 | line | parallel | uint32
33 | line | type | object
34 | line | in_service | bool
35 | trafo | name | object
36 | trafo | std_type | object
37 | trafo | hv_bus | uint32
38 | trafo | lv_bus | uint32
39 | trafo | sn_mva | float64
40 | trafo | vn_hv_kv | float64
41 | trafo | vn_lv_kv | float64
42 | trafo | vk_percent | float64
43 | trafo | vkr_percent | float64
44 | trafo | pfe_kw | float64
45 | trafo | i0_percent | float64
46 | trafo | shift_degree | float64
47 | trafo | tap_side | object
48 | trafo | tap_neutral | int32
49 | trafo | tap_min | int32
50 | trafo | tap_max | int32
51 | trafo | tap_step_percent | float64
52 | trafo | tap_step_degree | float64
53 | trafo | tap_pos | int32
54 | trafo | tap_phase_shifter | bool
55 | trafo | parallel | uint32
56 | trafo | df | float64
57 | trafo | in_service | bool
58 | line_geodata | coords | object
59 | bus_geodata | x | float64
60 | bus_geodata | y | float64
61 | bus_geodata | coords | object
62 | res_bus | vm_pu | float64
63 | res_bus | va_degree | float64
64 | res_bus | p_mw | float64
65 | res_bus | q_mvar | float64
66 | res_line | p_from_mw | float64
67 | res_line | q_from_mvar | float64
68 | res_line | p_to_mw | float64
69 | res_line | q_to_mvar | float64
70 | res_line | pl_mw | float64
71 | res_line | ql_mvar | float64
72 | res_line | i_from_ka | float64
73 | res_line | i_to_ka | float64
74 | res_line | i_ka | float64
75 | res_line | vm_from_pu | float64
76 | res_line | va_from_degree | float64
77 | res_line | vm_to_pu | float64
78 | res_line | va_to_degree | float64
79 | res_line | loading_percent | float64
80 | res_trafo | p_hv_mw | float64
81 | res_trafo | q_hv_mvar | float64
82 | res_trafo | p_lv_mw | float64
83 | res_trafo | q_lv_mvar | float64
84 | res_trafo | pl_mw | float64
85 | res_trafo | ql_mvar | float64
86 | res_trafo | i_hv_ka | float64
87 | res_trafo | i_lv_ka | float64
88 | res_trafo | vm_hv_pu | float64
89 | res_trafo | va_hv_degree | float64
90 | res_trafo | vm_lv_pu | float64
91 | res_trafo | va_lv_degree | float64
92 | res_trafo | loading_percent | float64
93 | res_ext_grid | p_mw | float64
94 | res_ext_grid | q_mvar | float64
95 | res_load | p_mw | float64
96 | res_load | q_mvar | float64

## parameters
| version | format_version | converged | OPF_converged | name | f_hz | sn_mva
0 | 2.14.6 | 2.14.0 | TRUE | FALSE |  | 50 | 1