## bus
| name | vn_kv | type | zone | in_service
0 | bus_LV_2701-169_0_6_node_0 | 0.4 | n |  | TRUE
1 | bus_LV_2701-169_0_6_node_1 | 0.4 | n |  | TRUE
2 | bus_LV_2701-169_0_6_node_2 | 0.4 | n |  | TRUE
3 | bus_LV_2701-169_0_6_node_3 | 0.4 | n |  | TRUE
4 | bus_LV_2701-169_0_6_node_4 | 0.4 | n |  | TRUE
5 | bus_LV_2701-169_0_6_node_5 | 0.4 | n |  | TRUE
6 | bus_LV_2701-169_0_6_node_15 | 0.4 | n |  | TRUE
7 | bus_LV_2701-169_0_6_node_54 | 0.4 | n |  | TRUE
8 | bus_LV_2701-169_0_6_node_9 | 0.4 | n |  | TRUE
9 | bus_LV_2701-169_0_6_node_55 | 0.4 | n |  | TRUE
10 | bus_LV_2701-169_0_6_node_45 | 0.4 | n |  | TRUE
11 | bus_LV_2701-169_0_6_node_7 | 0.4 | n |  | TRUE
12 | bus_LV_2701-169_0_6_node_10 | 0.4 | n |  | TRUE
13 | bus_LV_2701-169_0_6_node_11 | 0.4 | n |  | TRUE
14 | bus_LV_2701-169_0_6_node_30 | 0.4 | n |  | TRUE
15 | bus_LV_2701-169_0_6_node_8 | 0.4 | n |  | TRUE
16 | bus_LV_2701-169_0_6_node_43 | 0.4 | n |  | TRUE
17 | bus_LV_2701-169_0_6_node_12 | 0.4 | n |  | TRUE
18 | bus_LV_2701-169_0_6_node_48 | 0.4 | n |  | TRUE
19 | bus_LV_2701-169_0_6_node_32 | 0.4 | n |  | TRUE
20 | bus_LV_2701-169_0_6_node_23 | 0.4 | n |  | TRUE
21 | bus_LV_2701-169_0_6_node_53 | 0.4 | n |  | TRUE
22 | bus_LV_2701-169_0_6_node_46 | 0.4 | n |  | TRUE
23 | bus_LV_2701-169_0_6_node_44 | 0.4 | n |  | TRUE
24 | bus_LV_2701-169_0_6_node_52 | 0.4 | n |  | TRUE
25 | bus_LV_2701-169_0_6_node_39 | 0.4 | n |  | TRUE
26 | bus_LV_2701-169_0_6_node_28 | 0.4 | n |  | TRUE
27 | bus_LV_2701-169_0_6_node_49 | 0.4 | n |  | TRUE
28 | bus_LV_2701-169_0_6_node_33 | 0.4 | n |  | TRUE
29 | bus_LV_2701-169_0_6_node_31 | 0.4 | n |  | TRUE
30 | bus_LV_2701-169_0_6_node_22 | 0.4 | n |  | TRUE
31 | bus_LV_2701-169_0_6_node_50 | 0.4 | n |  | TRUE
32 | bus_LV_2701-169_0_6_node_37 | 0.4 | n |  | TRUE
33 | bus_LV_2701-169_0_6_node_35 | 0.4 | n |  | TRUE
34 | bus_LV_2701-169_0_6_node_16 | 0.4 | n |  | TRUE
35 | bus_LV_2701-169_0_6_node_17 | 0.4 | n |  | TRUE
36 | bus_LV_2701-169_0_6_node_18 | 0.4 | n |  | TRUE
37 | bus_LV_2701-169_0_6_node_19 | 0.4 | n |  | TRUE
38 | bus_LV_2701-169_0_6_node_21 | 0.4 | n |  | TRUE
39 | bus_LV_2701-169_0_6_node_24 | 0.4 | n |  | TRUE
40 | bus_LV_2701-169_0_6_node_25 | 0.4 | n |  | TRUE
41 | bus_LV_2701-169_0_6_node_27 | 0.4 | n |  | TRUE
42 | bus_LV_2701-169_0_6_node_34 | 0.4 | n |  | TRUE
43 | bus_LV_2701-169_0_6_node_36 | 0.4 | n |  | TRUE
44 | bus_LV_2701-169_0_6_node_38 | 0.4 | n |  | TRUE
45 | bus_LV_2701-169_0_6_node_41 | 0.4 | n |  | TRUE
46 | bus_LV_2701-169_0_6_node_56 | 0.4 | n |  | TRUE
47 | bus_LV_2701-169_0_6_node_47 | 0.4 | n |  | TRUE
48 | bus_MV_563_0_node_11 | 20 | n |  | TRUE

## load
| name | bus | p_mw | q_mvar | const_z_percent | const_i_percent | sn_mva | scaling | in_service | type
0 | LV_2701-169_0_6_load_0 | 0 | 0.029669 | 0.0074358 | 0 | 0 |  | 1 | TRUE | wye
1 | LV_2701-169_0_6_load_15 | 6 | 0.002055 | 0.00051504 | 0 | 0 |  | 1 | TRUE | wye
2 | LV_2701-169_0_6_load_54 | 7 | 0.011634 | 0.0029158 | 0 | 0 |  | 1 | TRUE | wye
3 | LV_2701-169_0_6_load_55 | 9 | 0.048978 | 0.012275 | 0 | 0 |  | 1 | TRUE | wye
4 | LV_2701-169_0_6_load_45 | 10 | 0.03681 | 0.0092254 | 0 | 0 |  | 1 | TRUE | wye
5 | LV_2701-169_0_6_load_30 | 14 | 0.012973 | 0.0032513 | 0 | 0 |  | 1 | TRUE | wye
6 | LV_2701-169_0_6_load_43 | 16 | 0.010685 | 0.0026779 | 0 | 0 |  | 1 | TRUE | wye
7 | LV_2701-169_0_6_load_48 | 18 | 0.037908 | 0.0095007 | 0 | 0 |  | 1 | TRUE | wye
8 | LV_2701-169_0_6_load_32 | 19 | 0.0127 | 0.003183 | 0 | 0 |  | 1 | TRUE | wye
9 | LV_2701-169_0_6_load_23 | 20 | 0.018484 | 0.0046326 | 0 | 0 |  | 1 | TRUE | wye
10 | LV_2701-169_0_6_load_53 | 21 | 0.036319 | 0.0091025 | 0 | 0 |  | 1 | TRUE | wye
11 | LV_2701-169_0_6_load_46 | 22 | 0.0061731 | 0.0015471 | 0 | 0 |  | 1 | TRUE | wye
12 | LV_2701-169_0_6_load_39 | 25 | 0.075508 | 0.018924 | 0 | 0 |  | 1 | TRUE | wye
13 | LV_2701-169_0_6_load_49 | 27 | 0.023675 | 0.0059334 | 0 | 0 |  | 1 | TRUE | wye
14 | LV_2701-169_0_6_load_33 | 28 | 0.0063701 | 0.0015965 | 0 | 0 |  | 1 | TRUE | wye
15 | LV_2701-169_0_6_load_31 | 29 | 0.010492 | 0.0026296 | 0 | 0 |  | 1 | TRUE | wye
16 | LV_2701-169_0_6_load_22 | 30 | 0.010187 | 0.0025531 | 0 | 0 |  | 1 | TRUE | wye
17 | LV_2701-169_0_6_load_50 | 31 | 0.013498 | 0.0033829 | 0 | 0 |  | 1 | TRUE | wye
18 | LV_2701-169_0_6_load_37 | 32 | 0.0057364 | 0.0014377 | 0 | 0 |  | 1 | TRUE | wye
19 | LV_2701-169_0_6_load_35 | 33 | 0.0030198 | 0.00075683 | 0 | 0 |  | 1 | TRUE | wye
20 | LV_2701-169_0_6_load_16 | 34 | 0.010683 | 0.0026775 | 0 | 0 |  | 1 | TRUE | wye
21 | LV_2701-169_0_6_load_17 | 35 | 0.010686 | 0.0026781 | 0 | 0 |  | 1 | TRUE | wye
22 | LV_2701-169_0_6_load_18 | 36 | 0.023402 | 0.0058651 | 0 | 0 |  | 1 | TRUE | wye
23 | LV_2701-169_0_6_load_19 | 37 | 0.0089275 | 0.0022374 | 0 | 0 |  | 1 | TRUE | wye
24 | LV_2701-169_0_6_load_21 | 38 | 0.0061081 | 0.0015308 | 0 | 0 |  | 1 | TRUE | wye
25 | LV_2701-169_0_6_load_24 | 39 | 0.017085 | 0.004282 | 0 | 0 |  | 1 | TRUE | wye
26 | LV_2701-169_0_6_load_27 | 41 | 0.005509 | 0.0013807 | 0 | 0 |  | 1 | TRUE | wye
27 | LV_2701-169_0_6_load_34 | 42 | 0.025972 | 0.0065091 | 0 | 0 |  | 1 | TRUE | wye
28 | LV_2701-169_0_6_load_38 | 44 | 0.014821 | 0.0037144 | 0 | 0 |  | 1 | TRUE | wye
29 | LV_2701-169_0_6_load_56 | 46 | 0.036464 | 0.0091387 | 0 | 0 |  | 1 | TRUE | wye
30 | LV_2701-169_0_6_load_47 | 47 | 0.00080271 | 0.00020118 | 0 | 0 |  | 1 | TRUE | wye

## ext_grid
| name | bus | vm_pu | va_degree | slack_weight | in_service
0 |  | 22 | 1 | 0 | 1 | TRUE

## line
| name | std_type | from_bus | to_bus | length_km | r_ohm_per_km | x_ohm_per_km | c_nf_per_km | g_us_per_km | max_i_ka | df | parallel | type | in_service
0 | LV_2701-169_0_6_line_0 |  | 0 | 1 | 0.015238 | 0.125 | 0.08 | 261 | 0 | 0.364 | 1 | 1 | cs | TRUE
1 | LV_2701-169_0_6_line_1 |  | 0 | 2 | 0.019668 | 0.125 | 0.08 | 261 | 0 | 0.364 | 1 | 1 | cs | TRUE
2 | LV_2701-169_0_6_line_2 |  | 1 | 3 | 0.047623 | 0.125 | 0.08 | 261 | 0 | 0.364 | 1 | 5 | cs | TRUE
3 | LV_2701-169_0_6_line_3 |  | 1 | 4 | 0.10544 | 0.125 | 0.08 | 261 | 0 | 0.364 | 1 | 5 | cs | TRUE
4 | LV_2701-169_0_6_line_4 |  | 1 | 5 | 0.086804 | 0.125 | 0.08 | 261 | 0 | 0.364 | 1 | 5 | cs | TRUE
5 | LV_2701-169_0_6_line_5 |  | 2 | 6 | 0.031518 | 0.125 | 0.08 | 261 | 0 | 0.364 | 1 | 1 | cs | TRUE
6 | LV_2701-169_0_6_line_6 |  | 3 | 7 | 0.015902 | 0.125 | 0.08 | 261 | 0 | 0.364 | 1 | 5 | cs | TRUE
7 | LV_2701-169_0_6_line_7 |  | 4 | 8 | 0.044194 | 0.125 | 0.08 | 261 | 0 | 0.364 | 1 | 5 | cs | TRUE
8 | LV_2701-169_0_6_line_8 |  | 4 | 9 | 0.064092 | 0.125 | 0.08 | 261 | 0 | 0.364 | 1 | 1 | cs | TRUE
9 | LV_2701-169_0_6_line_9 |  | 5 | 10 | 0.015272 | 0.125 | 0.08 | 261 | 0 | 0.364 | 1 | 5 | cs | TRUE
10 | LV_2701-169_0_6_line_10 |  | 7 | 21 | 0.053828 | 0.125 | 0.08 | 261 | 0 | 0.364 | 1 | 5 | cs | TRUE
11 | LV_2701-169_0_6_line_11 |  | 8 | 17 | 0.015643 | 0.125 | 0.08 | 261 | 0 | 0.364 | 1 | 2 | cs | TRUE
12 | LV_2701-169_0_6_line_12 |  | 8 | 18 | 0.022133 | 0.125 | 0.08 | 261 | 0 | 0.364 | 1 | 1 | cs | TRUE
13 | LV_2701-169_0_6_line_13 |  | 8 | 15 | 0.03688 | 0.125 | 0.08 | 261 | 0 | 0.364 | 1 | 1 | cs | TRUE
14 | LV_2701-169_0_6_line_14 |  | 10 | 22 | 0.026602 | 0.125 | 0.08 | 261 | 0 | 0.364 | 1 | 5 | cs | TRUE
15 | LV_2701-169_0_6_line_15 |  | 11 | 12 | 0.010324 | 0.125 | 0.08 | 261 | 0 | 0.364 | 1 | 1 | cs | TRUE
16 | LV_2701-169_0_6_line_16 |  | 11 | 13 | 0.031184 | 0.125 | 0.08 | 261 | 0 | 0.364 | 1 | 1 | cs | TRUE
17 | LV_2701-169_0_6_line_17 |  | 11 | 14 | 0.016774 | 0.125 | 0.08 | 261 | 0 | 0.364 | 1 | 1 | cs | TRUE
18 | LV_2701-169_0_6_line_18 |  | 12 | 19 | 0.025038 | 0.125 | 0.08 | 261 | 0 | 0.364 | 1 | 1 | cs | TRUE
19 | LV_2701-169_0_6_line_19 |  | 13 | 17 | 0.027153 | 0.125 | 0.08 | 261 | 0 | 0.364 | 1 | 2 | cs | TRUE
20 | LV_2701-169_0_6_line_20 |  | 14 | 26 | 0.027042 | 0.125 | 0.08 | 261 | 0 | 0.364 | 1 | 1 | cs | TRUE
21 | LV_2701-169_0_6_line_21 |  | 15 | 16 | 0.030127 | 0.125 | 0.08 | 261 | 0 | 0.364 | 1 | 1 | cs | TRUE
22 | LV_2701-169_0_6_line_22 |  | 17 | 20 | 0.014289 | 0.125 | 0.08 | 261 | 0 | 0.364 | 1 | 1 | cs | TRUE
23 | LV_2701-169_0_6_line_23 |  | 18 | 27 | 0.030899 | 0.125 | 0.08 | 261 | 0 | 0.364 | 1 | 1 | cs | TRUE
24 | LV_2701-169_0_6_line_24 |  | 19 | 28 | 0.016154 | 0.125 | 0.08 | 261 | 0 | 0.364 | 1 | 1 | cs | TRUE
25 | LV_2701-169_0_6_line_25 |  | 20 | 30 | 0.018762 | 0.125 | 0.08 | 261 | 0 | 0.364 | 1 | 1 | cs | TRUE
26 | LV_2701-169_0_6_line_26 |  | 21 | 24 | 0.068579 | 0.125 | 0.08 | 261 | 0 | 0.364 | 1 | 5 | cs | TRUE
27 | LV_2701-169_0_6_line_27 |  | 22 | 47 | 0.014375 | 0.125 | 0.08 | 261 | 0 | 0.364 | 1 | 1 | cs | TRUE
28 | LV_2701-169_0_6_line_28 |  | 23 | 24 | 0.042993 | 0.125 | 0.08 | 261 | 0 | 0.364 | 1 | 5 | cs | TRUE
29 | LV_2701-169_0_6_line_29 |  | 23 | 25 | 0.034573 | 0.125 | 0.08 | 261 | 0 | 0.364 | 1 | 5 | cs | TRUE
30 | LV_2701-169_0_6_line_30 |  | 25 | 43 | 0.012341 | 0.125 | 0.08 | 261 | 0 | 0.364 | 1 | 5 | cs | TRUE
31 | LV_2701-169_0_6_line_31 |  | 26 | 29 | 0.0049542 | 0.125 | 0.08 | 261 | 0 | 0.364 | 1 | 1 | cs | TRUE
32 | LV_2701-169_0_6_line_32 |  | 26 | 40 | 0.044706 | 0.125 | 0.08 | 261 | 0 | 0.364 | 1 | 1 | cs | TRUE
33 | LV_2701-169_0_6_line_33 |  | 27 | 31 | 0.018758 | 0.125 | 0.08 | 261 | 0 | 0.364 | 1 | 1 | cs | TRUE
34 | LV_2701-169_0_6_line_34 |  | 30 | 38 | 0.009466 | 0.125 | 0.08 | 261 | 0 | 0.364 | 1 | 1 | cs | TRUE
35 | LV_2701-169_0_6_line_35 |  | 32 | 33 | 0.022836 | 0.125 | 0.08 | 261 | 0 | 0.364 | 1 | 1 | cs | TRUE
36 | LV_2701-169_0_6_line_36 |  | 33 | 42 | 0.041421 | 0.125 | 0.08 | 261 | 0 | 0.364 | 1 | 1 | cs | TRUE
37 | LV_2701-169_0_6_line_37 |  | 34 | 35 | 0.012391 | 0.125 | 0.08 | 261 | 0 | 0.364 | 1 | 1 | cs | TRUE
38 | LV_2701-169_0_6_line_38 |  | 34 | 36 | 0.02913 | 0.125 | 0.08 | 261 | 0 | 0.364 | 1 | 1 | cs | TRUE
39 | LV_2701-169_0_6_line_39 |  | 35 | 37 | 0.012171 | 0.125 | 0.08 | 261 | 0 | 0.364 | 1 | 1 | cs | TRUE
40 | LV_2701-169_0_6_line_40 |  | 37 | 38 | 0.010002 | 0.125 | 0.08 | 261 | 0 | 0.364 | 1 | 1 | cs | TRUE
41 | LV_2701-169_0_6_line_41 |  | 39 | 40 | 0.028746 | 0.125 | 0.08 | 261 | 0 | 0.364 | 1 | 1 | cs | TRUE
42 | LV_2701-169_0_6_line_42 |  | 40 | 41 | 0.020184 | 0.125 | 0.08 | 261 | 0 | 0.364 | 1 | 1 | cs | TRUE
43 | LV_2701-169_0_6_line_43 |  | 42 | 43 | 0.019096 | 0.125 | 0.08 | 261 | 0 | 0.364 | 1 | 1 | cs | TRUE
44 | LV_2701-169_0_6_line_44 |  | 43 | 44 | 0.032051 | 0.125 | 0.08 | 261 | 0 | 0.364 | 1 | 1 | cs | TRUE
45 | LV_2701-169_0_6_line_45 |  | 43 | 45 | 0.13396 | 0.125 | 0.08 | 261 | 0 | 0.364 | 1 | 4 | cs | TRUE
46 | LV_2701-169_0_6_line_46 |  | 45 | 46 | 0.088491 | 0.125 | 0.08 | 261 | 0 | 0.364 | 1 | 1 | cs | TRUE

## trafo
| name | std_type | hv_bus | lv_bus | sn_mva | vn_hv_kv | vn_lv_kv | vk_percent | vkr_percent | pfe_kw | i0_percent | shift_degree | tap_side | tap_neutral | tap_min | tap_max | tap_step_percent | tap_step_degree | tap_pos | tap_phase_shifter | parallel | df | in_service
0 | LV_2701-169_0_6_trafo_46 | 0.63 MVA 20/0.4 kV | 48 | 22 | 0.63 | 20 | 0.4 | 6 | 1.206 | 1.65 | 0.2619 | 150 | hv | 0 | -2 | 2 | 2.5 | 0 | 0 | FALSE | 1 | 1 | TRUE

## line_geodata
| x0 | y0 | x1 | y1 | x2 | y2 | x3 | y3 | x4 | y4 | x5 | y5 | x6 | y6 | x7 | y7
0 | 2612635.5426 | 1265123.3218 | 2612650.6252 | 1265125.4896
1 | 2612670.0927 | 1265128.2877 | 2612650.6252 | 1265125.4896
2 | 2612641.456 | 1265076.0683 | 2612637.8329 | 1265105.0028 | 2612635.5426 | 1265123.3218
3 | 2612530.978 | 1265109.7687 | 2612595.6624 | 1265117.9223 | 2612635.5426 | 1265123.3218
4 | 2612602.1378 | 1265071.8151 | 2612595.6624 | 1265117.9223 | 2612635.5426 | 1265123.3218
5 | 2612670.0927 | 1265128.2877 | 2612673.7124 | 1265101.021 | 2612674.522 | 1265097.0918
6 | 2612641.456 | 1265076.0683 | 2612643.8529 | 1265060.3483
7 | 2612487.4415 | 1265102.7945 | 2612497.3745 | 1265105.6729 | 2612503.9763 | 1265106.4762 | 2612530.978 | 1265109.7687
8 | 2612530.978 | 1265109.7687 | 2612539.4563 | 1265046.2404
9 | 2612602.1378 | 1265071.8151 | 2612604.1239 | 1265056.6728
10 | 2612651.9665 | 1265007.1353 | 2612643.8529 | 1265060.3483
11 | 2612471.8567 | 1265102.1279 | 2612476.4655 | 1265101.7929 | 2612480.8168 | 1265102.1912 | 2612483.6022 | 1265102.4417 | 2612487.4415 | 1265102.7945
12 | 2612487.4415 | 1265102.7945 | 2612488.2717 | 1265094.7017 | 2612490.1782 | 1265080.8348
13 | 2612487.4415 | 1265102.7945 | 2612497.3745 | 1265105.6729 | 2612503.9763 | 1265106.4762 | 2612503.3829 | 1265112.9239 | 2612502.3096 | 1265122.0279 | 2612502.0146 | 1265126.2636
14 | 2612604.1239 | 1265056.6728 | 2612607.5834 | 1265030.2963
15 | 2612438.9939 | 1265139.8074 | 2612436.7812 | 1265142.916 | 2612437.7746 | 1265146.7541 | 2612438.4019 | 1265149.2238
16 | 2612438.9939 | 1265139.8074 | 2612445.9543 | 1265134.7184 | 2612450.7211 | 1265130.8368 | 2612453.3162 | 1265128.5073 | 2612455.3127 | 1265124.3642 | 2612454.6112 | 1265121.3606 | 2612453.2307 | 1265119.0228 | 2612454.9137 | 1265117.1361
17 | 2612438.9939 | 1265139.8074 | 2612436.3394 | 1265130.9624 | 2612433.8606 | 1265123.8425
18 | 2612438.4019 | 1265149.2238 | 2612427.112 | 1265154.3259 | 2612415.5408 | 1265159.4341
19 | 2612471.8567 | 1265102.1279 | 2612469.4163 | 1265109.6947 | 2612463.5892 | 1265116.4761 | 2612461.3866 | 1265118.3505 | 2612459.8747 | 1265117.6135 | 2612457.0697 | 1265115.9509 | 2612454.9137 | 1265117.1361
20 | 2612422.7622 | 1265099.2453 | 2612426.1462 | 1265108.5032 | 2612430.0693 | 1265115.6275 | 2612433.5851 | 1265123.0511 | 2612433.8606 | 1265123.8425
21 | 2612502.0146 | 1265126.2636 | 2612507.4524 | 1265125.5746 | 2612514.9274 | 1265126.4576 | 2612523.7352 | 1265127.2989 | 2612531.9981 | 1265126.9333
22 | 2612471.8567 | 1265102.1279 | 2612473.748 | 1265094.3042 | 2612474.8457 | 1265088.1612
23 | 2612490.1782 | 1265080.8348 | 2612494.3868 | 1265050.2232
24 | 2612415.5408 | 1265159.4341 | 2612400.7626 | 1265165.9581
25 | 2612477.6174 | 1265069.6175 | 2612477.6174 | 1265069.6175 | 2612476.8642 | 1265076.8654 | 2612474.8457 | 1265088.1612
26 | 2612662.3035 | 1264939.3402 | 2612651.9665 | 1265007.1353
27 | 2612607.5834 | 1265030.2963 | 2612609.4528 | 1265016.0437
28 | 2612691.0424 | 1264968.6218 | 2612688.7127 | 1264966.4931 | 2612686.6838 | 1264964.5874 | 2612674.4874 | 1264960.1917 | 2612662.3035 | 1264939.3402
29 | 2612691.0424 | 1264968.6218 | 2612691.7236 | 1264963.4418 | 2612695.8144 | 1264934.3794
30 | 2612697.5345 | 1264922.159 | 2612695.8144 | 1264934.3794
31 | 2612422.7622 | 1265099.2453 | 2612427.5831 | 1265100.3872
32 | 2612422.7622 | 1265099.2453 | 2612413.803 | 1265098.7707 | 2612410.2712 | 1265095.361 | 2612399.9637 | 1265087.9009 | 2612388.2765 | 1265074.0781
33 | 2612496.9417 | 1265031.6396 | 2612494.3868 | 1265050.2232
34 | 2612477.6174 | 1265069.6175 | 2612479.1662 | 1265060.279
35 | 2612725.8022 | 1264975.6691 | 2612736.469 | 1264995.8611
36 | 2612706.4544 | 1264939.0441 | 2612725.8022 | 1264975.6691
37 | 2612484.8216 | 1265026.1798 | 2612482.7942 | 1265038.4042
38 | 2612484.8216 | 1265026.1798 | 2612487.135 | 1265012.2311 | 2612486.9121 | 1265003.6691 | 2612485.5472 | 1264997.3894
39 | 2612482.7942 | 1265038.4042 | 2612480.8027 | 1265050.4116
40 | 2612480.8027 | 1265050.4116 | 2612479.1662 | 1265060.279
41 | 2612388.2765 | 1265074.0781 | 2612384.7143 | 1265070.7906 | 2612367.0155 | 1265054.7311
42 | 2612388.2765 | 1265074.0781 | 2612395.4359 | 1265063.8637 | 2612399.0081 | 1265058.7565 | 2612399.7398 | 1265057.4725
43 | 2612697.5345 | 1264922.159 | 2612706.4544 | 1264939.0441
44 | 2612697.5345 | 1264922.159 | 2612693.5523 | 1264914.6119 | 2612690.4551 | 1264908.7457 | 2612682.5722 | 1264893.8144
45 | 2612697.5345 | 1264922.159 | 2612707.3558 | 1264847.1836 | 2612709.3715 | 1264834.1901 | 2612715.2053 | 1264789.3715
46 | 2612715.2053 | 1264789.3715 | 2612756.5994 | 1264867.584

## bus_geodata
| x | y | coords
0 | 2612650.6252 | 1265125.4896
1 | 2612635.5426 | 1265123.3218
2 | 2612670.0927 | 1265128.2877
3 | 2612641.456 | 1265076.0683
4 | 2612530.978 | 1265109.7687
5 | 2612602.1378 | 1265071.8151
6 | 2612674.522 | 1265097.0918
7 | 2612643.8529 | 1265060.3483
8 | 2612487.4415 | 1265102.7945
9 | 2612539.4563 | 1265046.2404
10 | 2612604.1239 | 1265056.6728
11 | 2612438.9939 | 1265139.8074
12 | 2612438.4019 | 1265149.2238
13 | 2612454.9137 | 1265117.1361
14 | 2612433.8606 | 1265123.8425
15 | 2612502.0146 | 1265126.2636
16 | 2612531.9981 | 1265126.9333
17 | 2612471.8567 | 1265102.1279
18 | 2612490.1782 | 1265080.8348
19 | 2612415.5408 | 1265159.4341
20 | 2612474.8457 | 1265088.1612
21 | 2612651.9665 | 1265007.1353
22 | 2612607.5834 | 1265030.2963
23 | 2612691.0424 | 1264968.6218
24 | 2612662.3035 | 1264939.3402
25 | 2612695.8144 | 1264934.3794
26 | 2612422.7622 | 1265099.2453
27 | 2612494.3868 | 1265050.2232
28 | 2612400.7626 | 1265165.9581
29 | 2612427.5831 | 1265100.3872
30 | 2612477.6174 | 1265069.6175
31 | 2612496.9417 | 1265031.6396
32 | 2612736.469 | 1264995.8611
33 | 2612725.8022 | 1264975.6691
34 | 2612484.8216 | 1265026.1798
35 | 2612482.7942 | 1265038.4042
36 | 2612485.5472 | 1264997.3894
37 | 2612480.8027 | 1265050.4116
38 | 2612479.1662 | 1265060.279
39 | 2612367.0155 | 1265054.7311
40 | 2612388.2765 | 1265074.0781
41 | 2612399.7398 | 1265057.4725
42 | 2612706.4544 | 1264939.0441
43 | 2612697.5345 | 1264922.159
44 | 2612682.5722 | 1264893.8144
45 | 2612715.2053 | 1264789.3715
46 | 2612756.5994 | 1264867.584
47 | 2612609.4528 | 1265016.0437
48 | 2612602.1378 | 1265071.8151

## line_std_types
| c_nf_per_km | r_ohm_per_km | x_ohm_per_km | max_i_ka | type | q_mm2 | alpha | voltage_rating
NAYY 4x50 SE | 210 | 0.642 | 0.083 | 0.142 | cs | 50 | 0.00403 | LV
NAYY 4x120 SE | 264 | 0.225 | 0.08 | 0.242 | cs | 120 | 0.00403 | LV
NAYY 4x150 SE | 261 | 0.208 | 0.08 | 0.27 | cs | 150 | 0.00403 | LV
NA2XS2Y 1x95 RM/25 12/20 kV | 216 | 0.313 | 0.132 | 0.252 | cs | 95 | 0.00403 | MV
NA2XS2Y 1x185 RM/25 12/20 kV | 273 | 0.161 | 0.117 | 0.362 | cs | 185 | 0.00403 | MV
NA2XS2Y 1x240 RM/25 12/20 kV | 304 | 0.122 | 0.112 | 0.421 | cs | 240 | 0.00403 | MV
NA2XS2Y 1x95 RM/25 6/10 kV | 315 | 0.313 | 0.123 | 0.249 | cs | 95 | 0.00403 | MV
NA2XS2Y 1x185 RM/25 6/10 kV | 406 | 0.161 | 0.11 | 0.358 | cs | 185 | 0.00403 | MV
NA2XS2Y 1x240 RM/25 6/10 kV | 456 | 0.122 | 0.105 | 0.416 | cs | 240 | 0.00403 | MV
NA2XS2Y 1x150 RM/25 12/20 kV | 250 | 0.206 | 0.116 | 0.319 | cs | 150 | 0.00403 | MV
NA2XS2Y 1x120 RM/25 12/20 kV | 230 | 0.253 | 0.119 | 0.283 | cs | 120 | 0.00403 | MV
NA2XS2Y 1x70 RM/25 12/20 kV | 190 | 0.443 | 0.132 | 0.22 | cs | 70 | 0.00403 | MV
NA2XS2Y 1x150 RM/25 6/10 kV | 360 | 0.206 | 0.11 | 0.315 | cs | 150 | 0.00403 | MV
NA2XS2Y 1x120 RM/25 6/10 kV | 340 | 0.253 | 0.113 | 0.28 | cs | 120 | 0.00403 | MV
NA2XS2Y 1x70 RM/25 6/10 kV | 280 | 0.443 | 0.123 | 0.217 | cs | 70 | 0.00403 | MV
N2XS(FL)2Y 1x120 RM/35 64/110 kV | 112 | 0.153 | 0.166 | 0.366 | cs | 120 | 0.00393 | HV
N2XS(FL)2Y 1x185 RM/35 64/110 kV | 125 | 0.099 | 0.156 | 0.457 | cs | 185 | 0.00393 | HV
N2XS(FL)2Y 1x240 RM/35 64/110 kV | 135 | 0.075 | 0.149 | 0.526 | cs | 240 | 0.00393 | HV
N2XS(FL)2Y 1x300 RM/35 64/110 kV | 144 | 0.06 | 0.144 | 0.588 | cs | 300 | 0.00393 | HV
15-AL1/3-ST1A 0.4 | 11 | 1.8769 | 0.35 | 0.105 | ol | 16 | 0.00403 | LV
24-AL1/4-ST1A 0.4 | 11.25 | 1.2012 | 0.335 | 0.14 | ol | 24 | 0.00403 | LV
48-AL1/8-ST1A 0.4 | 12.2 | 0.5939 | 0.3 | 0.21 | ol | 48 | 0.00403 | LV
94-AL1/15-ST1A 0.4 | 13.2 | 0.306 | 0.29 | 0.35 | ol | 94 | 0.00403 | LV
34-AL1/6-ST1A 10.0 | 9.7 | 0.8342 | 0.36 | 0.17 | ol | 34 | 0.00403 | MV
48-AL1/8-ST1A 10.0 | 10.1 | 0.5939 | 0.35 | 0.21 | ol | 48 | 0.00403 | MV
70-AL1/11-ST1A 10.0 | 10.4 | 0.4132 | 0.339 | 0.29 | ol | 70 | 0.00403 | MV
94-AL1/15-ST1A 10.0 | 10.75 | 0.306 | 0.33 | 0.35 | ol | 94 | 0.00403 | MV
122-AL1/20-ST1A 10.0 | 11.1 | 0.2376 | 0.323 | 0.41 | ol | 122 | 0.00403 | MV
149-AL1/24-ST1A 10.0 | 11.25 | 0.194 | 0.315 | 0.47 | ol | 149 | 0.00403 | MV
34-AL1/6-ST1A 20.0 | 9.15 | 0.8342 | 0.382 | 0.17 | ol | 34 | 0.00403 | MV
48-AL1/8-ST1A 20.0 | 9.5 | 0.5939 | 0.372 | 0.21 | ol | 48 | 0.00403 | MV
70-AL1/11-ST1A 20.0 | 9.7 | 0.4132 | 0.36 | 0.29 | ol | 70 | 0.00403 | MV
94-AL1/15-ST1A 20.0 | 10 | 0.306 | 0.35 | 0.35 | ol | 94 | 0.00403 | MV
122-AL1/20-ST1A 20.0 | 10.3 | 0.2376 | 0.344 | 0.41 | ol | 122 | 0.00403 | MV
149-AL1/24-ST1A 20.0 | 10.5 | 0.194 | 0.337 | 0.47 | ol | 149 | 0.00403 | MV
184-AL1/30-ST1A 20.0 | 10.75 | 0.1571 | 0.33 | 0.535 | ol | 184 | 0.00403 | MV
243-AL1/39-ST1A 20.0 | 11 | 0.1188 | 0.32 | 0.645 | ol | 243 | 0.00403 | MV
48-AL1/8-ST1A 110.0 | 8 | 0.5939 | 0.46 | 0.21 | ol | 48 | 0.00403 | HV
70-AL1/11-ST1A 110.0 | 8.4 | 0.4132 | 0.45 | 0.29 | ol | 70 | 0.00403 | HV
94-AL1/15-ST1A 110.0 | 8.65 | 0.306 | 0.44 | 0.35 | ol | 94 | 0.00403 | HV
122-AL1/20-ST1A 110.0 | 8.5 | 0.2376 | 0.43 | 0.41 | ol | 122 | 0.00403 | HV
149-AL1/24-ST1A 110.0 | 8.75 | 0.194 | 0.41 | 0.47 | ol | 149 | 0.00403 | HV
184-AL1/30-ST1A 110.0 | 8.8 | 0.1571 | 0.4 | 0.535 | ol | 184 | 0.00403 | HV
243-AL1/39-ST1A 110.0 | 9 | 0.1188 | 0.39 | 0.645 | ol | 243 | 0.00403 | HV
305-AL1/39-ST1A 110.0 | 9.2 | 0.0949 | 0.38 | 0.74 | ol | 305 | 0.00403 | HV
490-AL1/64-ST1A 110.0 | 9.75 | 0.059 | 0.37 | 0.96 | ol | 490 | 0.00403 | HV
679-AL1/86-ST1A 110.0 | 9.95 | 0.042 | 0.36 | 1.15 | ol | 679 | 0.00403 | HV
490-AL1/64-ST1A 220.0 | 10 | 0.059 | 0.285 | 0.96 | ol | 490 | 0.00403 | HV
679-AL1/86-ST1A 220.0 | 11.7 | 0.042 | 0.275 | 1.15 | ol | 679 | 0.00403 | HV
490-AL1/64-ST1A 380.0 | 11 | 0.059 | 0.253 | 0.96 | ol | 490 | 0.00403 | HV
679-AL1/86-ST1A 380.0 | 14.6 | 0.042 | 0.25 | 1.15 | ol | 679 | 0.00403 | HV

## trafo_std_types
| i0_percent | pfe_kw | vkr_percent | sn_mva | vn_lv_kv | vn_hv_kv | vk_percent | shift_degree | vector_group | tap_side | tap_neutral | tap_min | tap_max | tap_step_degree | tap_step_percent | tap_phase_shifter
160 MVA 380/110 kV | 0.06 | 60 | 0.25 | 160 | 110 | 380 | 12.2 | 0 | Yy0 | hv | 0 | -9 | 9 | 0 | 1.5 | FALSE
100 MVA 220/110 kV | 0.06 | 55 | 0.26 | 100 | 110 | 220 | 12 | 0 | Yy0 | hv | 0 | -9 | 9 | 0 | 1.5 | FALSE
63 MVA 110/20 kV | 0.04 | 22 | 0.32 | 63 | 20 | 110 | 18 | 150 | YNd5 | hv | 0 | -9 | 9 | 0 | 1.5 | FALSE
40 MVA 110/20 kV | 0.05 | 18 | 0.34 | 40 | 20 | 110 | 16.2 | 150 | YNd5 | hv | 0 | -9 | 9 | 0 | 1.5 | FALSE
25 MVA 110/20 kV | 0.07 | 14 | 0.41 | 25 | 20 | 110 | 12 | 150 | YNd5 | hv | 0 | -9 | 9 | 0 | 1.5 | FALSE
63 MVA 110/10 kV | 0.04 | 22 | 0.32 | 63 | 10 | 110 | 18 | 150 | YNd5 | hv | 0 | -9 | 9 | 0 | 1.5 | FALSE
40 MVA 110/10 kV | 0.05 | 18 | 0.34 | 40 | 10 | 110 | 16.2 | 150 | YNd5 | hv | 0 | -9 | 9 | 0 | 1.5 | FALSE
25 MVA 110/10 kV | 0.07 | 14 | 0.41 | 25 | 10 | 110 | 12 | 150 | YNd5 | hv | 0 | -9 | 9 | 0 | 1.5 | FALSE
0.25 MVA 20/0.4 kV | 0.32 | 0.8 | 1.44 | 0.25 | 0.4 | 20 | 6 | 150 | Yzn5 | hv | 0 | -2 | 2 | 0 | 2.5 | FALSE
0.4 MVA 20/0.4 kV | 0.3375 | 1.35 | 1.425 | 0.4 | 0.4 | 20 | 6 | 150 | Dyn5 | hv | 0 | -2 | 2 | 0 | 2.5 | FALSE
0.63 MVA 20/0.4 kV | 0.2619 | 1.65 | 1.206 | 0.63 | 0.4 | 20 | 6 | 150 | Dyn5 | hv | 0 | -2 | 2 | 0 | 2.5 | FALSE
0.25 MVA 10/0.4 kV | 0.24 | 0.6 | 1.2 | 0.25 | 0.4 | 10 | 4 | 150 | Dyn5 | hv | 0 | -2 | 2 | 0 | 2.5 | FALSE
0.4 MVA 10/0.4 kV | 0.2375 | 0.95 | 1.325 | 0.4 | 0.4 | 10 | 4 | 150 | Dyn5 | hv | 0 | -2 | 2 | 0 | 2.5 | FALSE
0.63 MVA 10/0.4 kV | 0.1873 | 1.18 | 1.0794 | 0.63 | 0.4 | 10 | 4 | 150 | Dyn5 | hv | 0 | -2 | 2 | 0 | 2.5 | FALSE

## trafo3w_std_types
| sn_hv_mva | sn_mv_mva | sn_lv_mva | vn_hv_kv | vn_mv_kv | vn_lv_kv | vk_hv_percent | vk_mv_percent | vk_lv_percent | vkr_hv_percent | vkr_mv_percent | vkr_lv_percent | pfe_kw | i0_percent | shift_mv_degree | shift_lv_degree | vector_group | tap_side | tap_neutral | tap_min | tap_max | tap_step_percent
63/25/38 MVA 110/20/10 kV | 63 | 25 | 38 | 110 | 20 | 10 | 10.4 | 10.4 | 10.4 | 0.28 | 0.32 | 0.35 | 35 | 0.89 | 0 | 0 | YN0yn0yn0 | hv | 0 | -10 | 10 | 1.2
63/25/38 MVA 110/10/10 kV | 63 | 25 | 38 | 110 | 10 | 10 | 10.4 | 10.4 | 10.4 | 0.28 | 0.32 | 0.35 | 35 | 0.89 | 0 | 0 | YN0yn0yn0 | hv | 0 | -10 | 10 | 1.2

## fuse_std_types
| fuse_type | i_rated_a | t_avg | t_min | t_total | x_avg | x_min | x_total
HV 100A | HV 100A | 100 | 0 | [10.0, 3.64, 0.854, 0.281, 0.1, 0.0531, 0.022, 0.01] | [10.0, 4.267, 1.21, 0.403, 0.1, 0.058, 0.022, 0.01] | 0 | [300.0, 350.0, 450.0, 550.0, 700.0, 850.0, 1200.0, 1752.0] | [600.0, 700.0, 900.0, 1150.0, 1665.0, 2000.0, 3000.0, 4313.0]
HV 10A | HV 10A | 10 | 0 | [10.0, 1675.0, 0.344, 0.156, 0.1, 0.0417, 0.0171, 0.01] | [10.0, 1.3, 0.3, 0.155, 0.1, 0.0555, 0.023, 0.01] | 0 | [30.0, 32.0, 35.0, 37.0, 39.0, 50.0, 70.0, 88.0] | [60.0, 70.0, 80.0, 87.0, 94.0, 110.0, 150.0, 216.0]
HV 125A | HV 125A | 125 | 0 | [10.0, 1.82, 0.344, 0.1, 0.0467, 0.0269, 0.01] | [10.0, 2.478, 0.426, 0.1, 0.0427, 0.0211, 0.01] | 0 | [375.0, 500.0, 700.0, 925.0, 1200.0, 1500.0, 2341.0] | [750.0, 1000.0, 1500.0, 2200.0, 3000.0, 4000.0, 5765.0]
HV 160A | HV 160A | 160 | 0 | [10.0, 4.15, 1.03, 0.198, 0.1, 0.051, 0.0172, 0.01] | [10.0, 2.3, 0.734, 0.274, 0.1, 0.046, 0.0177, 0.01] | 0 | [480.0, 550.0, 700.0, 1000.0, 1260.0, 1600.0, 2500.0, 3227.0] | [960.0, 1300.0, 1700.0, 2200.0, 2996.0, 4000.0, 6000.0, 7946.0]
HV 16A | HV 16A | 16 | 0 | [10.0, 0.352, 0.164, 0.1, 0.0649, 0.0342, 0.01] | [10.0, 2.34, 0.722, 0.181, 0.1, 0.055, 0.0296, 0.01] | 0 | [48.0, 60.0, 65.0, 71.0, 80.0, 100.0, 162.0] | [96.0, 110.0, 125.0, 150.0, 168.0, 200.0, 250.0, 398.0]
HV 200A | HV 200A | 200 | 0 | [10.0, 4.267, 1.21, 0.403, 0.1, 0.058, 0.022, 0.01] | [10.0, 3.73, 1.654, 0.328, 0.1, 0.0531, 0.019, 0.01] | 0 | [600.0, 700.0, 900.0, 1150.0, 1665.0, 2000.0, 3000.0, 4313.0] | [1200.0, 1500.0, 1800.0, 2700.0, 3960.0, 5000.0, 7500.0, 10620.0]
HV 20A | HV 20A | 20 | 0 | [10.0, 1.3, 0.3, 0.155, 0.1, 0.0555, 0.023, 0.01] | [10.0, 1.3, 0.161, 0.1, 0.0611, 0.0399, 0.0141, 0.01] | 0 | [60.0, 70.0, 80.0, 87.0, 94.0, 110.0, 150.0, 216.0] | [120.0, 150.0, 200.0, 223.0, 260.0, 300.0, 450.0, 532.0]
HV 25A | HV 25A | 25 | 0 | [10.0, 2.512, 0.833, 0.299, 0.1, 0.0372, 0.0223, 0.01] | [10.0, 3.125, 0.597, 0.198, 0.1, 0.0378, 0.022, 0.01] | 0 | [75.0, 82.0, 90.0, 100.0, 124.0, 170.0, 200.0, 289.0] | [150.0, 170.0, 210.0, 250.0, 294.0, 400.0, 500.0, 711.0]
HV 31.5A | HV 31.5A | 31.5 | 0 | [10.0, 2.34, 0.722, 0.181, 0.1, 0.055, 0.0296, 0.01] | [10.0, 2.84, 0.368, 0.164, 0.1, 0.0621, 0.0378, 0.0195, 0.01] | 0 | [95.0, 110.0, 125.0, 150.0, 165.0, 200.0, 250.0, 390.0] | [189.0, 220.0, 300.0, 350.0, 393.0, 450.0, 530.0, 700.0, 960.0]
HV 40A | HV 40A | 40 | 0 | [10.0, 1.3, 0.161, 0.1, 0.0611, 0.0399, 0.0141, 0.01] | [10.0, 2.05, 0.369, 0.198, 0.1, 0.051, 0.0298, 0.01] | 0 | [120.0, 150.0, 200.0, 223.0, 260.0, 300.0, 450.0, 532.0] | [240.0, 300.0, 400.0, 450.0, 530.0, 650.0, 800.0, 1311.0]
HV 50A | HV 50A | 50 | 0 | [10.0, 3.215, 0.597, 0.198, 0.1, 0.0378, 0.022, 0.01] | [10.0, 3.64, 0.854, 0.281, 0.1, 0.0531, 0.022, 0.01] | 0 | [150.0, 170.0, 210.0, 250.0, 294.0, 400.0, 500.0, 711.0] | [300.0, 350.0, 450.0, 550.0, 700.0, 850.0, 1200.0, 1752.0]
HV 6.3A | HV 6.3A | 6.3 | 0 | [10.0, 1.39, 0.344, 0.168, 0.1, 0.056, 0.0263, 0.01] | [10.0, 1.711, 0.516, 0.198, 0.1, 0.0634, 0.0303, 0.01] | 0 | [19.0, 19.5, 20.4, 20.8, 22.0, 25.0, 32.0, 48.0] | [38.0, 40.0, 43.0, 48.0, 53.0, 60.0, 75.0, 118.0]
HV 63A | HV 63A | 63 | 0 | [10.0, 2.84, 0.368, 0.164, 0.1, 0.0621, 0.0378, 0.0195, 0.01] | [10.0, 1.82, 0.344, 0.1, 0.0467, 0.0269, 0.01] | 0 | [189.0, 220.0, 300.0, 350.0, 393.0, 450.0, 530.0, 700.0, 961.0] | [378.0, 500.0, 700.0, 934.0, 1200.0, 1500.0, 2366.0]
HV 80A | HV 80A | 80 | 0 | [10.0, 2.05, 0.369, 0.198, 0.1, 0.051, 0.0298, 0.01] | [10.0, 4.15, 1.03, 0.198, 0.1, 0.051, 0.0172, 0.01] | 0 | [240.0, 300.0, 400.0, 450.0, 530.0, 650.0, 800.0, 1311.0] | [480.0, 550.0, 700.0, 1000.0, 1260.0, 1600.0, 2500.0, 3227.0]
Siemens NH-1-100 | Siemens NH-1-100 | 100 | [5400.0, 2000.0, 400.0, 20.0, 1.0, 0.2, 0.012, 0.004] | 0 | 0 | [150.0, 190.0, 250.0, 430.0, 900.0, 1250.0, 2700.0, 3600.0] | 0 | 0
Siemens NH-1-125 | Siemens NH-1-125 | 125 | [4800.0, 120.0, 7.0, 0.1, 0.004] | 0 | 0 | [180.0, 400.0, 740.0, 2000.0, 4250.0] | 0 | 0
Siemens NH-1-16 | Siemens NH-1-16 | 16 | [4000.0, 400.0, 2.0, 0.1, 0.04, 0.01] | 0 | 0 | [26.0, 35.0, 75.0, 150.0, 200.0, 300.0] | 0 | 0
Siemens NH-1-160 | Siemens NH-1-160 | 160 | [4800.0, 120.0, 7.0, 0.1, 0.004] | 0 | 0 | [210.0, 500.0, 900.0, 2300.0, 5000.0] | 0 | 0
Siemens NH-1-25 | Siemens NH-1-25 | 25 | [4000.0, 1000.0, 10.0, 0.2, 0.02, 0.01] | 0 | 0 | [40.0, 50.0, 100.0, 210.0, 400.0, 500.0] | 0 | 0
Siemens NH-1-50 | Siemens NH-1-50 | 50 | [4000.0, 40.0, 4.0, 1.0, 0.02, 0.01] | 0 | 0 | [86.0, 200.0, 300.0, 400.0, 1000.0, 1280.0] | 0 | 0
Siemens NH-1-63 | Siemens NH-1-63 | 63 | [4000.0, 100.0, 10.0, 2.0, 0.04, 0.01] | 0 | 0 | [100.0, 200.0, 300.0, 400.0, 1000.0, 1500.0] | 0 | 0
Siemens NH-1-80 | Siemens NH-1-80 | 80 | [4800.0, 120.0, 7.0, 0.1, 0.01] | 0 | 0 | [150.58, 250.0, 450.0, 1150.0, 2470.0] | 0 | 0
Siemens NH-2-1000 | Siemens NH-2-1000 | 1000 | [4800.0, 120.0, 7.0, 0.1, 0.004] | 0 | 0 | [1900.0, 3500.0, 8400.0, 24000.0, 52000.0] | 0 | 0
Siemens NH-2-200 | Siemens NH-2-200 | 200 | [4800.0, 120.0, 7.0, 0.1, 0.004] | 0 | 0 | [280.0, 650.0, 1200.0, 3000.0, 7000.0] | 0 | 0
Siemens NH-2-224 | Siemens NH-2-224 | 224 | [4800.0, 120.0, 7.0, 0.2, 0.04, 0.004] | 0 | 0 | [400.0, 750.0, 1453.0, 3025.0, 4315.0, 7600.0] | 0 | 0
Siemens NH-2-250 | Siemens NH-2-250 | 250 | [4800.0, 120.0, 7.0, 0.1, 0.004] | 0 | 0 | [450.0, 800.0, 1650.0, 4000.0, 8500.0] | 0 | 0
Siemens NH-2-315 | Siemens NH-2-315 | 315 | [4800.0, 120.0, 7.0, 0.1, 0.004] | 0 | 0 | [550.0, 920.0, 1900.0, 5000.0, 11000.0] | 0 | 0
Siemens NH-2-355 | Siemens NH-2-355 | 355 | [4800.0, 120.0, 6.0, 0.1, 0.004] | 0 | 0 | [650.0, 1116.27, 2350.0, 5840.0, 12790.0] | 0 | 0
Siemens NH-2-400 | Siemens NH-2-400 | 400 | [4800.0, 120.0, 7.0, 0.1, 0.004] | 0 | 0 | [720.0, 1350.0, 2800.0, 6500.0, 15000.0] | 0 | 0
Siemens NH-2-425 | Siemens NH-2-425 | 425 | [4800.0, 120.0, 7.0, 0.1, 0.004] | 0 | 0 | [850.0, 1500.0, 3050.0, 7500.0, 16500.0] | 0 | 0
Siemens NH-2-630 | Siemens NH-2-630 | 630 | [4800.0, 120.0, 7.0, 0.1, 0.004] | 0 | 0 | [1200.0, 2000.0, 4800.0, 12000.0, 26000.0] | 0 | 0

## res_bus
| vm_pu | va_degree | p_mw | q_mvar
0 | 0.98672 | -0.25279 | 0.029669 | 0.0074358
1 | 0.98716 | -0.24414 | 0 | 0
2 | 0.98668 | -0.25351 | 0 | 0
3 | 0.98531 | -0.2799 | 0 | 0
4 | 0.98151 | -0.35353 | 0 | 0
5 | 0.9957 | -0.081079 | 0 | 0
6 | 0.98662 | -0.25467 | 0.002055 | 0.00051504
7 | 0.9847 | -0.29187 | 0.011634 | 0.0029158
8 | 0.97955 | -0.39189 | 0 | 0
9 | 0.9786 | -0.4105 | 0.048978 | 0.012275
10 | 0.9972 | -0.05268 | 0.03681 | 0.0092254
11 | 0.97571 | -0.46697 | 0 | 0
12 | 0.97553 | -0.47058 | 0 | 0
13 | 0.9776 | -0.42986 | 0 | 0
14 | 0.97499 | -0.48113 | 0.012973 | 0.0032513
15 | 0.97918 | -0.39906 | 0 | 0
16 | 0.97888 | -0.40491 | 0.010685 | 0.0026779
17 | 0.97843 | -0.41374 | 0 | 0
18 | 0.978 | -0.42213 | 0.037908 | 0.0095007
19 | 0.97509 | -0.47933 | 0.0127 | 0.003183
20 | 0.97725 | -0.43679 | 0.018484 | 0.0046326
21 | 0.98272 | -0.33024 | 0.036319 | 0.0091025
22 | 1 | 0 | -0.57994 | -0.14921
23 | 0.97938 | -0.39553 | 0 | 0
24 | 0.98066 | -0.37032 | 0 | 0
25 | 0.97834 | -0.41585 | 0.075508 | 0.018924
26 | 0.97416 | -0.49755 | 0 | 0
27 | 0.97694 | -0.44308 | 0.023675 | 0.0059334
28 | 0.97499 | -0.48121 | 0.0063701 | 0.0015965
29 | 0.97411 | -0.4985 | 0.010492 | 0.0026296
30 | 0.97603 | -0.46079 | 0.010187 | 0.0025531
31 | 0.9767 | -0.44771 | 0.013498 | 0.0033829
32 | 0.97707 | -0.44082 | 0.0057364 | 0.0014377
33 | 0.97719 | -0.43842 | 0.0030198 | 0.00075683
34 | 0.9741 | -0.49875 | 0.010683 | 0.0026775
35 | 0.97449 | -0.49099 | 0.010686 | 0.0026781
36 | 0.97347 | -0.51128 | 0.023402 | 0.0058651
37 | 0.975 | -0.48099 | 0.0089275 | 0.0022374
38 | 0.9755 | -0.47115 | 0.0061081 | 0.0015308
39 | 0.97276 | -0.52516 | 0.017085 | 0.004282
40 | 0.97322 | -0.51612 | 0 | 0
41 | 0.97312 | -0.51817 | 0.005509 | 0.0013807
42 | 0.97753 | -0.43181 | 0.025972 | 0.0065091
43 | 0.97814 | -0.41972 | 0 | 0
44 | 0.9777 | -0.42837 | 0.014821 | 0.0037144
45 | 0.97701 | -0.442 | 0 | 0
46 | 0.974 | -0.5011 | 0.036464 | 0.0091387
47 | 0.99999 | -0.00020118 | 0.00080271 | 0.00020118
48 | 0.99998 | 149.9956 | 0 | 0

## res_line
| p_from_mw | q_from_mvar | p_to_mw | q_to_mvar | pl_mw | ql_mvar | i_from_ka | i_to_ka | i_ka | vm_from_pu | va_from_degree | vm_to_pu | va_to_degree | loading_percent
0 | -0.031724 | -0.0079503 | 0.031738 | 0.0079585 | 1.3079e-05 | 8.1755e-06 | 0.047842 | 0.047842 | 0.047842 | 0.98672 | -0.25279 | 0.98716 | -0.24414 | 13.1433
1 | 0.0020552 | 0.0005145 | -0.0020551 | -0.00051471 | 7.084e-08 | -2.0587e-07 | 0.0030991 | 0.0030992 | 0.0030992 | 0.98672 | -0.25279 | 0.98668 | -0.25351 | 0.85144
2 | 0.21117 | 0.05356 | -0.21081 | -0.053331 | 0.00036242 | 0.00022891 | 0.31854 | 0.31854 | 0.31854 | 0.98716 | -0.24414 | 0.98531 | -0.2799 | 17.5024
3 | 0.29131 | 0.074147 | -0.28979 | -0.073176 | 0.0015277 | 0.00097103 | 0.43952 | 0.43953 | 0.43953 | 0.98716 | -0.24414 | 0.98151 | -0.35353 | 24.1499
4 | -0.53423 | -0.13567 | 0.53845 | 0.13837 | 0.0042283 | 0.0027005 | 0.80591 | 0.80591 | 0.80591 | 0.98716 | -0.24414 | 0.9957 | -0.081079 | 44.2807
5 | 0.0020551 | 0.00051471 | -0.002055 | -0.00051504 | 1.1353e-07 | -3.2987e-07 | 0.0030992 | 0.0030994 | 0.0030994 | 0.98668 | -0.25351 | 0.98662 | -0.25467 | 0.85148
6 | 0.21081 | 0.053331 | -0.21069 | -0.053255 | 0.00012102 | 7.6438e-05 | 0.31854 | 0.31854 | 0.31854 | 0.98531 | -0.2799 | 0.9847 | -0.29187 | 17.5024
7 | 0.24068 | 0.060817 | -0.24023 | -0.060537 | 0.00044171 | 0.00027991 | 0.36505 | 0.36506 | 0.36506 | 0.98151 | -0.35353 | 0.97955 | -0.39189 | 20.058
8 | 0.049111 | 0.012359 | -0.048978 | -0.012275 | 0.0001333 | 8.4504e-05 | 0.074473 | 0.074473 | 0.074473 | 0.98151 | -0.35353 | 0.9786 | -0.4105 | 20.4596
9 | -0.53845 | -0.13837 | 0.5392 | 0.13884 | 0.00074392 | 0.00047512 | 0.80591 | 0.80591 | 0.80591 | 0.9957 | -0.081079 | 0.9972 | -0.05268 | 44.2806
10 | 0.19906 | 0.050339 | -0.19869 | -0.050108 | 0.00036568 | 0.00023062 | 0.30096 | 0.30096 | 0.30096 | 0.9847 | -0.29187 | 0.98272 | -0.33024 | 16.5365
11 | 0.15431 | 0.038944 | -0.15415 | -0.038841 | 0.0001613 | 0.00010284 | 0.23451 | 0.23451 | 0.23451 | 0.97955 | -0.39189 | 0.97843 | -0.41374 | 32.2133
12 | 0.075229 | 0.018911 | -0.075121 | -0.018842 | 0.00010843 | 6.9119e-05 | 0.1143 | 0.1143 | 0.1143 | 0.97955 | -0.39189 | 0.978 | -0.42213 | 31.4013
13 | 0.010692 | 0.0026813 | -0.010688 | -0.0026794 | 3.6485e-06 | 1.871e-06 | 0.016242 | 0.016242 | 0.016242 | 0.97955 | -0.39189 | 0.97918 | -0.39906 | 4.4622
14 | -0.57601 | -0.14807 | 0.57749 | 0.14901 | 0.0014785 | 0.00094449 | 0.86083 | 0.86083 | 0.86083 | 0.9972 | -0.05268 | 1 | 0 | 47.2984
15 | 0.019082 | 0.0047864 | -0.019079 | -0.0047844 | 3.279e-06 | 1.9697e-06 | 0.029103 | 0.029103 | 0.029103 | 0.97571 | -0.46697 | 0.97553 | -0.47058 | 7.9953
16 | -0.065227 | -0.016383 | 0.065343 | 0.016457 | 0.00011574 | 7.3686e-05 | 0.099488 | 0.099487 | 0.099488 | 0.97571 | -0.46697 | 0.9776 | -0.42986 | 27.3318
17 | 0.046145 | 0.011597 | -0.046114 | -0.011577 | 3.1162e-05 | 1.9734e-05 | 0.070385 | 0.070385 | 0.070385 | 0.97571 | -0.46697 | 0.97499 | -0.48113 | 19.3365
18 | 0.019079 | 0.0047844 | -0.019071 | -0.0047796 | 7.9524e-06 | 4.7771e-06 | 0.029103 | 0.029103 | 0.029103 | 0.97553 | -0.47058 | 0.97509 | -0.47933 | 7.9953
19 | -0.065343 | -0.016457 | 0.065393 | 0.016488 | 5.0391e-05 | 3.1569e-05 | 0.099487 | 0.099487 | 0.099487 | 0.9776 | -0.42986 | 0.97843 | -0.41374 | 13.6659
20 | 0.033141 | 0.0083255 | -0.033115 | -0.0083092 | 2.595e-05 | 1.6271e-05 | 0.050586 | 0.050586 | 0.050586 | 0.97499 | -0.48113 | 0.97416 | -0.49755 | 13.8973
21 | 0.010688 | 0.0026794 | -0.010685 | -0.0026779 | 2.9805e-06 | 1.5287e-06 | 0.016242 | 0.016242 | 0.016242 | 0.97918 | -0.39906 | 0.97888 | -0.40491 | 4.4622
22 | 0.088759 | 0.022353 | -0.088661 | -0.022291 | 9.7696e-05 | 6.2346e-05 | 0.13503 | 0.13503 | 0.13503 | 0.97843 | -0.41374 | 0.97725 | -0.43679 | 37.095
23 | 0.037213 | 0.0093414 | -0.037176 | -0.009318 | 3.7152e-05 | 2.339e-05 | 0.056624 | 0.056624 | 0.056624 | 0.978 | -0.42213 | 0.97694 | -0.44308 | 15.556
24 | 0.0063707 | 0.0015967 | -0.0063701 | -0.0015965 | 5.7256e-07 | 1.6495e-07 | 0.0097219 | 0.0097219 | 0.0097219 | 0.97509 | -0.47933 | 0.97499 | -0.48121 | 2.6709
25 | 0.070177 | 0.017658 | -0.070096 | -0.017607 | 8.0371e-05 | 5.1202e-05 | 0.10688 | 0.10688 | 0.10688 | 0.97725 | -0.43679 | 0.97603 | -0.46079 | 29.3627
26 | 0.16237 | 0.041006 | -0.16206 | -0.040811 | 0.00031118 | 0.00019482 | 0.24597 | 0.24597 | 0.24597 | 0.98272 | -0.33024 | 0.98066 | -0.37032 | 13.5149
27 | 0.00080272 | 0.00020099 | -0.00080271 | -0.00020118 | 7.6904e-09 | -1.8366e-07 | 0.0011944 | 0.0011945 | 0.0011945 | 1 | 0 | 0.99999 | -0.00020118 | 0.32815
28 | -0.16186 | -0.040689 | 0.16206 | 0.040811 | 0.00019509 | 0.00012215 | 0.24597 | 0.24597 | 0.24597 | 0.97938 | -0.39553 | 0.98066 | -0.37032 | 13.515
29 | 0.16186 | 0.040689 | -0.16171 | -0.040591 | 0.00015688 | 9.8232e-05 | 0.24597 | 0.24597 | 0.24597 | 0.97938 | -0.39553 | 0.97834 | -0.41585 | 13.515
30 | 0.0862 | 0.021667 | -0.086184 | -0.021657 | 1.5915e-05 | 9.4109e-06 | 0.13113 | 0.13113 | 0.13113 | 0.97834 | -0.41585 | 0.97814 | -0.41972 | 7.2049
31 | 0.010493 | 0.0026299 | -0.010492 | -0.0026296 | 4.7725e-07 | 2.4376e-07 | 0.016028 | 0.016028 | 0.016028 | 0.97416 | -0.49755 | 0.97411 | -0.4985 | 4.4032
32 | 0.022622 | 0.0056794 | -0.022602 | -0.0056671 | 2.0022e-05 | 1.2258e-05 | 0.034559 | 0.034559 | 0.034559 | 0.97416 | -0.49755 | 0.97322 | -0.51612 | 9.4942
33 | 0.013501 | 0.0033846 | -0.013498 | -0.0033829 | 2.9748e-06 | 1.6691e-06 | 0.020564 | 0.020564 | 0.020564 | 0.97694 | -0.44308 | 0.9767 | -0.44771 | 5.6496
34 | 0.059909 | 0.015054 | -0.05988 | -0.015035 | 2.9622e-05 | 1.884e-05 | 0.09135 | 0.09135 | 0.09135 | 0.97603 | -0.46079 | 0.9755 | -0.47115 | 25.0961
35 | -0.0057364 | -0.0014377 | 0.0057371 | 0.0014378 | 6.5358e-07 | 1.3224e-07 | 0.0087362 | 0.0087361 | 0.0087362 | 0.97707 | -0.44082 | 0.97719 | -0.43842 | 2.4001
36 | -0.0087569 | -0.0021946 | 0.0087596 | 0.0021959 | 2.7619e-06 | 1.2485e-06 | 0.013334 | 0.013334 | 0.013334 | 0.97719 | -0.43842 | 0.97753 | -0.43181 | 3.6633
37 | -0.034099 | -0.0085512 | 0.034112 | 0.0085591 | 1.2609e-05 | 7.9154e-06 | 0.052091 | 0.052091 | 0.052091 | 0.9741 | -0.49875 | 0.97449 | -0.49099 | 14.3108
38 | 0.023416 | 0.0058737 | -0.023402 | -0.0058651 | 1.3978e-05 | 8.5838e-06 | 0.035772 | 0.035772 | 0.035772 | 0.9741 | -0.49875 | 0.97347 | -0.51128 | 9.8274
39 | -0.044798 | -0.011237 | 0.044819 | 0.011251 | 2.1359e-05 | 1.3518e-05 | 0.068408 | 0.068408 | 0.068408 | 0.97449 | -0.49099 | 0.975 | -0.48099 | 18.7934
40 | -0.053746 | -0.013488 | 0.053772 | 0.013504 | 2.5241e-05 | 1.6029e-05 | 0.082033 | 0.082033 | 0.082033 | 0.975 | -0.48099 | 0.9755 | -0.47115 | 22.5364
41 | -0.017085 | -0.004282 | 0.017093 | 0.0042863 | 7.363e-06 | 4.3553e-06 | 0.026135 | 0.026135 | 0.026135 | 0.97276 | -0.52516 | 0.97322 | -0.51612 | 7.18
42 | 0.0055096 | 0.0013808 | -0.005509 | -0.0013807 | 5.3712e-07 | 9.2979e-08 | 0.0084239 | 0.008424 | 0.008424 | 0.97322 | -0.51612 | 0.97312 | -0.51817 | 2.3143
43 | -0.034731 | -0.008705 | 0.034751 | 0.0087176 | 2.0016e-05 | 1.2571e-05 | 0.052869 | 0.052869 | 0.052869 | 0.97753 | -0.43181 | 0.97814 | -0.41972 | 14.5245
44 | 0.014827 | 0.0037179 | -0.014821 | -0.0037144 | 6.1152e-06 | 3.5116e-06 | 0.022556 | 0.022556 | 0.022556 | 0.97814 | -0.41972 | 0.9777 | -0.42837 | 6.1968
45 | 0.036606 | 0.0092217 | -0.036567 | -0.0092035 | 3.8971e-05 | 1.8223e-05 | 0.055704 | 0.055706 | 0.055706 | 0.97814 | -0.41972 | 0.97701 | -0.442 | 3.826
46 | 0.036567 | 0.0092035 | -0.036464 | -0.0091387 | 0.00010298 | 6.4801e-05 | 0.055706 | 0.055707 | 0.055707 | 0.97701 | -0.442 | 0.974 | -0.5011 | 15.3041

## res_trafo
| p_hv_mw | q_hv_mvar | p_lv_mw | q_lv_mvar | pl_mw | ql_mvar | i_hv_ka | i_lv_ka | vm_hv_pu | va_hv_degree | vm_lv_pu | va_lv_degree | loading_percent
0 | -1.2729e-15 | -1.3162e-15 | 0.00165 | 1.2699e-07 | 0.00165 | 1.2699e-07 | 5.2857e-17 | 0.0023815 | 0.99998 | 149.9956 | 1 | 0 | 0.2619

## res_ext_grid
| p_mw | q_mvar
0 | 0.58611 | 0.15076

## res_load
| p_mw | q_mvar
0 | 0.029669 | 0.0074358
1 | 0.002055 | 0.00051504
2 | 0.011634 | 0.0029158
3 | 0.048978 | 0.012275
4 | 0.03681 | 0.0092254
5 | 0.012973 | 0.0032513
6 | 0.010685 | 0.0026779
7 | 0.037908 | 0.0095007
8 | 0.0127 | 0.003183
9 | 0.018484 | 0.0046326
10 | 0.036319 | 0.0091025
11 | 0.0061731 | 0.0015471
12 | 0.075508 | 0.018924
13 | 0.023675 | 0.0059334
14 | 0.0063701 | 0.0015965
15 | 0.010492 | 0.0026296
16 | 0.010187 | 0.0025531
17 | 0.013498 | 0.0033829
18 | 0.0057364 | 0.0014377
19 | 0.0030198 | 0.00075683
20 | 0.010683 | 0.0026775
21 | 0.010686 | 0.0026781
22 | 0.023402 | 0.0058651
23 | 0.0089275 | 0.0022374
24 | 0.0061081 | 0.0015308
25 | 0.017085 | 0.004282
26 | 0.005509 | 0.0013807
27 | 0.025972 | 0.0065091
28 | 0.014821 | 0.0037144
29 | 0.036464 | 0.0091387
30 | 0.00080271 | 0.00020118

## dtypes
| element | column | dtype
0 | bus | name | object
1 | bus | vn_kv | float64
2 | bus | type | object
3 | bus | zone | object
4 | bus | in_service | bool
5 | load | name | object
6 | load | bus | uint32
7 | load | p_mw | float64
8 | load | q_mvar | float64
9 | load | const_z_percent | float64
10 | load | const_i_percent | float64
11 | load | sn_mva | float64
12 | load | scaling | float64
13 | load | in_service | bool
14 | load | type | object
15 | ext_grid | name | object
16 | ext_grid | bus | uint32
17 | ext_grid | vm_pu | float64
18 | ext_grid | va_degree | float64
19 | ext_grid | slack_weight | float64
20 | ext_grid | in_service | bool
21 | line | name | object
22 | line | std_type | object
23 | line | from_bus | uint32
24 | line | to_bus | uint32
25 | line | length_km | float64
26 | line | r_ohm_per_km | float64
27 | line | x_ohm_per_km | float64
28 | line | c_nf_per_km | float64
29 | line | g_us_per_km | float64
30 | line | max_i_ka | float64
31 | line | df | float64
32 | line | parallel | uint32
33 | line | type | object
34 | line | in_service | bool
35 | trafo | name | object
36 | trafo | std_type | object
37 | trafo | hv_bus | uint32
38 | trafo | lv_bus | uint32
39 | trafo | sn_mva | float64
40 | trafo | vn_hv_kv | float64
41 | trafo | vn_lv_kv | float64
42 | trafo | vk_percent | float64
43 | trafo | vkr_percent | float64
44 | trafo | pfe_kw | float64
45 | trafo | i0_percent | float64
46 | trafo | shift_degree | float64
47 | trafo | tap_side | object
48 | trafo | tap_neutral | int32
49 | trafo | tap_min | int32
50 | trafo | tap_max | int32
51 | trafo | tap_step_percent | float64
52 | trafo | tap_step_degree | float64
53 | trafo | tap_pos | int32
54 | trafo | tap_phase_shifter | bool
55 | trafo | parallel | uint32
56 | trafo | df | float64
57 | trafo | in_service | bool
58 | line_geodata | coords | object
59 | bus_geodata | x | float64
60 | bus_geodata | y | float64
61 | bus_geodata | coords | object
62 | res_bus | vm_pu | float64
63 | res_bus | va_degree | float64
64 | res_bus | p_mw | float64
65 | res_bus | q_mvar | float64
66 | res_line | p_from_mw | float64
67 | res_line | q_from_mvar | float64
68 | res_line | p_to_mw | float64
69 | res_line | q_to_mvar | float64
70 | res_line | pl_mw | float64
71 | res_line | ql_mvar | float64
72 | res_line | i_from_ka | float64
73 | res_line | i_to_ka | float64
74 | res_line | i_ka | float64
75 | res_line | vm_from_pu | float64
76 | res_line | va_from_degree | float64
77 | res_line | vm_to_pu | float64
78 | res_line | va_to_degree | float64
79 | res_line | loading_percent | float64
80 | res_trafo | p_hv_mw | float64
81 | res_trafo | q_hv_mvar | float64
82 | res_trafo | p_lv_mw | float64
83 | res_trafo | q_lv_mvar | float64
84 | res_trafo | pl_mw | float64
85 | res_trafo | ql_mvar | float64
86 | res_trafo | i_hv_ka | float64
87 | res_trafo | i_lv_ka | float64
88 | res_trafo | vm_hv_pu | float64
89 | res_trafo | va_hv_degree | float64
90 | res_trafo | vm_lv_pu | float64
91 | res_trafo | va_lv_degree | float64
92 | res_trafo | loading_percent | float64
93 | res_ext_grid | p_mw | float64
94 | res_ext_grid | q_mvar | float64
95 | res_load | p_mw | float64
96 | res_load | q_mvar | float64

## parameters
| version | format_version | converged | OPF_converged | name | f_hz | sn_mva
0 | 2.14.6 | 2.14.0 | TRUE | FALSE |  | 50 | 1