## bus
| name | vn_kv | type | zone | in_service
0 | bus_LV_2701-178_0_4_node_0 | 0.4 | n |  | TRUE
1 | bus_LV_2701-178_0_4_node_1 | 0.4 | n |  | TRUE
2 | bus_LV_2701-178_0_4_node_2 | 0.4 | n |  | TRUE
3 | bus_LV_2701-178_0_4_node_3 | 0.4 | n |  | TRUE
4 | bus_LV_2701-178_0_4_node_4 | 0.4 | n |  | TRUE
5 | bus_LV_2701-178_0_4_node_22 | 0.4 | n |  | TRUE
6 | bus_LV_2701-178_0_4_node_21 | 0.4 | n |  | TRUE
7 | bus_LV_2701-178_0_4_node_30 | 0.4 | n |  | TRUE
8 | bus_LV_2701-178_0_4_node_10 | 0.4 | n |  | TRUE
9 | bus_LV_2701-178_0_4_node_20 | 0.4 | n |  | TRUE
10 | bus_LV_2701-178_0_4_node_19 | 0.4 | n |  | TRUE
11 | bus_LV_2701-178_0_4_node_6 | 0.4 | n |  | TRUE
12 | bus_LV_2701-178_0_4_node_9 | 0.4 | n |  | TRUE
13 | bus_LV_2701-178_0_4_node_5 | 0.4 | n |  | TRUE
14 | bus_LV_2701-178_0_4_node_7 | 0.4 | n |  | TRUE
15 | bus_LV_2701-178_0_4_node_13 | 0.4 | n |  | TRUE
16 | bus_LV_2701-178_0_4_node_8 | 0.4 | n |  | TRUE
17 | bus_LV_2701-178_0_4_node_12 | 0.4 | n |  | TRUE
18 | bus_LV_2701-178_0_4_node_14 | 0.4 | n |  | TRUE
19 | bus_LV_2701-178_0_4_node_15 | 0.4 | n |  | TRUE
20 | bus_LV_2701-178_0_4_node_18 | 0.4 | n |  | TRUE
21 | bus_LV_2701-178_0_4_node_26 | 0.4 | n |  | TRUE
22 | bus_LV_2701-178_0_4_node_16 | 0.4 | n |  | TRUE
23 | bus_LV_2701-178_0_4_node_17 | 0.4 | n |  | TRUE
24 | bus_LV_2701-178_0_4_node_24 | 0.4 | n |  | TRUE
25 | bus_LV_2701-178_0_4_node_27 | 0.4 | n |  | TRUE
26 | bus_LV_2701-178_0_4_node_23 | 0.4 | n |  | TRUE
27 | bus_LV_2701-178_0_4_node_25 | 0.4 | n |  | TRUE
28 | bus_LV_2701-178_0_4_node_31 | 0.4 | n |  | TRUE
29 | bus_MV_557_0_node_102 | 20 | n |  | TRUE

## load
| name | bus | p_mw | q_mvar | const_z_percent | const_i_percent | sn_mva | scaling | in_service | type
0 | LV_2701-178_0_4_load_0 | 0 | 0.0050042 | 0.0012542 | 0 | 0 |  | 1 | TRUE | wye
1 | LV_2701-178_0_4_load_1 | 1 | 0.0036624 | 0.00091789 | 0 | 0 |  | 1 | TRUE | wye
2 | LV_2701-178_0_4_load_22 | 5 | 0.014022 | 0.0035144 | 0 | 0 |  | 1 | TRUE | wye
3 | LV_2701-178_0_4_load_21 | 6 | 0.0024662 | 0.00061809 | 0 | 0 |  | 1 | TRUE | wye
4 | LV_2701-178_0_4_load_30 | 7 | 0.043365 | 0.010868 | 0 | 0 |  | 1 | TRUE | wye
5 | LV_2701-178_0_4_load_20 | 9 | 0.071524 | 0.017926 | 0 | 0 |  | 1 | TRUE | wye
6 | LV_2701-178_0_4_load_19 | 10 | 0.0061721 | 0.0015469 | 0 | 0 |  | 1 | TRUE | wye
7 | LV_2701-178_0_4_load_5 | 13 | 0.014857 | 0.0037234 | 0 | 0 |  | 1 | TRUE | wye
8 | LV_2701-178_0_4_load_13 | 15 | 0.02138 | 0.0053583 | 0 | 0 |  | 1 | TRUE | wye
9 | LV_2701-178_0_4_load_14 | 18 | 0.0052547 | 0.001317 | 0 | 0 |  | 1 | TRUE | wye
10 | LV_2701-178_0_4_load_15 | 19 | 0.013915 | 0.0034874 | 0 | 0 |  | 1 | TRUE | wye
11 | LV_2701-178_0_4_load_26 | 21 | 0.052984 | 0.013279 | 0 | 0 |  | 1 | TRUE | wye
12 | LV_2701-178_0_4_load_17 | 23 | 0.023308 | 0.0058415 | 0 | 0 |  | 1 | TRUE | wye
13 | LV_2701-178_0_4_load_24 | 24 | 0.023429 | 0.0058718 | 0 | 0 |  | 1 | TRUE | wye
14 | LV_2701-178_0_4_load_23 | 26 | 0.092401 | 0.023158 | 0 | 0 |  | 1 | TRUE | wye
15 | LV_2701-178_0_4_load_31 | 28 | 0.034362 | 0.0086119 | 0 | 0 |  | 1 | TRUE | wye

## ext_grid
| name | bus | vm_pu | va_degree | slack_weight | in_service
0 |  | 27 | 1 | 0 | 1 | TRUE

## line
| name | std_type | from_bus | to_bus | length_km | r_ohm_per_km | x_ohm_per_km | c_nf_per_km | g_us_per_km | max_i_ka | df | parallel | type | in_service
0 | LV_2701-178_0_4_line_0 |  | 0 | 1 | 0.060849 | 0.125 | 0.08 | 261 | 0 | 0.364 | 1 | 1 | cs | TRUE
1 | LV_2701-178_0_4_line_1 |  | 0 | 2 | 0.11086 | 0.125 | 0.08 | 261 | 0 | 0.364 | 1 | 1 | cs | TRUE
2 | LV_2701-178_0_4_line_2 |  | 1 | 3 | 0.022345 | 0.125 | 0.08 | 261 | 0 | 0.364 | 1 | 1 | cs | TRUE
3 | LV_2701-178_0_4_line_3 |  | 2 | 4 | 0.073559 | 0.125 | 0.08 | 261 | 0 | 0.364 | 1 | 1 | cs | TRUE
4 | LV_2701-178_0_4_line_4 |  | 3 | 5 | 0.017143 | 0.125 | 0.08 | 261 | 0 | 0.364 | 1 | 1 | cs | TRUE
5 | LV_2701-178_0_4_line_5 |  | 4 | 6 | 0.11647 | 0.125 | 0.08 | 261 | 0 | 0.364 | 1 | 1 | cs | TRUE
6 | LV_2701-178_0_4_line_6 |  | 5 | 7 | 0.025844 | 0.125 | 0.08 | 261 | 0 | 0.364 | 1 | 1 | cs | TRUE
7 | LV_2701-178_0_4_line_7 |  | 7 | 25 | 0.014095 | 0.125 | 0.08 | 261 | 0 | 0.364 | 1 | 1 | cs | TRUE
8 | LV_2701-178_0_4_line_8 |  | 8 | 9 | 0.037244 | 0.125 | 0.08 | 261 | 0 | 0.364 | 1 | 1 | cs | TRUE
9 | LV_2701-178_0_4_line_9 |  | 8 | 10 | 0.096022 | 0.125 | 0.08 | 261 | 0 | 0.364 | 1 | 1 | cs | TRUE
10 | LV_2701-178_0_4_line_10 |  | 8 | 11 | 0.015917 | 0.125 | 0.08 | 261 | 0 | 0.364 | 1 | 1 | cs | TRUE
11 | LV_2701-178_0_4_line_11 |  | 8 | 12 | 0.1262 | 0.125 | 0.08 | 261 | 0 | 0.364 | 1 | 1 | cs | TRUE
12 | LV_2701-178_0_4_line_12 |  | 9 | 16 | 0.034975 | 0.125 | 0.08 | 261 | 0 | 0.364 | 1 | 1 | cs | TRUE
13 | LV_2701-178_0_4_line_13 |  | 11 | 13 | 0.024123 | 0.125 | 0.08 | 261 | 0 | 0.364 | 1 | 1 | cs | TRUE
14 | LV_2701-178_0_4_line_14 |  | 12 | 18 | 0.045094 | 0.125 | 0.08 | 261 | 0 | 0.364 | 1 | 1 | cs | TRUE
15 | LV_2701-178_0_4_line_15 |  | 13 | 14 | 0.036757 | 0.125 | 0.08 | 261 | 0 | 0.364 | 1 | 1 | cs | TRUE
16 | LV_2701-178_0_4_line_16 |  | 14 | 15 | 0.038653 | 0.125 | 0.08 | 261 | 0 | 0.364 | 1 | 1 | cs | TRUE
17 | LV_2701-178_0_4_line_17 |  | 16 | 17 | 0.060238 | 0.125 | 0.08 | 261 | 0 | 0.364 | 1 | 1 | cs | TRUE
18 | LV_2701-178_0_4_line_18 |  | 17 | 19 | 0.02931 | 0.125 | 0.08 | 261 | 0 | 0.364 | 1 | 1 | cs | TRUE
19 | LV_2701-178_0_4_line_19 |  | 19 | 22 | 0.041776 | 0.125 | 0.08 | 261 | 0 | 0.364 | 1 | 2 | cs | TRUE
20 | LV_2701-178_0_4_line_20 |  | 20 | 21 | 0.041609 | 0.125 | 0.08 | 261 | 0 | 0.364 | 1 | 3 | cs | TRUE
21 | LV_2701-178_0_4_line_21 |  | 20 | 22 | 0.041242 | 0.125 | 0.08 | 261 | 0 | 0.364 | 1 | 2 | cs | TRUE
22 | LV_2701-178_0_4_line_22 |  | 21 | 24 | 0.0056627 | 0.125 | 0.08 | 261 | 0 | 0.364 | 1 | 3 | cs | TRUE
23 | LV_2701-178_0_4_line_23 |  | 22 | 23 | 0.029843 | 0.125 | 0.08 | 261 | 0 | 0.364 | 1 | 1 | cs | TRUE
24 | LV_2701-178_0_4_line_24 |  | 24 | 26 | 0.021301 | 0.125 | 0.08 | 261 | 0 | 0.364 | 1 | 3 | cs | TRUE
25 | LV_2701-178_0_4_line_25 |  | 25 | 28 | 0.019325 | 0.125 | 0.08 | 261 | 0 | 0.364 | 1 | 1 | cs | TRUE
26 | LV_2701-178_0_4_line_26 |  | 25 | 27 | 0.024365 | 0.125 | 0.08 | 261 | 0 | 0.364 | 1 | 1 | cs | TRUE
27 | LV_2701-178_0_4_line_27 |  | 26 | 27 | 0.011134 | 0.125 | 0.08 | 261 | 0 | 0.364 | 1 | 3 | cs | TRUE

## trafo
| name | std_type | hv_bus | lv_bus | sn_mva | vn_hv_kv | vn_lv_kv | vk_percent | vkr_percent | pfe_kw | i0_percent | shift_degree | tap_side | tap_neutral | tap_min | tap_max | tap_step_percent | tap_step_degree | tap_pos | tap_phase_shifter | parallel | df | in_service
0 | LV_2701-178_0_4_trafo_25 | 0.63 MVA 20/0.4 kV | 29 | 27 | 0.63 | 20 | 0.4 | 6 | 1.206 | 1.65 | 0.2619 | 150 | hv | 0 | -2 | 2 | 2.5 | 0 | 0 | FALSE | 1 | 1 | TRUE

## line_geodata
| x0 | y0 | x1 | y1 | x2 | y2 | x3 | y3 | x4 | y4 | x5 | y5 | x6 | y6 | x7 | y7 | x8 | y8
0 | 2610331.6673 | 1269428.4106 | 2610349.6983 | 1269422.0536 | 2610367.9786 | 1269410.9665 | 2610386.8046 | 1269403.2395
1 | 2610226.9897 | 1269464.916 | 2610288.2493 | 1269443.7178 | 2610331.6673 | 1269428.4106
2 | 2610407.9951 | 1269396.1705 | 2610389.0461 | 1269402.3194 | 2610386.8046 | 1269403.2395
3 | 2610226.9897 | 1269464.916 | 2610242.5696 | 1269479.3419 | 2610261.5772 | 1269504.359 | 2610264.5898 | 1269502.6185 | 2610267.977 | 1269501.7905 | 2610271.4603 | 1269501.9633 | 2610274.7538 | 1269503.1142 | 2610277.5793 | 1269505.1539 | 2610279.7113 | 1269507.904
4 | 2610407.9951 | 1269396.1705 | 2610415.2286 | 1269380.6277
5 | 2610279.7113 | 1269507.904 | 2610297.712 | 1269501.6418 | 2610310.009 | 1269504.3206 | 2610347.8737 | 1269523.6 | 2610373.4486 | 1269531.6058 | 2610388.735 | 1269534.3836
6 | 2610425.1641 | 1269356.7825 | 2610419.1427 | 1269372.2175 | 2610415.2286 | 1269380.6277
7 | 2610430.5014 | 1269343.7395 | 2610428.0462 | 1269349.3948 | 2610425.1641 | 1269356.7825
8 | 2610499.1397 | 1269380.4863 | 2610515.5115 | 1269347.0339
9 | 2610499.1397 | 1269380.4863 | 2610498.4828 | 1269381.8306 | 2610459.1472 | 1269467.7837
10 | 2610499.1397 | 1269380.4863 | 2610504.9062 | 1269383.0428 | 2610513.695 | 1269386.9277
11 | 2610455.7843 | 1269492.4112 | 2610504.9062 | 1269383.0428 | 2610499.1397 | 1269380.4863
12 | 2610530.8862 | 1269315.6189 | 2610515.5115 | 1269347.0339
13 | 2610513.695 | 1269386.9277 | 2610535.7606 | 1269396.6772
14 | 2610455.7843 | 1269492.4112 | 2610496.8317 | 1269511.0817
15 | 2610569.3824 | 1269411.5327 | 2610535.7606 | 1269396.6772
16 | 2610569.3824 | 1269411.5327 | 2610554.7672 | 1269447.3321
17 | 2610555.5579 | 1269260.635 | 2610530.8862 | 1269315.6189
18 | 2610555.5579 | 1269260.635 | 2610528.8784 | 1269248.5
19 | 2610490.9919 | 1269230.8997 | 2610517.2977 | 1269243.2326 | 2610528.8784 | 1269248.5
20 | 2610471.8947 | 1269248.256 | 2610458.5667 | 1269279.5658 | 2610455.4564 | 1269286.4785
21 | 2610471.8947 | 1269248.256 | 2610476.1787 | 1269238.1898 | 2610483.2198 | 1269247.6756 | 2610490.9919 | 1269230.8997
22 | 2610455.4564 | 1269286.4785 | 2610453.1329 | 1269291.6425
23 | 2610490.9919 | 1269230.8997 | 2610503.5361 | 1269203.8214
24 | 2610453.1329 | 1269291.6425 | 2610452.0931 | 1269293.9534 | 2610444.6249 | 1269311.1707
25 | 2610430.5014 | 1269343.7395 | 2610412.982 | 1269335.5832
26 | 2610430.5014 | 1269343.7395 | 2610435.6764 | 1269331.818 | 2610440.1942 | 1269321.3852
27 | 2610440.1942 | 1269321.3852 | 2610444.6249 | 1269311.1707

## bus_geodata
| x | y | coords
0 | 2610331.6673 | 1269428.4106
1 | 2610386.8046 | 1269403.2395
2 | 2610226.9897 | 1269464.916
3 | 2610407.9951 | 1269396.1705
4 | 2610279.7113 | 1269507.904
5 | 2610415.2286 | 1269380.6277
6 | 2610388.735 | 1269534.3836
7 | 2610425.1641 | 1269356.7825
8 | 2610499.1397 | 1269380.4863
9 | 2610515.5115 | 1269347.0339
10 | 2610459.1472 | 1269467.7837
11 | 2610513.695 | 1269386.9277
12 | 2610455.7843 | 1269492.4112
13 | 2610535.7606 | 1269396.6772
14 | 2610569.3824 | 1269411.5327
15 | 2610554.7672 | 1269447.3321
16 | 2610530.8862 | 1269315.6189
17 | 2610555.5579 | 1269260.635
18 | 2610496.8317 | 1269511.0817
19 | 2610528.8784 | 1269248.5
20 | 2610471.8947 | 1269248.256
21 | 2610455.4564 | 1269286.4785
22 | 2610490.9919 | 1269230.8997
23 | 2610503.5361 | 1269203.8214
24 | 2610453.1329 | 1269291.6425
25 | 2610430.5014 | 1269343.7395
26 | 2610444.6249 | 1269311.1707
27 | 2610440.1942 | 1269321.3852
28 | 2610412.982 | 1269335.5832
29 | 2610435.6764 | 1269331.818

## line_std_types
| c_nf_per_km | r_ohm_per_km | x_ohm_per_km | max_i_ka | type | q_mm2 | alpha | voltage_rating
NAYY 4x50 SE | 210 | 0.642 | 0.083 | 0.142 | cs | 50 | 0.00403 | LV
NAYY 4x120 SE | 264 | 0.225 | 0.08 | 0.242 | cs | 120 | 0.00403 | LV
NAYY 4x150 SE | 261 | 0.208 | 0.08 | 0.27 | cs | 150 | 0.00403 | LV
NA2XS2Y 1x95 RM/25 12/20 kV | 216 | 0.313 | 0.132 | 0.252 | cs | 95 | 0.00403 | MV
NA2XS2Y 1x185 RM/25 12/20 kV | 273 | 0.161 | 0.117 | 0.362 | cs | 185 | 0.00403 | MV
NA2XS2Y 1x240 RM/25 12/20 kV | 304 | 0.122 | 0.112 | 0.421 | cs | 240 | 0.00403 | MV
NA2XS2Y 1x95 RM/25 6/10 kV | 315 | 0.313 | 0.123 | 0.249 | cs | 95 | 0.00403 | MV
NA2XS2Y 1x185 RM/25 6/10 kV | 406 | 0.161 | 0.11 | 0.358 | cs | 185 | 0.00403 | MV
NA2XS2Y 1x240 RM/25 6/10 kV | 456 | 0.122 | 0.105 | 0.416 | cs | 240 | 0.00403 | MV
NA2XS2Y 1x150 RM/25 12/20 kV | 250 | 0.206 | 0.116 | 0.319 | cs | 150 | 0.00403 | MV
NA2XS2Y 1x120 RM/25 12/20 kV | 230 | 0.253 | 0.119 | 0.283 | cs | 120 | 0.00403 | MV
NA2XS2Y 1x70 RM/25 12/20 kV | 190 | 0.443 | 0.132 | 0.22 | cs | 70 | 0.00403 | MV
NA2XS2Y 1x150 RM/25 6/10 kV | 360 | 0.206 | 0.11 | 0.315 | cs | 150 | 0.00403 | MV
NA2XS2Y 1x120 RM/25 6/10 kV | 340 | 0.253 | 0.113 | 0.28 | cs | 120 | 0.00403 | MV
NA2XS2Y 1x70 RM/25 6/10 kV | 280 | 0.443 | 0.123 | 0.217 | cs | 70 | 0.00403 | MV
N2XS(FL)2Y 1x120 RM/35 64/110 kV | 112 | 0.153 | 0.166 | 0.366 | cs | 120 | 0.00393 | HV
N2XS(FL)2Y 1x185 RM/35 64/110 kV | 125 | 0.099 | 0.156 | 0.457 | cs | 185 | 0.00393 | HV
N2XS(FL)2Y 1x240 RM/35 64/110 kV | 135 | 0.075 | 0.149 | 0.526 | cs | 240 | 0.00393 | HV
N2XS(FL)2Y 1x300 RM/35 64/110 kV | 144 | 0.06 | 0.144 | 0.588 | cs | 300 | 0.00393 | HV
15-AL1/3-ST1A 0.4 | 11 | 1.8769 | 0.35 | 0.105 | ol | 16 | 0.00403 | LV
24-AL1/4-ST1A 0.4 | 11.25 | 1.2012 | 0.335 | 0.14 | ol | 24 | 0.00403 | LV
48-AL1/8-ST1A 0.4 | 12.2 | 0.5939 | 0.3 | 0.21 | ol | 48 | 0.00403 | LV
94-AL1/15-ST1A 0.4 | 13.2 | 0.306 | 0.29 | 0.35 | ol | 94 | 0.00403 | LV
34-AL1/6-ST1A 10.0 | 9.7 | 0.8342 | 0.36 | 0.17 | ol | 34 | 0.00403 | MV
48-AL1/8-ST1A 10.0 | 10.1 | 0.5939 | 0.35 | 0.21 | ol | 48 | 0.00403 | MV
70-AL1/11-ST1A 10.0 | 10.4 | 0.4132 | 0.339 | 0.29 | ol | 70 | 0.00403 | MV
94-AL1/15-ST1A 10.0 | 10.75 | 0.306 | 0.33 | 0.35 | ol | 94 | 0.00403 | MV
122-AL1/20-ST1A 10.0 | 11.1 | 0.2376 | 0.323 | 0.41 | ol | 122 | 0.00403 | MV
149-AL1/24-ST1A 10.0 | 11.25 | 0.194 | 0.315 | 0.47 | ol | 149 | 0.00403 | MV
34-AL1/6-ST1A 20.0 | 9.15 | 0.8342 | 0.382 | 0.17 | ol | 34 | 0.00403 | MV
48-AL1/8-ST1A 20.0 | 9.5 | 0.5939 | 0.372 | 0.21 | ol | 48 | 0.00403 | MV
70-AL1/11-ST1A 20.0 | 9.7 | 0.4132 | 0.36 | 0.29 | ol | 70 | 0.00403 | MV
94-AL1/15-ST1A 20.0 | 10 | 0.306 | 0.35 | 0.35 | ol | 94 | 0.00403 | MV
122-AL1/20-ST1A 20.0 | 10.3 | 0.2376 | 0.344 | 0.41 | ol | 122 | 0.00403 | MV
149-AL1/24-ST1A 20.0 | 10.5 | 0.194 | 0.337 | 0.47 | ol | 149 | 0.00403 | MV
184-AL1/30-ST1A 20.0 | 10.75 | 0.1571 | 0.33 | 0.535 | ol | 184 | 0.00403 | MV
243-AL1/39-ST1A 20.0 | 11 | 0.1188 | 0.32 | 0.645 | ol | 243 | 0.00403 | MV
48-AL1/8-ST1A 110.0 | 8 | 0.5939 | 0.46 | 0.21 | ol | 48 | 0.00403 | HV
70-AL1/11-ST1A 110.0 | 8.4 | 0.4132 | 0.45 | 0.29 | ol | 70 | 0.00403 | HV
94-AL1/15-ST1A 110.0 | 8.65 | 0.306 | 0.44 | 0.35 | ol | 94 | 0.00403 | HV
122-AL1/20-ST1A 110.0 | 8.5 | 0.2376 | 0.43 | 0.41 | ol | 122 | 0.00403 | HV
149-AL1/24-ST1A 110.0 | 8.75 | 0.194 | 0.41 | 0.47 | ol | 149 | 0.00403 | HV
184-AL1/30-ST1A 110.0 | 8.8 | 0.1571 | 0.4 | 0.535 | ol | 184 | 0.00403 | HV
243-AL1/39-ST1A 110.0 | 9 | 0.1188 | 0.39 | 0.645 | ol | 243 | 0.00403 | HV
305-AL1/39-ST1A 110.0 | 9.2 | 0.0949 | 0.38 | 0.74 | ol | 305 | 0.00403 | HV
490-AL1/64-ST1A 110.0 | 9.75 | 0.059 | 0.37 | 0.96 | ol | 490 | 0.00403 | HV
679-AL1/86-ST1A 110.0 | 9.95 | 0.042 | 0.36 | 1.15 | ol | 679 | 0.00403 | HV
490-AL1/64-ST1A 220.0 | 10 | 0.059 | 0.285 | 0.96 | ol | 490 | 0.00403 | HV
679-AL1/86-ST1A 220.0 | 11.7 | 0.042 | 0.275 | 1.15 | ol | 679 | 0.00403 | HV
490-AL1/64-ST1A 380.0 | 11 | 0.059 | 0.253 | 0.96 | ol | 490 | 0.00403 | HV
679-AL1/86-ST1A 380.0 | 14.6 | 0.042 | 0.25 | 1.15 | ol | 679 | 0.00403 | HV

## trafo_std_types
| i0_percent | pfe_kw | vkr_percent | sn_mva | vn_lv_kv | vn_hv_kv | vk_percent | shift_degree | vector_group | tap_side | tap_neutral | tap_min | tap_max | tap_step_degree | tap_step_percent | tap_phase_shifter
160 MVA 380/110 kV | 0.06 | 60 | 0.25 | 160 | 110 | 380 | 12.2 | 0 | Yy0 | hv | 0 | -9 | 9 | 0 | 1.5 | FALSE
100 MVA 220/110 kV | 0.06 | 55 | 0.26 | 100 | 110 | 220 | 12 | 0 | Yy0 | hv | 0 | -9 | 9 | 0 | 1.5 | FALSE
63 MVA 110/20 kV | 0.04 | 22 | 0.32 | 63 | 20 | 110 | 18 | 150 | YNd5 | hv | 0 | -9 | 9 | 0 | 1.5 | FALSE
40 MVA 110/20 kV | 0.05 | 18 | 0.34 | 40 | 20 | 110 | 16.2 | 150 | YNd5 | hv | 0 | -9 | 9 | 0 | 1.5 | FALSE
25 MVA 110/20 kV | 0.07 | 14 | 0.41 | 25 | 20 | 110 | 12 | 150 | YNd5 | hv | 0 | -9 | 9 | 0 | 1.5 | FALSE
63 MVA 110/10 kV | 0.04 | 22 | 0.32 | 63 | 10 | 110 | 18 | 150 | YNd5 | hv | 0 | -9 | 9 | 0 | 1.5 | FALSE
40 MVA 110/10 kV | 0.05 | 18 | 0.34 | 40 | 10 | 110 | 16.2 | 150 | YNd5 | hv | 0 | -9 | 9 | 0 | 1.5 | FALSE
25 MVA 110/10 kV | 0.07 | 14 | 0.41 | 25 | 10 | 110 | 12 | 150 | YNd5 | hv | 0 | -9 | 9 | 0 | 1.5 | FALSE
0.25 MVA 20/0.4 kV | 0.32 | 0.8 | 1.44 | 0.25 | 0.4 | 20 | 6 | 150 | Yzn5 | hv | 0 | -2 | 2 | 0 | 2.5 | FALSE
0.4 MVA 20/0.4 kV | 0.3375 | 1.35 | 1.425 | 0.4 | 0.4 | 20 | 6 | 150 | Dyn5 | hv | 0 | -2 | 2 | 0 | 2.5 | FALSE
0.63 MVA 20/0.4 kV | 0.2619 | 1.65 | 1.206 | 0.63 | 0.4 | 20 | 6 | 150 | Dyn5 | hv | 0 | -2 | 2 | 0 | 2.5 | FALSE
0.25 MVA 10/0.4 kV | 0.24 | 0.6 | 1.2 | 0.25 | 0.4 | 10 | 4 | 150 | Dyn5 | hv | 0 | -2 | 2 | 0 | 2.5 | FALSE
0.4 MVA 10/0.4 kV | 0.2375 | 0.95 | 1.325 | 0.4 | 0.4 | 10 | 4 | 150 | Dyn5 | hv | 0 | -2 | 2 | 0 | 2.5 | FALSE
0.63 MVA 10/0.4 kV | 0.1873 | 1.18 | 1.0794 | 0.63 | 0.4 | 10 | 4 | 150 | Dyn5 | hv | 0 | -2 | 2 | 0 | 2.5 | FALSE

## trafo3w_std_types
| sn_hv_mva | sn_mv_mva | sn_lv_mva | vn_hv_kv | vn_mv_kv | vn_lv_kv | vk_hv_percent | vk_mv_percent | vk_lv_percent | vkr_hv_percent | vkr_mv_percent | vkr_lv_percent | pfe_kw | i0_percent | shift_mv_degree | shift_lv_degree | vector_group | tap_side | tap_neutral | tap_min | tap_max | tap_step_percent
63/25/38 MVA 110/20/10 kV | 63 | 25 | 38 | 110 | 20 | 10 | 10.4 | 10.4 | 10.4 | 0.28 | 0.32 | 0.35 | 35 | 0.89 | 0 | 0 | YN0yn0yn0 | hv | 0 | -10 | 10 | 1.2
63/25/38 MVA 110/10/10 kV | 63 | 25 | 38 | 110 | 10 | 10 | 10.4 | 10.4 | 10.4 | 0.28 | 0.32 | 0.35 | 35 | 0.89 | 0 | 0 | YN0yn0yn0 | hv | 0 | -10 | 10 | 1.2

## fuse_std_types
| fuse_type | i_rated_a | t_avg | t_min | t_total | x_avg | x_min | x_total
HV 100A | HV 100A | 100 | 0 | [10.0, 3.64, 0.854, 0.281, 0.1, 0.0531, 0.022, 0.01] | [10.0, 4.267, 1.21, 0.403, 0.1, 0.058, 0.022, 0.01] | 0 | [300.0, 350.0, 450.0, 550.0, 700.0, 850.0, 1200.0, 1752.0] | [600.0, 700.0, 900.0, 1150.0, 1665.0, 2000.0, 3000.0, 4313.0]
HV 10A | HV 10A | 10 | 0 | [10.0, 1675.0, 0.344, 0.156, 0.1, 0.0417, 0.0171, 0.01] | [10.0, 1.3, 0.3, 0.155, 0.1, 0.0555, 0.023, 0.01] | 0 | [30.0, 32.0, 35.0, 37.0, 39.0, 50.0, 70.0, 88.0] | [60.0, 70.0, 80.0, 87.0, 94.0, 110.0, 150.0, 216.0]
HV 125A | HV 125A | 125 | 0 | [10.0, 1.82, 0.344, 0.1, 0.0467, 0.0269, 0.01] | [10.0, 2.478, 0.426, 0.1, 0.0427, 0.0211, 0.01] | 0 | [375.0, 500.0, 700.0, 925.0, 1200.0, 1500.0, 2341.0] | [750.0, 1000.0, 1500.0, 2200.0, 3000.0, 4000.0, 5765.0]
HV 160A | HV 160A | 160 | 0 | [10.0, 4.15, 1.03, 0.198, 0.1, 0.051, 0.0172, 0.01] | [10.0, 2.3, 0.734, 0.274, 0.1, 0.046, 0.0177, 0.01] | 0 | [480.0, 550.0, 700.0, 1000.0, 1260.0, 1600.0, 2500.0, 3227.0] | [960.0, 1300.0, 1700.0, 2200.0, 2996.0, 4000.0, 6000.0, 7946.0]
HV 16A | HV 16A | 16 | 0 | [10.0, 0.352, 0.164, 0.1, 0.0649, 0.0342, 0.01] | [10.0, 2.34, 0.722, 0.181, 0.1, 0.055, 0.0296, 0.01] | 0 | [48.0, 60.0, 65.0, 71.0, 80.0, 100.0, 162.0] | [96.0, 110.0, 125.0, 150.0, 168.0, 200.0, 250.0, 398.0]
HV 200A | HV 200A | 200 | 0 | [10.0, 4.267, 1.21, 0.403, 0.1, 0.058, 0.022, 0.01] | [10.0, 3.73, 1.654, 0.328, 0.1, 0.0531, 0.019, 0.01] | 0 | [600.0, 700.0, 900.0, 1150.0, 1665.0, 2000.0, 3000.0, 4313.0] | [1200.0, 1500.0, 1800.0, 2700.0, 3960.0, 5000.0, 7500.0, 10620.0]
HV 20A | HV 20A | 20 | 0 | [10.0, 1.3, 0.3, 0.155, 0.1, 0.0555, 0.023, 0.01] | [10.0, 1.3, 0.161, 0.1, 0.0611, 0.0399, 0.0141, 0.01] | 0 | [60.0, 70.0, 80.0, 87.0, 94.0, 110.0, 150.0, 216.0] | [120.0, 150.0, 200.0, 223.0, 260.0, 300.0, 450.0, 532.0]
HV 25A | HV 25A | 25 | 0 | [10.0, 2.512, 0.833, 0.299, 0.1, 0.0372, 0.0223, 0.01] | [10.0, 3.125, 0.597, 0.198, 0.1, 0.0378, 0.022, 0.01] | 0 | [75.0, 82.0, 90.0, 100.0, 124.0, 170.0, 200.0, 289.0] | [150.0, 170.0, 210.0, 250.0, 294.0, 400.0, 500.0, 711.0]
HV 31.5A | HV 31.5A | 31.5 | 0 | [10.0, 2.34, 0.722, 0.181, 0.1, 0.055, 0.0296, 0.01] | [10.0, 2.84, 0.368, 0.164, 0.1, 0.0621, 0.0378, 0.0195, 0.01] | 0 | [95.0, 110.0, 125.0, 150.0, 165.0, 200.0, 250.0, 390.0] | [189.0, 220.0, 300.0, 350.0, 393.0, 450.0, 530.0, 700.0, 960.0]
HV 40A | HV 40A | 40 | 0 | [10.0, 1.3, 0.161, 0.1, 0.0611, 0.0399, 0.0141, 0.01] | [10.0, 2.05, 0.369, 0.198, 0.1, 0.051, 0.0298, 0.01] | 0 | [120.0, 150.0, 200.0, 223.0, 260.0, 300.0, 450.0, 532.0] | [240.0, 300.0, 400.0, 450.0, 530.0, 650.0, 800.0, 1311.0]
HV 50A | HV 50A | 50 | 0 | [10.0, 3.215, 0.597, 0.198, 0.1, 0.0378, 0.022, 0.01] | [10.0, 3.64, 0.854, 0.281, 0.1, 0.0531, 0.022, 0.01] | 0 | [150.0, 170.0, 210.0, 250.0, 294.0, 400.0, 500.0, 711.0] | [300.0, 350.0, 450.0, 550.0, 700.0, 850.0, 1200.0, 1752.0]
HV 6.3A | HV 6.3A | 6.3 | 0 | [10.0, 1.39, 0.344, 0.168, 0.1, 0.056, 0.0263, 0.01] | [10.0, 1.711, 0.516, 0.198, 0.1, 0.0634, 0.0303, 0.01] | 0 | [19.0, 19.5, 20.4, 20.8, 22.0, 25.0, 32.0, 48.0] | [38.0, 40.0, 43.0, 48.0, 53.0, 60.0, 75.0, 118.0]
HV 63A | HV 63A | 63 | 0 | [10.0, 2.84, 0.368, 0.164, 0.1, 0.0621, 0.0378, 0.0195, 0.01] | [10.0, 1.82, 0.344, 0.1, 0.0467, 0.0269, 0.01] | 0 | [189.0, 220.0, 300.0, 350.0, 393.0, 450.0, 530.0, 700.0, 961.0] | [378.0, 500.0, 700.0, 934.0, 1200.0, 1500.0, 2366.0]
HV 80A | HV 80A | 80 | 0 | [10.0, 2.05, 0.369, 0.198, 0.1, 0.051, 0.0298, 0.01] | [10.0, 4.15, 1.03, 0.198, 0.1, 0.051, 0.0172, 0.01] | 0 | [240.0, 300.0, 400.0, 450.0, 530.0, 650.0, 800.0, 1311.0] | [480.0, 550.0, 700.0, 1000.0, 1260.0, 1600.0, 2500.0, 3227.0]
Siemens NH-1-100 | Siemens NH-1-100 | 100 | [5400.0, 2000.0, 400.0, 20.0, 1.0, 0.2, 0.012, 0.004] | 0 | 0 | [150.0, 190.0, 250.0, 430.0, 900.0, 1250.0, 2700.0, 3600.0] | 0 | 0
Siemens NH-1-125 | Siemens NH-1-125 | 125 | [4800.0, 120.0, 7.0, 0.1, 0.004] | 0 | 0 | [180.0, 400.0, 740.0, 2000.0, 4250.0] | 0 | 0
Siemens NH-1-16 | Siemens NH-1-16 | 16 | [4000.0, 400.0, 2.0, 0.1, 0.04, 0.01] | 0 | 0 | [26.0, 35.0, 75.0, 150.0, 200.0, 300.0] | 0 | 0
Siemens NH-1-160 | Siemens NH-1-160 | 160 | [4800.0, 120.0, 7.0, 0.1, 0.004] | 0 | 0 | [210.0, 500.0, 900.0, 2300.0, 5000.0] | 0 | 0
Siemens NH-1-25 | Siemens NH-1-25 | 25 | [4000.0, 1000.0, 10.0, 0.2, 0.02, 0.01] | 0 | 0 | [40.0, 50.0, 100.0, 210.0, 400.0, 500.0] | 0 | 0
Siemens NH-1-50 | Siemens NH-1-50 | 50 | [4000.0, 40.0, 4.0, 1.0, 0.02, 0.01] | 0 | 0 | [86.0, 200.0, 300.0, 400.0, 1000.0, 1280.0] | 0 | 0
Siemens NH-1-63 | Siemens NH-1-63 | 63 | [4000.0, 100.0, 10.0, 2.0, 0.04, 0.01] | 0 | 0 | [100.0, 200.0, 300.0, 400.0, 1000.0, 1500.0] | 0 | 0
Siemens NH-1-80 | Siemens NH-1-80 | 80 | [4800.0, 120.0, 7.0, 0.1, 0.01] | 0 | 0 | [150.58, 250.0, 450.0, 1150.0, 2470.0] | 0 | 0
Siemens NH-2-1000 | Siemens NH-2-1000 | 1000 | [4800.0, 120.0, 7.0, 0.1, 0.004] | 0 | 0 | [1900.0, 3500.0, 8400.0, 24000.0, 52000.0] | 0 | 0
Siemens NH-2-200 | Siemens NH-2-200 | 200 | [4800.0, 120.0, 7.0, 0.1, 0.004] | 0 | 0 | [280.0, 650.0, 1200.0, 3000.0, 7000.0] | 0 | 0
Siemens NH-2-224 | Siemens NH-2-224 | 224 | [4800.0, 120.0, 7.0, 0.2, 0.04, 0.004] | 0 | 0 | [400.0, 750.0, 1453.0, 3025.0, 4315.0, 7600.0] | 0 | 0
Siemens NH-2-250 | Siemens NH-2-250 | 250 | [4800.0, 120.0, 7.0, 0.1, 0.004] | 0 | 0 | [450.0, 800.0, 1650.0, 4000.0, 8500.0] | 0 | 0
Siemens NH-2-315 | Siemens NH-2-315 | 315 | [4800.0, 120.0, 7.0, 0.1, 0.004] | 0 | 0 | [550.0, 920.0, 1900.0, 5000.0, 11000.0] | 0 | 0
Siemens NH-2-355 | Siemens NH-2-355 | 355 | [4800.0, 120.0, 6.0, 0.1, 0.004] | 0 | 0 | [650.0, 1116.27, 2350.0, 5840.0, 12790.0] | 0 | 0
Siemens NH-2-400 | Siemens NH-2-400 | 400 | [4800.0, 120.0, 7.0, 0.1, 0.004] | 0 | 0 | [720.0, 1350.0, 2800.0, 6500.0, 15000.0] | 0 | 0
Siemens NH-2-425 | Siemens NH-2-425 | 425 | [4800.0, 120.0, 7.0, 0.1, 0.004] | 0 | 0 | [850.0, 1500.0, 3050.0, 7500.0, 16500.0] | 0 | 0
Siemens NH-2-630 | Siemens NH-2-630 | 630 | [4800.0, 120.0, 7.0, 0.1, 0.004] | 0 | 0 | [1200.0, 2000.0, 4800.0, 12000.0, 26000.0] | 0 | 0

## res_bus
| vm_pu | va_degree | p_mw | q_mvar
0 | 0.99543 | -0.087879 | 0.0050042 | 0.0012542
1 | 0.99585 | -0.079875 | 0.0036624 | 0.00091789
2 | 0.99519 | -0.092706 | 0 | 0
3 | 0.99608 | -0.075499 | 0 | 0
4 | 0.99502 | -0.095905 | 0 | 0
5 | 0.99625 | -0.072143 | 0.014022 | 0.0035144
6 | 0.99476 | -0.10097 | 0.0024662 | 0.00061809
7 | 0.99684 | -0.060727 | 0.043365 | 0.010868
8 | 0.97392 | -0.50198 | 0 | 0
9 | 0.97558 | -0.46941 | 0.071524 | 0.017926
10 | 0.97337 | -0.51288 | 0.0061721 | 0.0015469
11 | 0.97339 | -0.51259 | 0 | 0
12 | 0.97331 | -0.51418 | 0 | 0
13 | 0.97257 | -0.52868 | 0.014857 | 0.0037234
14 | 0.97184 | -0.54317 | 0 | 0
15 | 0.97107 | -0.55844 | 0.02138 | 0.0053583
16 | 0.97946 | -0.39336 | 0 | 0
17 | 0.98615 | -0.26379 | 0 | 0
18 | 0.97309 | -0.51854 | 0.0052547 | 0.001317
19 | 0.9894 | -0.20138 | 0.013915 | 0.0034874
20 | 0.99499 | -0.095038 | 0 | 0
21 | 0.997 | -0.056917 | 0.052984 | 0.013279
22 | 0.99199 | -0.152 | 0 | 0
23 | 0.99136 | -0.16433 | 0.023308 | 0.0058415
24 | 0.99737 | -0.049988 | 0.023429 | 0.0058718
25 | 0.99772 | -0.043798 | 0 | 0
26 | 0.99889 | -0.021063 | 0.092401 | 0.023158
27 | 1 | 0 | -0.43358 | -0.10972
28 | 0.99712 | -0.055432 | 0.034362 | 0.0086119
29 | 0.99998 | 149.9956 | 0 | 0

## res_line
| p_from_mw | q_from_mvar | p_to_mw | q_to_mvar | pl_mw | ql_mvar | i_from_ka | i_to_ka | i_ka | vm_from_pu | va_from_degree | vm_to_pu | va_to_degree | loading_percent
0 | -0.0074719 | -0.0018693 | 0.0074748 | 0.0018704 | 2.846e-06 | 1.0301e-06 | 0.011168 | 0.011168 | 0.011168 | 0.99543 | -0.087879 | 0.99585 | -0.079875 | 3.0682
1 | 0.0024677 | 0.00061516 | -0.0024672 | -0.00061624 | 5.6544e-07 | -1.0789e-06 | 0.0036877 | 0.0036882 | 0.0036882 | 0.99543 | -0.087879 | 0.99519 | -0.092706 | 1.0132
2 | -0.011137 | -0.0027883 | 0.01114 | 0.0027894 | 2.3202e-06 | 1.1942e-06 | 0.01664 | 0.01664 | 0.01664 | 0.99585 | -0.079875 | 0.99608 | -0.075499 | 4.5715
3 | 0.0024672 | 0.00061624 | -0.0024668 | -0.00061696 | 3.7527e-07 | -7.1544e-07 | 0.0036882 | 0.0036886 | 0.0036886 | 0.99519 | -0.092706 | 0.99502 | -0.095905 | 1.0133
4 | -0.01114 | -0.0027894 | 0.011141 | 0.0027904 | 1.7801e-06 | 9.1609e-07 | 0.01664 | 0.01664 | 0.01664 | 0.99608 | -0.075499 | 0.99625 | -0.072143 | 4.5715
5 | 0.0024668 | 0.00061696 | -0.0024662 | -0.00061809 | 5.9432e-07 | -1.1321e-06 | 0.0036886 | 0.0036891 | 0.0036891 | 0.99502 | -0.095905 | 0.99476 | -0.10097 | 1.0135
6 | -0.025164 | -0.0063047 | 0.025177 | 0.0063131 | 1.369e-05 | 8.425e-06 | 0.037584 | 0.037584 | 0.037584 | 0.99625 | -0.072143 | 0.99684 | -0.060727 | 10.3254
7 | -0.068543 | -0.017182 | 0.068598 | 0.017217 | 5.5335e-05 | 3.5231e-05 | 0.10232 | 0.10232 | 0.10232 | 0.99684 | -0.060727 | 0.99772 | -0.043798 | 28.1091
8 | -0.047747 | -0.011994 | 0.047821 | 0.012042 | 7.4347e-05 | 4.7118e-05 | 0.072961 | 0.072961 | 0.072961 | 0.97392 | -0.50198 | 0.97558 | -0.46941 | 20.0442
9 | 0.0061753 | 0.0015477 | -0.0061721 | -0.0015469 | 3.2056e-06 | 8.5735e-07 | 0.009435 | 0.0094354 | 0.0094354 | 0.97392 | -0.50198 | 0.97337 | -0.51288 | 2.5922
10 | 0.036313 | 0.0091293 | -0.036295 | -0.0091177 | 1.838e-05 | 1.1565e-05 | 0.055491 | 0.055491 | 0.055491 | 0.97392 | -0.50198 | 0.97339 | -0.51259 | 15.2448
11 | 0.0052589 | 0.0013175 | -0.0052558 | -0.0013171 | 3.0553e-06 | 3.8595e-07 | 0.0080346 | 0.0080352 | 0.0080352 | 0.97392 | -0.50198 | 0.97331 | -0.51418 | 2.2075
12 | -0.11935 | -0.029967 | 0.11978 | 0.030245 | 0.0004347 | 0.00027777 | 0.18205 | 0.18205 | 0.18205 | 0.97558 | -0.46941 | 0.97946 | -0.39336 | 50.0146
13 | 0.036295 | 0.0091177 | -0.036267 | -0.0091002 | 2.7856e-05 | 1.7528e-05 | 0.055491 | 0.055491 | 0.055491 | 0.97339 | -0.51259 | 0.97257 | -0.52868 | 15.2449
14 | 0.0052558 | 0.0013171 | -0.0052547 | -0.001317 | 1.0918e-06 | 1.3846e-07 | 0.0080352 | 0.0080354 | 0.0080354 | 0.97331 | -0.51418 | 0.97309 | -0.51854 | 2.2075
15 | 0.02141 | 0.0053768 | -0.021395 | -0.0053677 | 1.4794e-05 | 9.0125e-06 | 0.032761 | 0.032761 | 0.032761 | 0.97257 | -0.52868 | 0.97184 | -0.54317 | 9.0003
16 | 0.021395 | 0.0053677 | -0.02138 | -0.0053583 | 1.5557e-05 | 9.4781e-06 | 0.032761 | 0.032761 | 0.032761 | 0.97184 | -0.54317 | 0.97107 | -0.55844 | 9.0004
17 | -0.11978 | -0.030245 | 0.12053 | 0.030723 | 0.00074868 | 0.00047839 | 0.18205 | 0.18205 | 0.18205 | 0.97946 | -0.39336 | 0.98615 | -0.26379 | 50.0145
18 | -0.12053 | -0.030723 | 0.12089 | 0.030956 | 0.00036428 | 0.00023276 | 0.18205 | 0.18205 | 0.18205 | 0.98615 | -0.26379 | 0.9894 | -0.20138 | 50.0144
19 | -0.13481 | -0.034443 | 0.13513 | 0.034649 | 0.00032272 | 0.00020547 | 0.20298 | 0.20298 | 0.20298 | 0.9894 | -0.20138 | 0.99199 | -0.152 | 27.8818
20 | -0.15889 | -0.040778 | 0.15918 | 0.040965 | 0.00029452 | 0.00018687 | 0.23796 | 0.23796 | 0.23796 | 0.99499 | -0.095038 | 0.997 | -0.056917 | 21.7915
21 | 0.15889 | 0.040778 | -0.15845 | -0.040499 | 0.00043789 | 0.00027918 | 0.23796 | 0.23796 | 0.23796 | 0.99499 | -0.095038 | 0.99199 | -0.152 | 32.6873
22 | -0.21217 | -0.054244 | 0.21224 | 0.054289 | 7.1147e-05 | 4.5313e-05 | 0.31704 | 0.31704 | 0.31704 | 0.997 | -0.056917 | 0.99737 | -0.049988 | 29.0329
23 | 0.023322 | 0.0058499 | -0.023308 | -0.0058415 | 1.3697e-05 | 8.3812e-06 | 0.034985 | 0.034985 | 0.034985 | 0.99199 | -0.152 | 0.99136 | -0.16433 | 9.6112
24 | -0.23567 | -0.060161 | 0.236 | 0.060371 | 0.0003299 | 0.0002103 | 0.35199 | 0.35199 | 0.35199 | 0.99737 | -0.049988 | 0.99889 | -0.021063 | 32.2338
25 | 0.034381 | 0.0086238 | -0.034362 | -0.0086119 | 1.9056e-05 | 1.1944e-05 | 0.051279 | 0.051279 | 0.051279 | 0.99772 | -0.043798 | 0.99712 | -0.055432 | 14.0876
26 | -0.10298 | -0.025841 | 0.10319 | 0.025978 | 0.00021556 | 0.00013764 | 0.1536 | 0.1536 | 0.1536 | 0.99772 | -0.043798 | 1 | 0 | 42.1967
27 | -0.3284 | -0.083529 | 0.32873 | 0.083742 | 0.00033367 | 0.00021311 | 0.48964 | 0.48964 | 0.48964 | 0.99889 | -0.021063 | 1 | 0 | 44.8388

## res_trafo
| p_hv_mw | q_hv_mvar | p_lv_mw | q_lv_mvar | pl_mw | ql_mvar | i_hv_ka | i_lv_ka | vm_hv_pu | va_hv_degree | vm_lv_pu | va_lv_degree | loading_percent
0 | -1.2729e-15 | -1.3162e-15 | 0.00165 | 1.2699e-07 | 0.00165 | 1.2699e-07 | 5.2857e-17 | 0.0023815 | 0.99998 | 149.9956 | 1 | 0 | 0.2619

## res_ext_grid
| p_mw | q_mvar
0 | 0.43358 | 0.10972

## res_load
| p_mw | q_mvar
0 | 0.0050042 | 0.0012542
1 | 0.0036624 | 0.00091789
2 | 0.014022 | 0.0035144
3 | 0.0024662 | 0.00061809
4 | 0.043365 | 0.010868
5 | 0.071524 | 0.017926
6 | 0.0061721 | 0.0015469
7 | 0.014857 | 0.0037234
8 | 0.02138 | 0.0053583
9 | 0.0052547 | 0.001317
10 | 0.013915 | 0.0034874
11 | 0.052984 | 0.013279
12 | 0.023308 | 0.0058415
13 | 0.023429 | 0.0058718
14 | 0.092401 | 0.023158
15 | 0.034362 | 0.0086119

## dtypes
| element | column | dtype
0 | bus | name | object
1 | bus | vn_kv | float64
2 | bus | type | object
3 | bus | zone | object
4 | bus | in_service | bool
5 | load | name | object
6 | load | bus | uint32
7 | load | p_mw | float64
8 | load | q_mvar | float64
9 | load | const_z_percent | float64
10 | load | const_i_percent | float64
11 | load | sn_mva | float64
12 | load | scaling | float64
13 | load | in_service | bool
14 | load | type | object
15 | ext_grid | name | object
16 | ext_grid | bus | uint32
17 | ext_grid | vm_pu | float64
18 | ext_grid | va_degree | float64
19 | ext_grid | slack_weight | float64
20 | ext_grid | in_service | bool
21 | line | name | object
22 | line | std_type | object
23 | line | from_bus | uint32
24 | line | to_bus | uint32
25 | line | length_km | float64
26 | line | r_ohm_per_km | float64
27 | line | x_ohm_per_km | float64
28 | line | c_nf_per_km | float64
29 | line | g_us_per_km | float64
30 | line | max_i_ka | float64
31 | line | df | float64
32 | line | parallel | uint32
33 | line | type | object
34 | line | in_service | bool
35 | trafo | name | object
36 | trafo | std_type | object
37 | trafo | hv_bus | uint32
38 | trafo | lv_bus | uint32
39 | trafo | sn_mva | float64
40 | trafo | vn_hv_kv | float64
41 | trafo | vn_lv_kv | float64
42 | trafo | vk_percent | float64
43 | trafo | vkr_percent | float64
44 | trafo | pfe_kw | float64
45 | trafo | i0_percent | float64
46 | trafo | shift_degree | float64
47 | trafo | tap_side | object
48 | trafo | tap_neutral | int32
49 | trafo | tap_min | int32
50 | trafo | tap_max | int32
51 | trafo | tap_step_percent | float64
52 | trafo | tap_step_degree | float64
53 | trafo | tap_pos | int32
54 | trafo | tap_phase_shifter | bool
55 | trafo | parallel | uint32
56 | trafo | df | float64
57 | trafo | in_service | bool
58 | line_geodata | coords | object
59 | bus_geodata | x | float64
60 | bus_geodata | y | float64
61 | bus_geodata | coords | object
62 | res_bus | vm_pu | float64
63 | res_bus | va_degree | float64
64 | res_bus | p_mw | float64
65 | res_bus | q_mvar | float64
66 | res_line | p_from_mw | float64
67 | res_line | q_from_mvar | float64
68 | res_line | p_to_mw | float64
69 | res_line | q_to_mvar | float64
70 | res_line | pl_mw | float64
71 | res_line | ql_mvar | float64
72 | res_line | i_from_ka | float64
73 | res_line | i_to_ka | float64
74 | res_line | i_ka | float64
75 | res_line | vm_from_pu | float64
76 | res_line | va_from_degree | float64
77 | res_line | vm_to_pu | float64
78 | res_line | va_to_degree | float64
79 | res_line | loading_percent | float64
80 | res_trafo | p_hv_mw | float64
81 | res_trafo | q_hv_mvar | float64
82 | res_trafo | p_lv_mw | float64
83 | res_trafo | q_lv_mvar | float64
84 | res_trafo | pl_mw | float64
85 | res_trafo | ql_mvar | float64
86 | res_trafo | i_hv_ka | float64
87 | res_trafo | i_lv_ka | float64
88 | res_trafo | vm_hv_pu | float64
89 | res_trafo | va_hv_degree | float64
90 | res_trafo | vm_lv_pu | float64
91 | res_trafo | va_lv_degree | float64
92 | res_trafo | loading_percent | float64
93 | res_ext_grid | p_mw | float64
94 | res_ext_grid | q_mvar | float64
95 | res_load | p_mw | float64
96 | res_load | q_mvar | float64

## parameters
| version | format_version | converged | OPF_converged | name | f_hz | sn_mva
0 | 2.14.6 | 2.14.0 | TRUE | FALSE |  | 50 | 1